## Hall Effect Sensors
Part Number | Manufacturer | Price | Description | Actuator Material | Application Level | Axis | Axis Type | Bandwidth | Base Product Number | Current - Output (Max) | Current - Supply (Max) | Datasheet | Features | Finish | For Use With / Related Products | Frequency | Function | Gauss Strength | Grade | Housing Material | Length/Width/Height | Magnetization | Material | Max Operating Supply Voltage | Max Output Current | Max Supply Current | Min Operating Supply Voltage | Moisture Sensitivity Level (MSL) | Mounting Type | Mounting Type | Must Operate | Must Release | Operating Temperature | Operating Temperature (Max) | Operating Temperature (Min) | Operating Temperature | Output Type | Output Type | Package / Case (Metric) | Package/Case | Packaging | Polarization | Product Status | Resolution | Rid | RoHS | SPM | Sensing Range | Sensing Range | Series | Shape | Size | Supplier Device Package | Technology | Termination Style | Test Condition | Typical Bandwidth | Voltage - Supply | Stock | Datasheet URL | Source URL
10136428 | Baumer | 1: 447.7314 | Push-And-Pull, Wire Mount, Panel Mount |  |  |  | - | [16 empty] | - | - | - | - |  | wire mounting, panel mount | [7 empty] | Push-And-Pull | [6 empty] | - |  |  |  | - | [8 empty] | - |  | 1 | https://www.unikeyic.com/media/about_us/Unikey_ISO_9001_Certification.pdf | https://www.unikeyic.com/products/hall-effect-sensors/10136428/999390384.html
101MG7 | Honeywell | 6: 19.327 15: 18.975 29: 18.612 57: 18.26 100: 17.897 | HoneywellMAGNET, Used for IC | [10 empty] | - |  |  |  | 1050G @ 0.01" | - |  |  | Axial | Alnico 8 (AlNiCo) |  |  |  |  | 1 (Unlimited) | [7 empty] | 250°C (TA) |  |  |  |  | Bulk |  |  |  | 2561119 |  |  |  |  | MG | Cylindrical | 0.248" Dia x 0.248" H (6.30mm x 6.30mm) | [6 empty] | 75 | https://www.unikeyic.com/media/datasheet/19/cf/75f5/19/d71bf196a19d2e9eefac233bed7f1c51.pdf | https://www.unikeyic.com/products/hall-effect-sensors/101mg7/11056438.html
102MG11 | Honeywell | 1+: 65.6186 5+: 64.4468 10+: 64.4468 | Solid State Magnet for Sensor | [55 empty] | 110 | https://www.unikeyic.com/media/datasheet/19/cf/75f5/19/d71bf196a19d2e9eefac233bed7f1c51.pdf | https://www.unikeyic.com/products/hall-effect-sensors/102mg11/35061936.html
102MG11-BP | Honeywell | 100: 35.5021 | Solid State Magnet for Sensor | [5 empty] | 102MG11 |  |  |  |  | - |  |  |  | 1050G @ 0.01" | - |  |  | Axial | Alnico 8 (AlNiCo) |  |  |  |  | 1 (Unlimited) | [7 empty] | 140°C (TA) |  |  |  |  | Bulk |  |  |  | 1956376 |  |  |  |  | MG | Cylindrical | 0.311" Dia x 0.669" H (7.90mm x 17.0mm) | [6 empty] | 181 | https://www.unikeyic.com/media/datasheet/19/cf/75f5/19/d71bf196a19d2e9eefac233bed7f1c51.pdf | https://www.unikeyic.com/products/hall-effect-sensors/102mg11-bp/34947572.html
103MG5 | Honeywell | 1: 19.0989 10: 19.0989 | Solid State Magnet |  |  |  | - |  |  |  |  | 103MG5 Honeywell | [8 empty] | 1.98mm*1.98mm*1.02mm |  |  | - | - | - | - | [6 empty] | 200℃(TA) | 200℃(TA) |  | - | [5 empty] | New Design Not Recommended | - |  | Compliant | Tube | - | [8 empty] | - |  | 8183 | https://www.unikeyic.com/media/datasheet/da/58/9f7d/da589f7d9b0055d63ee5a37d62f03cde.pdf | https://www.unikeyic.com/products/hall-effect-sensors/103mg5/10944305.html
103MG8 | Honeywell | 4: 35.915 8: 35.244 16: 34.584 31: 33.913 | Magnet Rare Earth 0.220 Sq x 0.200 H (5.60mm x 5.08mm) | [10 empty] | - |  |  |  | 2620G @ 0.01" | - |  |  | Axial | Rare Earth |  |  |  |  | 1 (Unlimited) | [7 empty] | 200°C (TA) |  |  |  |  | Tube |  |  |  | 2505468 |  |  |  |  | MG | Square | 0.220" Sq x 0.200" H (5.60mm x 5.08mm) | [6 empty] | 48 | https://www.unikeyic.com/media/datasheet/19/cf/75f5/19/d71bf196a19d2e9eefac233bed7f1c51.pdf | https://www.unikeyic.com/products/hall-effect-sensors/103mg8/35057887.html
103SR13A-1 | Honeywell | 1: 35.1016 5: 35.1016 10: 34.4748 25: 33.848 50: 33.848 100: 33.848 500: 33.848 | Digital，Open Collector 4.5V 10mA 20mA 24V wire mounting，threaded mounting 25.4mm*469μm*469μm | Magnet |  |  |  |  | 103SR13 | [18 empty] | 1 (Unlimited) |  |  | 49.5mT | 20mT |  |  |  | -40°C ~ 100°C (TA) |  |  |  | Cylinder, Threaded | Bulk | [8 empty] | 103SR |  |  |  |  | Wire Leads |  |  | 4.5V ~ 24V | 139 | https://www.unikeyic.com/media/datasheet/61/0d/6549/61/48e803928cfb08c3f55053e803715c15.pdf | https://www.unikeyic.com/products/hall-effect-sensors/103sr13a-1/11311326.html
103SR13A-11 | Honeywell | 2: 77.429 4: 75.999 8: 74.569 15: 73.128 100: 71.698 | Digital, Open Collector 4.5V 20mA 24V Wire Mount, Thread Mount 25.4mm × 469μm × 469μm | Magnet |  |  |  |  | 103SR13 | [9 empty] | - | [8 empty] | 1 (Unlimited) |  |  | 49.5mT | 20mT |  |  |  | -40°C ~ 100°C (TA) |  |  |  | Cylinder, Threaded | Bulk | [8 empty] | 103SR |  |  |  |  | Cable |  |  | 4.5V ~ 24V | 109 | https://www.unikeyic.com/media/datasheet/61/0d/6549/61/48e803928cfb08c3f55053e803715c15.pdf | https://www.unikeyic.com/products/hall-effect-sensors/103sr13a-11/35000452.html
103SR13A-12 | Honeywell | 1: 114.1157 5: 114.1157 10: 112.0408 25: 112.0408 50: 112.0408 100: 112.0408 | Digital，Open Collector 4.5V 10A 20mA 24V wire mounting，threaded mounting 25.4mm*469μm*469μm | Magnet |  |  |  |  | 103SR13 | [9 empty] | - | [8 empty] | 1 (Unlimited) |  |  | 49.5mT | 20mT |  |  |  | -40°C ~ 100°C (TA) |  |  |  | Cylinder, Threaded | Bulk |  |  |  | 2561037 |  |  |  |  | 103SR |  |  |  |  | Cable |  |  | 4.5V ~ 24V | 110 | https://www.unikeyic.com/media/datasheet/61/0d/6549/61/48e803928cfb08c3f55053e803715c15.pdf | https://www.unikeyic.com/products/hall-effect-sensors/103sr13a-12/35053417.html
103SR13A-2 | Honeywell | 1: 83.5781 5: 83.5781 10: 82.0585 50: 82.0585 | Digital，Open Collector 4.5V 10mA 20mA 24V wire mounting，threaded mounting 25.4mm*469μm*469μm | Magnet |  |  |  |  | 103SR13 | [9 empty] | - | [8 empty] | 1 (Unlimited) |  |  | 49.5mT | 20mT |  |  |  | -40°C ~ 100°C (TA) |  |  |  | Cylinder, Threaded | Bulk |  |  |  | 2561039 |  |  |  |  | 103SR |  |  |  |  | Cable |  |  | 4.5V ~ 24V | 18 | https://www.unikeyic.com/media/datasheet/61/0d/6549/61/48e803928cfb08c3f55053e803715c15.pdf | https://www.unikeyic.com/products/hall-effect-sensors/103sr13a-2/11190448.html
103SR13A-3 | Honeywell | 1: 69.608 5: 63.0828 10: 59.13 25: 57.0132 50: 56.052 | Digital Open Collector, 4.5V, 10A, 20mA, 24V, Wire Mount, Threaded Mount, 25.4mm × 469μm × 469μm | Magnet |  |  |  |  | 103SR13 | [9 empty] | - | [8 empty] | 1 (Unlimited) |  |  | 49.5mT | 20mT |  |  |  | -40°C ~ 100°C (TA) |  |  |  | Cylinder, Threaded | Bulk | [8 empty] | 103SR |  |  |  |  | Wire Leads |  |  | 4.5V ~ 24V | 92 | https://www.unikeyic.com/media/datasheet/a1/1c/16b1/a11c16b1e96256c7d6bbc2ab35e9e6f4.pdf | https://www.unikeyic.com/products/hall-effect-sensors/103sr13a-3/10953031.html
103SR14A-1 | Honeywell | 1: 51.4256 5: 47.2828 10: 45.7429 25: 43.9039 50: 42.6468 100: 41.4949 | Digital，Open Collector 4.5V 10mA 20mA 24V wire mounting，threaded mounting 25.4mm*469μm*469μm | Magnet |  |  |  |  | 103SR14 | [9 empty] | - | [8 empty] | 1 (Unlimited) |  |  | 16mT | 0.5mT |  |  |  | -40°C ~ 100°C (TA) |  |  |  | Cylinder, Threaded | Bulk |  |  |  | 2561043 |  |  |  |  | 103SR |  |  |  |  | Wire Leads |  |  | 4.5V ~ 24V | 126 | https://www.unikeyic.com/media/datasheet/61/0d/6549/61/48e803928cfb08c3f55053e803715c15.pdf | https://www.unikeyic.com/products/hall-effect-sensors/103sr14a-1/11138616.html
103SR19A-1 | Honeywell | 1: 55.3284 5: 50.9047 10: 49.4802 | Digital, Open Collector, 4.5V, 8.7A, 10mA, 10.5V, Wire Mount, Threaded Mount, 25.4mm × 469μm × 469μm | Magnet |  |  |  |  | 103SR19 | [18 empty] | 1 (Unlimited) |  |  | 60mT | -60mT |  |  |  | -55°C ~ 155°C (TA) |  |  |  | Cylinder, Threaded | Bulk | [8 empty] | 103SR |  |  |  |  | Wire Leads |  |  | 4.5V ~ 10.5V | 99 | https://www.unikeyic.com/media/datasheet/61/0d/6549/61/48e803928cfb08c3f55053e803715c15.pdf | https://www.unikeyic.com/products/hall-effect-sensors/103sr19a-1/35036499.html
110919AMS | Alliance Memory | 5: 4.32 10: 3.78 20: 3.24 50: 2.7 | MAGNET 0.236"D X 0.098"THICK CYL |  |  |  | - | [13 empty] | 2.5mm(height) |  |  | - | - | - | - | [6 empty] | 150℃(TA) | 150℃(TA) |  | - | [5 empty] | On sale | - |  | Compliant | bulk | - | [8 empty] | - |  | 4982 | https://www.unikeyic.com/media/about_us/Unikey_ISO_9001_Certification.pdf | https://www.unikeyic.com/products/hall-effect-sensors/110919ams/11195486.html
1211390016 | molex | 3: 66.473 | Sensor CB3 HALL/EFFECT PNP | [24 empty] | Vendor Undefined | [12 empty] | Bulk |  |  |  | 14693370 |  |  |  |  | * | [8 empty] | 6 | https://www.unikeyic.com/media/about_us/Unikey_ISO_9001_Certification.pdf | https://www.unikeyic.com/products/hall-effect-sensors/1211390016/35055210.html
1211450053 | molex | 1: 163.933 5: 157.377 | Sensor SL3 Hall/LED PNP | [24 empty] | Vendor Undefined | [12 empty] | Bulk |  |  |  | 14708516 |  |  |  |  | * | [8 empty] | 7 | https://www.unikeyic.com/media/datasheet/c0/e2/1833/c0/54c598c092164a2af9508dad1a5df75c.pdf | https://www.unikeyic.com/products/hall-effect-sensors/1211450053/35069402.html
1211500044 | molex | 2+: 72.38 15+: 69.498 | Sensor SM3 HALL/LED PNP NO | [55 empty] | 15 |  | https://www.unikeyic.com/products/hall-effect-sensors/1211500044/35052894.html
158 | Adafruit | 1: 2.3 | Non Contact/Water Proof Hall Effect Sensors |  |  |  | - |  |  |  |  | 158 Adafruit | [11 empty] | - | - | - | - |  | Through hole mounting | [7 empty] | - | [6 empty] | - |  |  |  | - | [8 empty] | - |  | 14 | https://www.unikeyic.com/media/datasheet/91/75/0df4/91/5313c05da24d0c6ab7376657ccf11bb0.pdf | https://www.unikeyic.com/products/hall-effect-sensors/158/35067360.html
178750053 | AMS | 10: 14.6677 25: 13.8554 100: 13.5162 250: 13.1771 | ams OSRAM Hall Effect Sensor, SMD |  | Industrial |  | - |  |  |  |  | 178750053 AMS | [8 empty] | 6.6mm(width) |  |  | 4.5V | - | - | - |  | SMD mount |  |  |  | -40℃~125℃ |  |  |  | Push-And-Pull | [6 empty] | - |  |  |  | - | [8 empty] | - |  | 49 | https://www.unikeyic.com/media/datasheet/06/5d/784b/4f/39e476b75402700dda14867d61d20da8.pdf | https://www.unikeyic.com/products/hall-effect-sensors/178750053/28512628.html
251.6-M10-50-ND | JW Winco | 1: 15.782 | MAGNET 0.669"D X 0.252"THICK CYL |  |  |  | - |  |  |  |  | 251.6-M10-50-ND JW Winco | [8 empty] | 6.4mm(height) |  |  | - | - | - | - | [6 empty] | 80℃(TA) | 80℃(TA) |  | - | [6 empty] | - |  | Compliant | boxed | - | [8 empty] | - |  | 72 | https://www.unikeyic.com/media/datasheet/31/b2/a865/31b2a865d769f0246d515790e902b7c7.pdf | https://www.unikeyic.com/products/hall-effect-sensors/251-6-m10-50-nd/31774173.html
251.6-M6-16-ND | JW Winco | 1: 11.349 | MAGNET 0.394"D X 0.157"THICK CYL |  |  |  | - |  |  |  |  | 251.6-M6-16-ND JW Winco | [8 empty] | 4mm(height) |  |  | - | - | - | - | [6 empty] | 80℃(TA) | 80℃(TA) |  | - | [6 empty] | - |  | Compliant | boxed | - | [8 empty] | - |  | 362 | https://www.unikeyic.com/media/datasheet/0c/1c/1e5a/0c1c1e5a0fb4f8a9f0f53671dd448540.pdf | https://www.unikeyic.com/products/hall-effect-sensors/251-6-m6-16-nd/12963391.html
2599 | Pololu | 5+: 1.287 | MAG ENC DISC MICRO GEARMTRS | [55 empty] | 3441 |  | https://www.unikeyic.com/products/hall-effect-sensors/2599/35033776.html
2713086 | RS | 1: 46.35 | NPN 24V wire mounting，panel mount 25.4mm(Length) |  | Industrial |  | - | [13 empty] | 25.4mm(Length) |  |  | 24V | - | - | - |  | wire mounting, panel mount |  |  |  | -40℃~125℃ |  |  |  | NPN | [6 empty] | - |  |  |  | - | [8 empty] | - |  | 263 | https://www.unikeyic.com/media/about_us/Unikey_ISO_9001_Certification.pdf | https://www.unikeyic.com/products/hall-effect-sensors/2713086/724114558.html
2773608 | RS | 25: 21.9148 | NPN 24V(DC) Flange mounting 38mm(Length)*10mm(width) |  | Industrial |  | - | [13 empty] | 38mm(Length)*10mm(width) |  |  | 24V(DC) | - | - | - |  | Flange mounting |  |  |  | -20℃~85℃ |  |  |  | NPN | [6 empty] | - |  |  |  | - | [8 empty] | - |  | 177 | https://www.unikeyic.com/media/about_us/Unikey_ISO_9001_Certification.pdf | https://www.unikeyic.com/products/hall-effect-sensors/2773608/695035006.html
2773610 | RS | 25: 22.3332 | NPN 24V panel mount 38mm(Length)*10mm(width) |  | Industrial |  | - | [13 empty] | 38mm(Length)*10mm(width) |  |  | 24V | - | - | - |  | panel mount |  |  |  | -20℃~85℃ |  |  |  | NPN | [6 empty] | - |  |  |  | - | [8 empty] | - |  | 150 | https://www.unikeyic.com/media/about_us/Unikey_ISO_9001_Certification.pdf | https://www.unikeyic.com/products/hall-effect-sensors/2773610/695073207.html
2773611 | RS | 25: 14.4573 | NPN 24V Flange mounting 38mm(Length)*10mm(width) |  | Industrial |  | - | [13 empty] | 38mm(Length)*10mm(width) |  |  | 24V | - | - | - |  | Flange mounting |  |  |  | -20℃~85℃ |  |  |  | NPN | [6 empty] | - |  |  |  | - | [8 empty] | - |  | 199 | https://www.unikeyic.com/media/about_us/Unikey_ISO_9001_Certification.pdf | https://www.unikeyic.com/products/hall-effect-sensors/2773611/695012454.html
2773613 | RS | 25: 14.4573 | 2 Wire，monopole 24V Flange mounting 38mm(Length)*10mm(width) |  | Industrial |  | - | [13 empty] | 38mm(Length)*10mm(width) |  |  | 24V | - | - | - |  | Flange mounting |  |  |  | -20℃~85℃ |  |  |  | 2 Wire, monopole | [6 empty] | - |  |  |  | - | [8 empty] | - |  | 204 | https://www.unikeyic.com/media/about_us/Unikey_ISO_9001_Certification.pdf | https://www.unikeyic.com/products/hall-effect-sensors/2773613/695011422.html
2773614 | RS | 50: 8.3792 | NPN Transistor 24V Bracket Mount, 23mm × 13.9mm × 5.9mm |  | Industrial |  | - | [13 empty] | 23mm*13.9mm*5.9mm |  |  | 24V | - | - | - |  | Flange mounting |  |  |  | -20℃~85℃ |  |  |  | NPN | [6 empty] | - |  |  |  | - | [8 empty] | - |  | 227 | https://www.unikeyic.com/media/about_us/Unikey_ISO_9001_Certification.pdf | https://www.unikeyic.com/products/hall-effect-sensors/2773614/725391011.html
2773617 | RS | 50: 8.3792 | NPN Transistor 24V Bracket Mount, 23mm × 13.9mm × 5.9mm |  | Industrial |  | - | [13 empty] | 23mm*13.9mm*5.9mm |  |  | 24V | - | - | - |  | Flange mounting |  |  |  | -20℃~85℃ |  |  |  | NPN | [6 empty] | - |  |  |  | - | [8 empty] | - |  | 293 | https://www.unikeyic.com/media/about_us/Unikey_ISO_9001_Certification.pdf | https://www.unikeyic.com/products/hall-effect-sensors/2773617/725456547.html
2773619 | RS | 50: 5.1424 | 24V Flange Mount 23mm × 13.9mm × 5.9mm |  | Industrial |  | - | [13 empty] | 23mm*13.9mm*5.9mm |  |  | 24V | - | - | - |  | Flange mounting |  |  |  | -20℃~85℃ |  |  |  | - | [6 empty] | - |  |  |  | - | [8 empty] | - |  | 211 | https://www.unikeyic.com/media/about_us/Unikey_ISO_9001_Certification.pdf | https://www.unikeyic.com/products/hall-effect-sensors/2773619/726780757.html
2773622 | RS | 50: 8.2577 | NPN, 24V, Flange Mount, 25.5mm × 11mm × 1.5mm |  | Industrial |  | - | [13 empty] | 25.5mm*11mm*1.5mm |  |  | 24V | - | - | - |  | Flange mounting |  |  |  | -20℃~85℃ |  |  |  | NPN | [6 empty] | - |  |  |  | - | [8 empty] | - |  | 96 | https://www.unikeyic.com/media/about_us/Unikey_ISO_9001_Certification.pdf | https://www.unikeyic.com/products/hall-effect-sensors/2773622/725388700.html
2773624 | RS | 50: 4.9735 | 24V Flange Mount 25.5mm × 11mm × 1.5mm |  | Industrial |  | - | [13 empty] | 25.5mm*11mm*1.5mm |  |  | 24V | - | - | - |  | Flange mounting |  |  |  | -20℃~85℃ |  |  |  | - | [6 empty] | - |  |  |  | - | [8 empty] | - |  | 199 | https://www.unikeyic.com/media/about_us/Unikey_ISO_9001_Certification.pdf | https://www.unikeyic.com/products/hall-effect-sensors/2773624/726765780.html
2773625 | RS | 50: 4.9735 | 24V Flange Mount 25.5mm × 11mm × 1.5mm |  | Industrial |  | - | [13 empty] | 25.5mm*11mm*1.5mm |  |  | 24V | - | - | - |  | Flange mounting |  |  |  | -20℃~85℃ |  |  |  | - | [6 empty] | - |  |  |  | - | [8 empty] | - |  | 200 | https://www.unikeyic.com/media/about_us/Unikey_ISO_9001_Certification.pdf | https://www.unikeyic.com/products/hall-effect-sensors/2773625/726803767.html
285144 | RS | 1: 40.7745 5: 26.3083 | RS PRO Hall effect sensor, open collector PNP + NPN Output output, 7.5 → 24 V DC power supply, Maximum operating temperature+60°C |  |  |  | - | [13 empty] | 32mm*24mm*10mm |  |  | 24V | - | - | 7.5V |  | wire mounting |  |  |  | -10℃~60℃ |  |  |  | Open CollectorPNP + NPN | [6 empty] | - |  |  |  | - | [8 empty] | - |  | 21 | https://www.unikeyic.com/media/about_us/Unikey_ISO_9001_Certification.pdf | https://www.unikeyic.com/products/hall-effect-sensors/285144/28370856.html
2892077 | RS | 1: 29.7814 | NPN 24V Flange mounting 38mm(Length)*10mm(width) |  | Industrial |  | - | [13 empty] | 38mm(Length)*10mm(width) |  |  | 24V | - | - | - |  | Flange mounting |  |  |  | -20℃~85℃ |  |  |  | NPN | [6 empty] | - |  |  |  | - | [8 empty] | - |  | 181 | https://www.unikeyic.com/media/about_us/Unikey_ISO_9001_Certification.pdf | https://www.unikeyic.com/products/hall-effect-sensors/2892077/726818860.html
2892078 | RS | 1: 29.7555 | NPN 24V panel mount 38mm(Length)*10mm(width) |  | Industrial |  | - | [13 empty] | 38mm(Length)*10mm(width) |  |  | 24V | - | - | - |  | panel mount |  |  |  | -20℃~85℃ |  |  |  | NPN | [6 empty] | - |  |  |  | - | [8 empty] | - |  | 149 | https://www.unikeyic.com/media/about_us/Unikey_ISO_9001_Certification.pdf | https://www.unikeyic.com/products/hall-effect-sensors/2892078/726774492.html
2892080 | RS | 1: 29.7555 | 24V panel mount 38mm(Length)*10mm(width) |  | Industrial |  | - | [13 empty] | 38mm(Length)*10mm(width) |  |  | 24V | - | - | - |  | panel mount |  |  |  | -20℃~85℃ |  |  |  | - | [6 empty] | - |  |  |  | - | [8 empty] | - |  | 231 | https://www.unikeyic.com/media/about_us/Unikey_ISO_9001_Certification.pdf | https://www.unikeyic.com/products/hall-effect-sensors/2892080/726764966.html
2892083 | RS | 1: 11.3773 | NPN Transistor 24V Bracket Mount, 23mm × 13.9mm × 5.9mm |  | Industrial |  | - | [13 empty] | 23mm*13.9mm*5.9mm |  |  | 24V | - | - | - |  | Flange mounting |  |  |  | -20℃~85℃ |  |  |  | NPN | [6 empty] | - |  |  |  | - | [8 empty] | - |  | 218 | https://www.unikeyic.com/media/about_us/Unikey_ISO_9001_Certification.pdf | https://www.unikeyic.com/products/hall-effect-sensors/2892083/726783093.html
2892084 | RS | 1: 11.3773 | NPN 24V Flange mounting 23mm*13.9mm*5.9mm |  | Industrial |  | - | [13 empty] | 23mm*13.9mm*5.9mm |  |  | 24V | - | - | - |  | Flange mounting |  |  |  | -20℃~85℃ |  |  |  | NPN | [6 empty] | - |  |  |  | - | [8 empty] | - |  | 322 | https://www.unikeyic.com/media/about_us/Unikey_ISO_9001_Certification.pdf | https://www.unikeyic.com/products/hall-effect-sensors/2892084/726791670.html
2892085 | RS | 1: 11.3773 | NPN Transistor 24V Bracket Mount, 23mm × 13.9mm × 5.9mm |  | Industrial |  | - | [13 empty] | 23mm*13.9mm*5.9mm |  |  | 24V | - | - | - |  | Flange mounting |  |  |  | -20℃~85℃ |  |  |  | NPN | [6 empty] | - |  |  |  | - | [8 empty] | - |  | 293 | https://www.unikeyic.com/media/about_us/Unikey_ISO_9001_Certification.pdf | https://www.unikeyic.com/products/hall-effect-sensors/2892085/726758411.html
2892086 | RS | 1: 11.342 | 24V Flange mounting 23mm*13.9mm*5.9mm |  | Industrial |  | - | [13 empty] | 23mm*13.9mm*5.9mm |  |  | 24V | - | - | - |  | Flange mounting |  |  |  | -20℃~85℃ |  |  |  | - | [6 empty] | - |  |  |  | - | [8 empty] | - |  | 190 | https://www.unikeyic.com/media/about_us/Unikey_ISO_9001_Certification.pdf | https://www.unikeyic.com/products/hall-effect-sensors/2892086/726825153.html
2892087 | RS | 1: 11.342 | 24V Flange Mount 23mm × 13.9mm × 5.9mm |  | Industrial |  | - | [13 empty] | 23mm*13.9mm*5.9mm |  |  | 24V | - | - | - |  | Flange mounting |  |  |  | -20℃~85℃ |  |  |  | - | [6 empty] | - |  |  |  | - | [8 empty] | - |  | 211 | https://www.unikeyic.com/media/about_us/Unikey_ISO_9001_Certification.pdf | https://www.unikeyic.com/products/hall-effect-sensors/2892087/726794048.html
2892088 | RS | 1: 11.0061 | NPN Transistor 24V Flange Mount 25.5mm × 11mm × 1.5mm |  | Industrial |  | - | [13 empty] | 25.5mm*11mm*1.5mm |  |  | 24V | - | - | - |  | Flange mounting |  |  |  | -20℃~85℃ |  |  |  | NPN | [6 empty] | - |  |  |  | - | [8 empty] | - |  | 10 | https://www.unikeyic.com/media/about_us/Unikey_ISO_9001_Certification.pdf | https://www.unikeyic.com/products/hall-effect-sensors/2892088/726764165.html
2892089 | RS | 1: 11.0061 | NPN, 24V, Flange Mount, 25.5mm × 11mm × 1.5mm |  | Industrial |  | - | [13 empty] | 25.5mm*11mm*1.5mm |  |  | 24V | - | - | - |  | Flange mounting |  |  |  | -20℃~85℃ |  |  |  | NPN | [6 empty] | - |  |  |  | - | [8 empty] | - |  | 96 | https://www.unikeyic.com/media/about_us/Unikey_ISO_9001_Certification.pdf | https://www.unikeyic.com/products/hall-effect-sensors/2892089/726810851.html
2892091 | RS | 1: 10.969 | 24V Flange mounting 25.5mm*11mm*1.5mm |  | Industrial |  | - | [13 empty] | 25.5mm*11mm*1.5mm |  |  | 24V | - | - | - |  | Flange mounting |  |  |  | -20℃~85℃ |  |  |  | - | [6 empty] | - |  |  |  | - | [8 empty] | - |  | 201 | https://www.unikeyic.com/media/about_us/Unikey_ISO_9001_Certification.pdf | https://www.unikeyic.com/products/hall-effect-sensors/2892091/726773041.html
2892092 | RS | 1: 10.969 | 24V Flange mounting 25.5mm*11mm*1.5mm |  | Industrial |  | - | [13 empty] | 25.5mm*11mm*1.5mm |  |  | 24V | - | - | - |  | Flange mounting |  |  |  | -20℃~85℃ |  |  |  | - | [6 empty] | - |  |  |  | - | [8 empty] | - |  | 204 | https://www.unikeyic.com/media/about_us/Unikey_ISO_9001_Certification.pdf | https://www.unikeyic.com/products/hall-effect-sensors/2892092/726763729.html
3010AN | Honeywell | 1: 295.2936 5: 258.3252 | Proximity Sensor Inductive 2-Pin | Ferrous Metals, Gear Tooth |  |  |  |  | 3010A | [6 empty] | 50 kHz | [11 empty] | 1 (Unlimited) |  |  | - | - |  |  |  | -55°C ~ 120°C (TA) |  | Sine Wave |  | Barrel, Stainless Steel | Bulk | [8 empty] | 3010 |  |  |  |  | Connector |  |  | - | 2 | https://www.unikeyic.com/media/datasheet/5b/a5/ab7b/5b/65978064e954faa5de4fb3bb17f37079.pdf | https://www.unikeyic.com/products/hall-effect-sensors/3010an/35067358.html
3010S20 | Honeywell | 1: 333.612 5: 312.8414 10: 305.1054 25: 295.8539 | Sine Wave wire mounting 50mm(height) | Ferrous Metals, Gear Tooth | [11 empty] | 50 kHz | [11 empty] | 1 (Unlimited) |  |  | - | - |  |  |  | -55°C ~ 120°C (TA) |  | Sine Wave |  | Barrel, Stainless Steel | Bulk | [8 empty] | 3010 |  |  |  |  | Wire Leads |  |  | - | 17 | https://www.unikeyic.com/media/datasheet/5b/a5/ab7b/5b/65978064e954faa5de4fb3bb17f37079.pdf | https://www.unikeyic.com/products/hall-effect-sensors/3010s20/34975329.html
3015A17 | Honeywell | 1: 282.161 | Honeywell Magnetic Pickup, Round Shaft | Ferrous Metals, Gear Tooth |  |  |  |  | 3015A | [6 empty] | 50 kHz | [11 empty] | 1 (Unlimited) |  |  | - | - |  |  |  | -40°C ~ 107°C (TA) |  | Sine Wave |  | Barrel, Stainless Steel | Bulk |  |  |  | 1949182 |  |  |  |  | 3015 |  |  |  |  | Wire Leads |  |  | - | 1 | https://www.unikeyic.com/media/datasheet/5b/a5/ab7b/5b/65978064e954faa5de4fb3bb17f37079.pdf | https://www.unikeyic.com/products/hall-effect-sensors/3015a17/34952496.html
3015HTB | Honeywell | 1: 774.4998 5: 731.9495 10: 716.0959 | VRS Magnetic Speed Sensor Automotive 2-Pin | Ferrous Metals, Gear Tooth |  |  |  |  | 3015H | [6 empty] | 50 kHz | [11 empty] | Not Applicable |  |  | - | - |  |  |  | -40°C ~ 205°C |  | Sine Wave |  | Barrel, Stainless Steel | Bulk | [8 empty] | 3010 |  |  |  |  | Wire Leads |  |  | - | 10 | https://www.unikeyic.com/media/datasheet/68/43/3cbd/68/8ca9ef124a65ca3b82f0ddaada180a36.pdf | https://www.unikeyic.com/products/hall-effect-sensors/3015htb/11020963.html
3015S13 | Honeywell | 2: 90.739 | Sine Wave Wire Mount |  | Industrial |  | - |  |  |  |  | 3015S13 Honeywell | [11 empty] | - | - | - | - |  | wire mounting |  |  |  |  | 107℃(TA) | -40℃(TA) |  | Sine Wave | [5 empty] | On sale | - |  |  |  | - | [8 empty] | - |  | 4 | https://www.unikeyic.com/media/datasheet/5b/a5/ab7b/5b/65978064e954faa5de4fb3bb17f37079.pdf | https://www.unikeyic.com/products/hall-effect-sensors/3015s13/10892826.html
3025A17 | Honeywell | 1: 282.161 2: 276.837 4: 271.513 | Honeywell magnetic pickup, round shaft | Ferrous Metals, Gear Tooth | [11 empty] | 40 kHz | [11 empty] | 1 (Unlimited) |  |  | - | - |  |  |  | -40°C ~ 107°C (TA) |  | Sine Wave |  | Barrel, Stainless Steel | Bulk | [8 empty] | 3025 |  |  |  |  | Wire Leads |  |  | - | 11 | https://www.unikeyic.com/media/datasheet/39/4c/d098/2b/018213e3a40550c74213d32a3189c80c.pdf | https://www.unikeyic.com/products/hall-effect-sensors/3025a17/10988531.html
3025S13 | Honeywell | 1: 312.8328 5: 278.802 25: 276.0264 | Sine Wave wire mounting 10.61mm*9.19mm*30mm |  | Industrial |  | - |  |  |  |  | 3025S13 Honeywell | [8 empty] | 10.61mm*9.19mm*30mm |  |  | - | - | - | - |  | wire mounting |  |  |  |  | 107℃(TA) | -40℃(TA) |  | Sine Wave | [5 empty] | On sale | - |  | Non-compliant |  | - | [8 empty] | - |  | 59 | https://www.unikeyic.com/media/datasheet/41/80/1cee/41/bb8b334048c0a5d7e55dda19a47a71aa.pdf | https://www.unikeyic.com/products/hall-effect-sensors/3025s13/35040280.html
3030AN | Honeywell | 1+: 172.928 | Honeywell Magnetic Speed Sensor | [55 empty] | 71 | https://www.unikeyic.com/media/datasheet/41/80/1cee/41/bb8b334048c0a5d7e55dda19a47a71aa.pdf | https://www.unikeyic.com/products/hall-effect-sensors/3030an/34954561.html
3030AN25 | Honeywell | 1: 390.6684 5: 366.8976 10: 358.0459 25: 347.4572 | Inductive Proximity Sensor, Automotive, 2-Pin | Ferrous Metals, Gear Tooth |  |  |  |  | 3030A | [6 empty] | 15 kHz | [11 empty] | 1 (Unlimited) |  |  | - | - |  |  |  | -55°C ~ 120°C (TA) |  | Sine Wave |  | Barrel, Stainless Steel | Box | [8 empty] | 3030 |  |  |  |  | Connector |  |  | - | 23 | https://www.unikeyic.com/media/datasheet/39/4c/d098/2b/018213e3a40550c74213d32a3189c80c.pdf | https://www.unikeyic.com/products/hall-effect-sensors/3030an25/11009287.html
3030AN40 | Honeywell | 1+: 703.8684 5+: 595.5984 10+: 553.5972 | Sine Wave 130mm × 19.05mm × 129.12mm | [55 empty] | 14 | https://www.unikeyic.com/media/datasheet/39/4c/d098/2b/018213e3a40550c74213d32a3189c80c.pdf | https://www.unikeyic.com/products/hall-effect-sensors/3030an40/35053854.html
3030AN50 | Honeywell | 1: 687.528 5: 649.08 10: 642.87 | Proximity Sensor Inductive 2-Pin | Ferrous Metals, Gear Tooth |  |  |  |  | 3030A | [6 empty] | 15 kHz | [11 empty] | 1 (Unlimited) |  |  | - | - |  |  |  | -55°C ~ 120°C (TA) |  | Sine Wave |  | Barrel, Stainless Steel | Box | [8 empty] | 3030 |  |  |  |  | Connector |  |  | - | 12 | https://www.unikeyic.com/media/datasheet/39/4c/d098/2b/018213e3a40550c74213d32a3189c80c.pdf | https://www.unikeyic.com/products/hall-effect-sensors/3030an50/10898803.html
3030HTB | Honeywell | 1: 333.443 | Sine Wave 56mm(height) | Ferrous Metals, Gear Tooth |  |  |  |  | 3030H | [6 empty] | 15 kHz | [11 empty] | 1 (Unlimited) |  |  | - | - |  |  |  | -55°C ~ 230°C |  | Sine Wave |  | Barrel, Stainless Steel | Bulk | [8 empty] | 30x0HTB |  |  |  |  | Connector |  |  | - | 1 | https://www.unikeyic.com/media/datasheet/5b/7a/135b/5b/5b8ad470331ee2002c7d9d4d34e088d6.pdf | https://www.unikeyic.com/products/hall-effect-sensors/3030htb/34960004.html
3040A | Honeywell | 1+: 368.9019 5+: 368.9019 10+: 368.9019 25+: 368.9019 | Honeywell Vibration Sensor -55°C to +120°C | [55 empty] | 7 | https://www.unikeyic.com/media/datasheet/ac/03/2d51/ac/44a2e0bd7827d6753693a3b78d07c749.pdf | https://www.unikeyic.com/products/hall-effect-sensors/3040a/11179671.html
3040AN | Honeywell | 1: 116.083 3: 113.927 5: 111.782 | Sine Wave |  | Industrial |  | - |  |  |  |  | 3040AN Honeywell | [11 empty] | - | - | - | - | [6 empty] | 120℃(TA) | -55℃(TA) |  | Sine Wave | [5 empty] | On sale | - |  | Compliant |  | - | [8 empty] | - |  | 8 | https://www.unikeyic.com/media/datasheet/ac/03/2d51/ac/44a2e0bd7827d6753693a3b78d07c749.pdf | https://www.unikeyic.com/products/hall-effect-sensors/3040an/11174626.html
3040AN25 | Honeywell | 1: 251.548 | Magnetic VRS (Passive) Ferrous Metals Gear Tooth Sine Wave Connector Barrel Stainless Steel | Ferrous Metals, Gear Tooth |  |  |  |  | 3040A | [6 empty] | 40 kHz | [11 empty] | 1 (Unlimited) |  |  | - | - |  |  |  | -55°C ~ 120°C (TA) |  | Sine Wave |  | Barrel, Stainless Steel | Bulk |  |  |  | 14815216 |  |  |  |  | 3040 |  |  |  |  | Connector |  |  | - | 3 | https://www.unikeyic.com/media/datasheet/ac/03/2d51/ac/44a2e0bd7827d6753693a3b78d07c749.pdf | https://www.unikeyic.com/products/hall-effect-sensors/3040an25/10881372.html
3040AN40 | Honeywell | 1: 592.7364 5: 521.046 10: 491.1084 | Sine Wave, 22mm × 19.05mm × 129.12mm | Ferrous Metals, Gear Tooth |  |  |  |  | 3040A | [6 empty] | 40 kHz | [11 empty] | 1 (Unlimited) |  |  | - | - |  |  |  | -55°C ~ 120°C (TA) |  | Sine Wave |  | Barrel, Stainless Steel | Bulk | [8 empty] | 3040 |  |  |  |  | Connector |  |  | - | 20 | https://www.unikeyic.com/media/datasheet/72/24/d44b/72/05ec58ab137af5e4532a3012c0cee9ea.pdf | https://www.unikeyic.com/products/hall-effect-sensors/3040an40/35048540.html
3042A | Honeywell | 1: 724.0536 5: 683.694 10: 668.8872 | Sine Wave 92.74mm*19.05mm*21.98mm | Ferrous Metals, Gear Tooth | [11 empty] | 40 kHz | [11 empty] | 1 (Unlimited) |  |  | - | - |  |  |  | -55°C ~ 120°C (TA) |  | Sine Wave |  | Barrel, Stainless Steel | Bulk | [8 empty] | 304x |  |  |  |  | Connector |  |  | - | 3 | https://www.unikeyic.com/media/datasheet/c1/36/12ba/c1/179d10802c0824c33940067f9ba5589a.pdf | https://www.unikeyic.com/products/hall-effect-sensors/3042a/10992185.html
3050 | Honeywell | 1: 178.057 2: 174.757 4: 171.468 7: 168.168 | General Purpose VRS Sensor, Automotive, 2-Pin |  | Industrial |  | - |  |  |  |  | 3050 Honeywell | [8 empty] | 11mm*9.53mm*22.7mm |  |  | - | - | - | - |  | wire mounting |  |  |  |  | 120℃(TA) | -55℃(TA) |  | - | [5 empty] | On sale | - |  | Non-compliant | boxed | - | [8 empty] | - |  | 14 | https://www.unikeyic.com/media/datasheet/39/4c/d098/ef/8af632e821cb762e14762304d615b82c.pdf | https://www.unikeyic.com/products/hall-effect-sensors/3050/10935794.html
3050A20 | Honeywell | 1+: 537.933 2+: 527.582 | Sine Wave, Wire Mount, 59mm × 9.53mm × 57.7mm | [55 empty] | 3 | https://www.unikeyic.com/media/datasheet/5b/a5/ab7b/5b/65978064e954faa5de4fb3bb17f37079.pdf | https://www.unikeyic.com/products/hall-effect-sensors/3050a20/10913142.html
3050S10 | Honeywell | 1: 324.214 2: 318.098 4: 311.982 20: 305.866 25: 244.695 100: 229.405 | Sine Wave wire mounting 25mm*9.53mm*25mm | Ferrous Metals, Gear Tooth | [11 empty] | 60 kHz | [11 empty] | 1 (Unlimited) |  |  | - | - |  |  |  | -40°C ~ 107°C (TA) |  | Sine Wave |  | Barrel, Stainless Steel | Box |  |  |  | 1280523 |  |  |  |  | 3050 |  |  |  |  | Wire Leads |  |  | - | 176 | https://www.unikeyic.com/media/datasheet/5b/a5/ab7b/5b/65978064e954faa5de4fb3bb17f37079.pdf | https://www.unikeyic.com/products/hall-effect-sensors/3050s10/11039684.html
3070A35 | Honeywell | 1: 814.704 2: 799.029 | Sine Wave Wire Mount | Ferrous Metals, Gear Tooth |  |  |  |  | 3070A | [6 empty] | 40 kHz | [11 empty] | 1 (Unlimited) |  |  | - | - |  |  |  | -73°C ~ 93°C (TA) |  | Sine Wave |  | Barrel, Stainless Steel | Box |  |  |  | 1280526 |  |  |  |  | 3070 |  |  |  |  | Wire Leads |  |  | - | 11 | https://www.unikeyic.com/media/datasheet/c1/36/12ba/c1/179d10802c0824c33940067f9ba5589a.pdf | https://www.unikeyic.com/products/hall-effect-sensors/3070a35/11142453.html
3090A | Honeywell | 1: 736.3332 5: 678.1212 10: 670.1508 | Proximity Sensor Magnetic Automotive 3-Pin | Ferrous Metals, Gear Tooth | [11 empty] | 40 kHz | [11 empty] | 1 (Unlimited) |  |  | - | - |  |  |  | -73°C ~ 93°C (TA) |  | Sine Wave |  | Barrel, Stainless Steel | Box | [8 empty] | 3090 |  |  |  |  | Wire Leads |  |  | - | 60 | https://www.unikeyic.com/media/datasheet/b1/b5/d7a4/b1/dc9390577d1548f8e019502f4d951012.pdf | https://www.unikeyic.com/products/hall-effect-sensors/3090a/35043483.html
3090A35 | Honeywell | 1: 1126.158 | Honeywell Vibration Sensor, -73°C to +93°C Operating Temp | Ferrous Metals, Gear Tooth |  |  |  |  | 3090A | [6 empty] | 40 kHz | [11 empty] | 1 (Unlimited) |  |  | - | - |  |  |  | -73°C ~ 93°C (TA) |  | Sine Wave |  | Barrel, Stainless Steel | Box | [8 empty] | 3090 |  |  |  |  | Wire Leads |  |  | - | 2 | https://www.unikeyic.com/media/datasheet/c1/36/12ba/c1/179d10802c0824c33940067f9ba5589a.pdf | https://www.unikeyic.com/products/hall-effect-sensors/3090a35/11292366.html
40FY26-33 | PEPPERL+FUCHS | 1: 240.732 5: 225.3506 10: 219.6126 25: 212.7453 50: 208.0413 | PNP-NO 10V 30V Flange Mount | Magnet |  |  |  |  | 40FY26 | [18 empty] | Not Applicable |  |  | - | - |  |  |  | -30°C ~ 85°C (TA) |  | PNP-NO |  | Flange Mount | Box | [8 empty] | - |  |  |  |  | Connector |  |  | 10V ~ 30V | 1 | https://www.unikeyic.com/media/datasheet/7e/ad/1e2c/7ead1e2c9016eacf892cf48de5493c73.pdf | https://www.unikeyic.com/products/hall-effect-sensors/40fy26-33/35069006.html
40LHE2AWA1T54 | Vishay Intertechnology | 1+: 165.2913 5+: 162.6467 10+: 158.6797 25+: 156.035 50+: 152.068 | Analog, 5V, Flange Mount | [55 empty] | 2 |  | https://www.unikeyic.com/products/hall-effect-sensors/40lhe2awa1t54/1002208890.html
420MAGNET | Littelfuse | 100: 1.9422 500: 1.7816 1,000: 1.7218 5,000: 1.6013 | Magnetic Actuator For Sensor | [10 empty] | - |  |  |  | 130G (Flux Density) | - |  |  | Axial | Alnico 5 (AlNiCo) |  |  |  |  | 1 (Unlimited) | [7 empty] | - |  |  |  |  | Bulk |  |  |  | 120395 |  |  |  |  | - | Cylindrical | 0.157" Dia x 0.787" H (4.00mm x 20.0mm) | [6 empty] | 2833 | https://www.unikeyic.com/media/datasheet/8c/d6/6532/8c/b705d3dea05b6251bcb20d15593bb2b5.pdf | https://www.unikeyic.com/products/hall-effect-sensors/420magnet/35028504.html
4AV19F | Honeywell | 40: 136.297 | Digital 4.5V 18.5mA 40mA 26.5V wire mounting 19.1mm*13.2mm*10.9mm | Ferrous Vane |  |  |  |  | 4AV19 | [18 empty] | 1 (Unlimited) |  |  | - | - |  |  |  | 288°C (TA) |  |  |  | Slotted Body | Bulk |  |  |  | 2561050 |  |  |  |  | 4AV |  |  |  |  | Wire Leads |  |  | 4.5V ~ 26.5V | 46 | https://www.unikeyic.com/media/datasheet/3f/bb/ed7f/3f/47005862fd553d7464c660e2bdcdce40.pdf | https://www.unikeyic.com/products/hall-effect-sensors/4av19f/23400.html
50.1-HF-25-7 | JW Winco | 1: 5.109 | MAGNET 0.984"D X 0.276"THICK RND |  |  |  | - |  |  |  |  | 50.1-HF-25-7 JW Winco | [8 empty] | 7mm(height) |  |  | - | - | - | - | [6 empty] | 200℃(TA) | 200℃(TA) |  | - | [5 empty] | On sale | - |  | Compliant | boxed | - | [8 empty] | - |  | 52 | https://www.unikeyic.com/media/datasheet/3b/12/c57b/3b/3048df9f9fe9abedffbf651217702f42.pdf | https://www.unikeyic.com/products/hall-effect-sensors/50-1-hf-25-7/11040862.html
50.1-HF-32-7 | JW Winco | 1: 5.486 | MAGNET 1.260"D X 0.276"THICK RND |  |  |  | - |  |  |  |  | 50.1-HF-32-7 JW Winco | [8 empty] | 7mm(height) |  |  | - | - | - | - | [6 empty] | 200℃(TA) | 200℃(TA) |  | - | [5 empty] | On sale | - |  | Compliant | boxed | - | [8 empty] | - |  | 34 | https://www.unikeyic.com/media/datasheet/3b/12/c57b/3b/3048df9f9fe9abedffbf651217702f42.pdf | https://www.unikeyic.com/products/hall-effect-sensors/50-1-hf-32-7/35065105.html
50.1-ND-10-4.5 | JW Winco | 1: 5.213 | MAGNET 0.394"D X 0.177"THICK RND |  |  |  | - |  |  |  |  | 50.1-ND-10-4.5 JW Winco | [8 empty] | 4.5mm(height) |  |  | - | - | - | - | [6 empty] | 80℃(TA) | 80℃(TA) |  | - | [5 empty] | On sale | - |  | Compliant | boxed | - | [8 empty] | - |  | 36 | https://www.unikeyic.com/media/datasheet/31/b2/a865/31b2a865d769f0246d515790e902b7c7.pdf | https://www.unikeyic.com/products/hall-effect-sensors/50-1-nd-10-4-5/11190494.html
50.1-ND-13-4.5 | JW Winco | 1: 5.655 | MAGNET 0.512"D X 0.177"THICK RND |  |  |  | - |  |  |  |  | 50.1-ND-13-4.5 JW Winco | [8 empty] | 4.5mm(height) |  |  | - | - | - | - | [6 empty] | 80℃(TA) | 80℃(TA) |  | - | [5 empty] | On sale | - |  | Compliant | boxed | - | [8 empty] | - |  | 225 | https://www.unikeyic.com/media/datasheet/3b/12/c57b/3b/3048df9f9fe9abedffbf651217702f42.pdf | https://www.unikeyic.com/products/hall-effect-sensors/50-1-nd-13-4-5/11279355.html
50.1-ND-32-7 | JW Winco | 1: 20.215 | MAGNET 1.260"D X 0.276"THICK RND |  |  |  | - |  |  |  |  | 50.1-ND-32-7 JW Winco | [8 empty] | 7mm(height) |  |  | - | - | - | - | [6 empty] | 80℃(TA) | 80℃(TA) |  | - | [5 empty] | On sale | - |  | Compliant | boxed | - | [8 empty] | - |  | 48 | https://www.unikeyic.com/media/datasheet/20/b7/2ddd/20/9ab85a44e9f7547fa5facc310efa8993.pdf | https://www.unikeyic.com/products/hall-effect-sensors/50-1-nd-32-7/11032210.html
50.1-SC-13-4.5 | JW Winco | 1: 9.113 | MAGNET 0.512"D X 0.177"THICK RND |  |  |  | - |  |  |  |  | 50.1-SC-13-4.5 JW Winco | [8 empty] | 4.5mm(height) |  |  | - | - | - | - | [6 empty] | 200℃(TA) | 200℃(TA) |  | - | [5 empty] | On sale | - |  | Compliant | boxed | - | [8 empty] | - |  | 47 | https://www.unikeyic.com/media/datasheet/20/b7/2ddd/20/9ab85a44e9f7547fa5facc310efa8993.pdf | https://www.unikeyic.com/products/hall-effect-sensors/50-1-sc-13-4-5/10897518.html
50.1-SC-20-6 | JW Winco | 1: 17.186 | MAGNET 0.787"D X 0.236"THICK RND |  |  |  | - |  |  |  |  | 50.1-SC-20-6 JW Winco | [8 empty] | 6mm(height) |  |  | - | - | - | - | [6 empty] | 200℃(TA) | 200℃(TA) |  | - | [5 empty] | On sale | - |  | Compliant | boxed | - | [8 empty] | - |  | 29 | https://www.unikeyic.com/media/datasheet/20/b7/2ddd/20/9ab85a44e9f7547fa5facc310efa8993.pdf | https://www.unikeyic.com/products/hall-effect-sensors/50-1-sc-20-6/34982453.html
50.1-SC-25-7 | JW Winco | 1: 26.39 | MAGNET 0.984"D X 0.276"THICK RND |  |  |  | - |  |  |  |  | 50.1-SC-25-7 JW Winco | [8 empty] | 7mm(height) |  |  | - | - | - | - | [6 empty] | 200℃(TA) | 200℃(TA) |  | - | [5 empty] | On sale | - |  | Compliant | boxed | - | [8 empty] | - |  | 25 | https://www.unikeyic.com/media/datasheet/20/b7/2ddd/20/9ab85a44e9f7547fa5facc310efa8993.pdf | https://www.unikeyic.com/products/hall-effect-sensors/50-1-sc-25-7/10905091.html
50.1-SC-8-4.5 | JW Winco | 1: 6.006 | MAGNET 0.315"D X 0.177"THICK RND |  |  |  | - |  |  |  |  | 50.1-SC-8-4.5 JW Winco | [8 empty] | 4.5mm(height) |  |  | - | - | - | - | [6 empty] | 200℃(TA) | 200℃(TA) |  | - | [5 empty] | On sale | - |  | Compliant | boxed | - | [8 empty] | - |  | 10 | https://www.unikeyic.com/media/datasheet/20/b7/2ddd/20/9ab85a44e9f7547fa5facc310efa8993.pdf | https://www.unikeyic.com/products/hall-effect-sensors/50-1-sc-8-4-5/35031218.html
50.2-HF-13-4.5-M3 | JW Winco | 1+: 5.33 | MAGNET 0.512"D X 0.177"THICK RND | [55 empty] | 10 | https://www.unikeyic.com/media/datasheet/c5/62/b5f8/c5/636884b33082428d9d64365714673326.pdf | https://www.unikeyic.com/products/hall-effect-sensors/50-2-hf-13-4-5-m3/35023762.html
50.2-HF-25-7-M4 | JW Winco | 1: 6.734 | MAGNET 0.984"D X 0.276"THICK RND |  |  |  | - |  |  |  |  | 50.2-HF-25-7-M4 JW Winco | [8 empty] | 7mm(height) |  |  | - | - | - | - | [6 empty] | 200℃(TA) | 200℃(TA) |  | - | [5 empty] | On sale | - |  | Compliant | boxed | - | [8 empty] | - |  | 20 | https://www.unikeyic.com/media/datasheet/c5/62/b5f8/c5/636884b33082428d9d64365714673326.pdf | https://www.unikeyic.com/products/hall-effect-sensors/50-2-hf-25-7-m4/35042501.html
50.2-HF-63-14-M8 | JW Winco | 1: 21.931 | MAGNET 2.480"D X 0.551"THICK RND |  |  |  | - |  |  |  |  | 50.2-HF-63-14-M8 JW Winco | [8 empty] | 14mm(height) |  |  | - | - | - | - | [6 empty] | 200℃(TA) | 200℃(TA) |  | - | [5 empty] | On sale | - |  | Compliant | boxed | - | [8 empty] | - |  | 8 | https://www.unikeyic.com/media/datasheet/c5/62/b5f8/c5/636884b33082428d9d64365714673326.pdf | https://www.unikeyic.com/products/hall-effect-sensors/50-2-hf-63-14-m8/11139952.html
50.2-ND-13-4.5-M3 | JW Winco | 1: 6.552 | MAGNET 0.512"D X 0.177"THICK RND |  |  |  | - |  |  |  |  | 50.2-ND-13-4.5-M3 JW Winco | [8 empty] | 4.5mm(height) |  |  | - | - | - | - | [6 empty] | 80℃(TA) | 80℃(TA) |  | - | [5 empty] | On sale | - |  | Compliant | boxed | - | [8 empty] | - |  | 10 | https://www.unikeyic.com/media/datasheet/c5/62/b5f8/c5/636884b33082428d9d64365714673326.pdf | https://www.unikeyic.com/products/hall-effect-sensors/50-2-nd-13-4-5-m3/34968032.html
50.2-ND-16-4.5-M4 | JW Winco | 1: 7.813 | MAGNET 0.630"D X 0.177"THICK RND |  |  |  | - |  |  |  |  | 50.2-ND-16-4.5-M4 JW Winco | [8 empty] | 4.5mm(height) |  |  | - | - | - | - | [6 empty] | 80℃(TA) | 80℃(TA) |  | - | [5 empty] | On sale | - |  | Compliant | boxed | - | [8 empty] | - |  | 33 | https://www.unikeyic.com/media/datasheet/c5/62/b5f8/c5/636884b33082428d9d64365714673326.pdf | https://www.unikeyic.com/products/hall-effect-sensors/50-2-nd-16-4-5-m4/11283199.html
50.2-SC-25-7-M4 | JW Winco | 1+: 29.666 | MAGNET 0.984"D X 0.276"THICK RND | [55 empty] | 26 | https://www.unikeyic.com/media/datasheet/c5/62/b5f8/c5/636884b33082428d9d64365714673326.pdf | https://www.unikeyic.com/products/hall-effect-sensors/50-2-sc-25-7-m4/11105885.html
50.25-HF-25-7-M5 | JW Winco | 1: 10.27 | MAGNET 0.984"D X 0.276"THICK RND |  |  |  | - |  |  |  |  | 50.25-HF-25-7-M5 JW Winco | [8 empty] | 7mm(height) |  |  | - | - | - | - | [6 empty] | 220℃(TA) | 220℃(TA) |  | - | [5 empty] | On sale | - |  | Compliant | boxed | - | [8 empty] | - |  | 28 | https://www.unikeyic.com/media/datasheet/04/15/50de/04/deb328f2daa741d8a3d5f2fef135a834.pdf | https://www.unikeyic.com/products/hall-effect-sensors/50-25-hf-25-7-m5/35014578.html
50.25-HF-32-7-M5 | JW Winco | 1: 11.726 | MAGNET 1.260"D X 0.276"THICK RND |  |  |  | - |  |  |  |  | 50.25-HF-32-7-M5 JW Winco | [8 empty] | 7mm(height) |  |  | - | - | - | - | [6 empty] | 220℃(TA) | 220℃(TA) |  | - | [5 empty] | On sale | - |  | Compliant | boxed | - | [8 empty] | - |  | 33 | https://www.unikeyic.com/media/datasheet/04/15/50de/04/deb328f2daa741d8a3d5f2fef135a834.pdf | https://www.unikeyic.com/products/hall-effect-sensors/50-25-hf-32-7-m5/35044780.html
50.25-HF-50-10-M5 | JW Winco | 1: 16.991 | MAGNET 1.969"D X 0.394"THICK RND |  |  |  | - |  |  |  |  | 50.25-HF-50-10-M5 JW Winco | [8 empty] | 10mm(height) |  |  | - | - | - | - | [6 empty] | 220℃(TA) | 220℃(TA) |  | - | [5 empty] | On sale | - |  | Compliant | boxed | - | [8 empty] | - |  | 21 | https://www.unikeyic.com/media/datasheet/04/15/50de/04/deb328f2daa741d8a3d5f2fef135a834.pdf | https://www.unikeyic.com/products/hall-effect-sensors/50-25-hf-50-10-m5/34950392.html
50.25-HF-63-14-M5 | JW Winco | 1: 26.507 | MAGNET 2.480"D X 0.551"THICK RND |  |  |  | - |  |  |  |  | 50.25-HF-63-14-M5 JW Winco | [8 empty] | 14mm(height) |  |  | - | - | - | - | [6 empty] | 220℃(TA) | 220℃(TA) |  | - | [5 empty] | On sale | - |  | Compliant | boxed | - | [8 empty] | - |  | 20 | https://www.unikeyic.com/media/datasheet/04/15/50de/04/deb328f2daa741d8a3d5f2fef135a834.pdf | https://www.unikeyic.com/products/hall-effect-sensors/50-25-hf-63-14-m5/35050827.html
50.3-HF-32-M4 | JW Winco | 1: 6.877 | MAGNET 1.260"D X 0.276"THICK RND |  |  |  | - |  |  |  |  | 50.3-HF-32-M4 JW Winco | [8 empty] | 7mm(height) |  |  | - | - | - | - | [6 empty] | 200℃(TA) | 200℃(TA) |  | - | [6 empty] | - |  | Compliant | boxed | - | [8 empty] | - |  | 62 | https://www.unikeyic.com/media/datasheet/95/2b/5769/952b57699edf6d5a973e6df36387147b.pdf | https://www.unikeyic.com/products/hall-effect-sensors/50-3-hf-32-m4/20373371.html
50.4-HF-100-22-10.5 | JW Winco | 1: 74.2824 | MAGNET 3.937"D X 0.866"THICK RND |  |  |  | - |  |  |  |  | 50.4-HF-100-22-10.5 JW Winco | [8 empty] | 22mm(height) |  |  | - | - | - | - | [6 empty] | 200℃(TA) | 200℃(TA) |  | - | [5 empty] | On sale | - |  | Compliant | boxed | - | [8 empty] | - |  | 25 | https://www.unikeyic.com/media/datasheet/31/b2/a865/31b2a865d769f0246d515790e902b7c7.pdf | https://www.unikeyic.com/products/hall-effect-sensors/50-4-hf-100-22-10-5/11347114.html
50.4-HF-16-4.5-3.5 | JW Winco | 1: 5.135 | MAGNET 0.630"D X 0.177"THICK RND |  |  |  | - |  |  |  |  | 50.4-HF-16-4.5-3.5 JW Winco | [8 empty] | 4.5mm(height) |  |  | - | - | - | - | [6 empty] | 200℃(TA) | 200℃(TA) |  | - | [5 empty] | On sale | - |  | Compliant | boxed | - | [8 empty] | - |  | 368 | https://www.unikeyic.com/media/datasheet/31/b2/a865/31b2a865d769f0246d515790e902b7c7.pdf | https://www.unikeyic.com/products/hall-effect-sensors/50-4-hf-16-4-5-3-5/35021496.html
50.4-HF-50-10-8.5 | JW Winco | 1+: 10.608 | MAGNET 1.969"D X 0.394"THICK RND | [55 empty] | 669 | https://www.unikeyic.com/media/datasheet/3b/12/c57b/3b/3048df9f9fe9abedffbf651217702f42.pdf | https://www.unikeyic.com/products/hall-effect-sensors/50-4-hf-50-10-8-5/34974106.html
50.4-HF-63-14-6.5 | JW Winco | 1: 19.422 | MAGNET 2.480"D X 0.551"THICK RND |  |  |  | - |  |  |  |  | 50.4-HF-63-14-6.5 JW Winco | [8 empty] | 14mm(height) |  |  | - | - | - | - | [6 empty] | 200℃(TA) | 200℃(TA) |  | - | [5 empty] | On sale | - |  | Compliant | boxed | - | [8 empty] | - |  | 86 | https://www.unikeyic.com/media/datasheet/14/26/3d4d/14/5910ca3091cd17da0f38afe9d247abe1.pdf | https://www.unikeyic.com/products/hall-effect-sensors/50-4-hf-63-14-6-5/35020569.html
50.45-HF-40-8-5.5 | JW Winco | 1: 9.36 | MAGNET 1.575"D X 0.315"THICK RND |  |  |  | - |  |  |  |  | 50.45-HF-40-8-5.5 JW Winco | [8 empty] | 8mm(height) |  |  | - | - | - | - | [6 empty] | 220℃(TA) | 220℃(TA) |  | - | [5 empty] | On sale | - |  | Compliant | boxed | - | [8 empty] | - |  | 296 | https://www.unikeyic.com/media/datasheet/db/62/f49a/db/8c7f5a39a53ed21d2271e8b5c94b5f41.pdf | https://www.unikeyic.com/products/hall-effect-sensors/50-45-hf-40-8-5-5/35061723.html
50.45-HF-63-14-6.5 | JW Winco | 1: 23.582 | MAGNET 2.480"D X 0.472"THICK RND | [24 empty] | 1 (Unlimited) | [12 empty] | Box | [8 empty] | - | [8 empty] | 281 | https://www.unikeyic.com/media/datasheet/db/62/f49a/db/8c7f5a39a53ed21d2271e8b5c94b5f41.pdf | https://www.unikeyic.com/products/hall-effect-sensors/50-45-hf-63-14-6-5/10996054.html
51.3-ND-88-M8-SW | JW Winco | 1: 59.4756 | MAGNET 3.465"D X 0.335"THICK CYL |  |  |  | - |  |  |  |  | 51.3-ND-88-M8-SW JW Winco | [8 empty] | 8.5mm(height) |  |  | - | - | - | - | [6 empty] | 60℃(TA) | 60℃(TA) |  | - | [5 empty] | On sale | - |  | Compliant | boxed | - | [8 empty] | - |  | 32 | https://www.unikeyic.com/media/datasheet/d3/20/a4c6/d3/4c8afb5fc87f01a64d9c05d20cd36664.pdf | https://www.unikeyic.com/products/hall-effect-sensors/51-3-nd-88-m8-sw/34985963.html
52.1-ND-32-1 | JW Winco | 1: 30.5748 | MAGNET 1.260"D X 1.575"THICK CYL |  |  |  | - |  |  |  |  | 52.1-ND-32-1 JW Winco | [8 empty] | 40mm(height) |  |  | - | - | - | - | [6 empty] | 80℃(TA) | 80℃(TA) |  | - | [6 empty] | - |  | Compliant | boxed | - | [8 empty] | - |  | 25 | https://www.unikeyic.com/media/datasheet/31/b2/a865/31b2a865d769f0246d515790e902b7c7.pdf | https://www.unikeyic.com/products/hall-effect-sensors/52-1-nd-32-1/1663731.html
52.3-AN-12.5-RT | JW Winco | 1: 10.322 | MAGNET 0.492"D X 0.630"THICK CYL |  |  |  | - |  |  |  |  | 52.3-AN-12.5-RT JW Winco | [8 empty] | 16mm(height) |  |  | - | - | - | - | [6 empty] | 350℃(TA) | 350℃(TA) |  | - | [5 empty] | On sale | - |  | Compliant | boxed | - | [8 empty] | - |  | 10 | https://www.unikeyic.com/media/datasheet/97/ed/249e/97/bf1b434b62f2cad69b786fa9116807f0.pdf | https://www.unikeyic.com/products/hall-effect-sensors/52-3-an-12-5-rt/11246581.html
52.3-AN-17-RT | JW Winco | 1: 12.87 | MAGNET 0.669"D X 0.630"THICK CYL |  |  |  | - |  |  |  |  | 52.3-AN-17-RT JW Winco | [8 empty] | 16mm(height) |  |  | - | - | - | - | [6 empty] | 350℃(TA) | 350℃(TA) |  | - | [5 empty] | On sale | - |  | Compliant | boxed | - | [8 empty] | - |  | 21 | https://www.unikeyic.com/media/datasheet/97/ed/249e/97/bf1b434b62f2cad69b786fa9116807f0.pdf | https://www.unikeyic.com/products/hall-effect-sensors/52-3-an-17-rt/35000287.html
52.4-ND-20-M6-E | JW Winco | 1: 16.731 | MAGNET 0.787"D X 0.984"THICK CYL |  |  |  | - |  |  |  |  | 52.4-ND-20-M6-E JW Winco | [8 empty] | 25mm(height) |  |  | - | - | - | - | [6 empty] | 80℃(TA) | 80℃(TA) |  | - | [6 empty] | - |  | Compliant | boxed | - | [8 empty] | - |  | 53 | https://www.unikeyic.com/media/datasheet/9b/96/7e26/9b967e26a969761b9aca08d05fdc7b75.pdf | https://www.unikeyic.com/products/hall-effect-sensors/52-4-nd-20-m6-e/7347199.html
53.1-ND-25-WS | JW Winco | 1: 3.367 | MAGNET 0.866"D X 0.335"THICK RND |  |  |  | - |  |  |  |  | 53.1-ND-25-WS JW Winco | [8 empty] | 8.5mm(height) |  |  | - | - | - | - | [6 empty] | 80℃(TA) | 80℃(TA) |  | - |  | MAGNET |  |  |  |  | - |  | Compliant | boxed | - | [8 empty] | - |  | 30 | https://www.unikeyic.com/media/datasheet/51/d9/2f92/51d92f925b93ba3c3465ae6ea9435618.pdf | https://www.unikeyic.com/products/hall-effect-sensors/53-1-nd-25-ws/10626507.html
55.1-ND-12-3.5-3 | JW Winco | 1+: 3.809 | MAGNET 0.472"D X 0.118"THICK RND | [55 empty] | 236 |  | https://www.unikeyic.com/products/hall-effect-sensors/55-1-nd-12-3-5-3/3102058.html
55.1-ND-18-4.5-4 | JW Winco | 1+: 8.385 | MAGNET 0.709"D X 0.157"THICK RND | [55 empty] | 34 |  | https://www.unikeyic.com/products/hall-effect-sensors/55-1-nd-18-4-5-4/14068830.html
55.1-ND-24-5.5-4 | JW Winco | 1: 14.014 | MAGNET 0.945"D X 0.157"THICK RND |  |  |  | - | [13 empty] | 4mm(height) |  |  | - | - | - | - | [6 empty] | 80℃(TA) | 80℃(TA) |  | - | [6 empty] | - |  | Compliant | boxed | - | [8 empty] | - |  | 306 | https://www.unikeyic.com/media/about_us/Unikey_ISO_9001_Certification.pdf | https://www.unikeyic.com/products/hall-effect-sensors/55-1-nd-24-5-5-4/12235122.html
55.1-ND-32-10.5-2 | JW Winco | 1: 16.094 | MAGNET 1.260"D X 0.079"THICK RND |  |  |  | - | [13 empty] | 2mm(height) |  |  | - | - | - | - | [6 empty] | 80℃(TA) | 80℃(TA) |  | - | [6 empty] | - |  | Compliant | boxed | - | [8 empty] | - |  | 30 | https://www.unikeyic.com/media/about_us/Unikey_ISO_9001_Certification.pdf | https://www.unikeyic.com/products/hall-effect-sensors/55-1-nd-32-10-5-2/14736921.html
55.1-ND-38-12-4 | JW Winco | 1: 27.131 | MAGNET 1.496"D X 0.157"THICK RND |  |  |  | - | [13 empty] | 4mm(height) |  |  | - | - | - | - | [6 empty] | 80℃(TA) | 80℃(TA) |  | - | [6 empty] | - |  | Compliant | boxed | - | [8 empty] | - |  | 20 | https://www.unikeyic.com/media/about_us/Unikey_ISO_9001_Certification.pdf | https://www.unikeyic.com/products/hall-effect-sensors/55-1-nd-38-12-4/15580940.html
55100-2M-02-A | Littelfuse | 1: 9.7543 10: 9.104 25: 8.9415 50: 8.9415 100: 8.7789 500: 8.7789 | Current 3V 24V Wire Mount | Magnet, South Pole | [11 empty] | 10 kHz | [11 empty] | 1 (Unlimited) |  |  | 13.50mm | - |  |  |  | -40°C ~ 100°C (TA) |  | Current |  | Module | Box |  |  |  | 4780480 |  |  |  |  | 55100 |  |  |  |  | Wire Leads |  |  | 3V ~ 24V | 65 | https://www.unikeyic.com/media/datasheet/da/8c/7a6c/da/c99659487d1f4ae029dbf2bb321239b2.pdf | https://www.unikeyic.com/products/hall-effect-sensors/55100-2m-02-a/10988292.html
55100-3H-02-A | Littelfuse | 10+: 5.8341 50+: 5.5818 100+: 5.4567 1,000+: 5.2244 | LED 24V 2.7V 10mA Wire Mount 25.5mm × 11mm × 3mm | [55 empty] | 1000 | https://www.unikeyic.com/media/datasheet/ef/bc/002c/ef/cf432ac9fb4a83a2483dff0df191f4ba.pdf | https://www.unikeyic.com/products/hall-effect-sensors/55100-3h-02-a/35068092.html
55100-3H-02-D | Littelfuse | 1: 11.8961 10: 11.103 25: 10.9047 50: 10.9047 100: 10.7065 500: 10.7065 | 2.7V 10mA 24V Wire Mount 25.5mm × 11mm × 3mm | Magnet, South Pole | [11 empty] | 10 kHz | [11 empty] | 1 (Unlimited) |  |  | - | - |  |  |  | -40°C ~ 100°C (TA) |  | Voltage |  | Module | Bulk | [8 empty] | 55100 |  |  |  |  | Wire Leads with Connector |  |  | 2.7V ~ 24V | 116 | https://www.unikeyic.com/media/datasheet/0f/55/1da7/0f/47e7c4c6d7aba3a6386564fad930595c.pdf | https://www.unikeyic.com/products/hall-effect-sensors/55100-3h-02-d/11160459.html
55100-3H-03-A | Littelfuse | 1+: 9.7543 10+: 9.104 25+: 8.9415 50+: 8.9415 | LED 24V 2.7V 10mA Wire Mount 25.5mm × 11mm × 3mm | [55 empty] | 668 | https://www.unikeyic.com/media/datasheet/da/8c/7a6c/da/c99659487d1f4ae029dbf2bb321239b2.pdf | https://www.unikeyic.com/products/hall-effect-sensors/55100-3h-03-a/11030927.html
55100-3M-02-A | Littelfuse | 10: 5.3453 500: 5.081 5,000: 4.9949 10,000: 4.8227 | 2.7V, 10mA, 24V, Wire Mount, 25.5mm × 11mm × 3mm | Magnet, South Pole | [11 empty] | 10 kHz | [11 empty] | 1 (Unlimited) |  |  | - | - |  |  |  | -40°C ~ 100°C (TA) |  | Voltage |  | Module | Bulk |  |  |  | 2425683 |  |  |  |  | 55100 |  |  |  |  | Wire Leads |  |  | 2.7V ~ 24V |  | https://www.unikeyic.com/media/datasheet/da/8c/7a6c/da/c99659487d1f4ae029dbf2bb321239b2.pdf | https://www.unikeyic.com/products/hall-effect-sensors/55100-3m-02-a/11241182.html
55100-3M-03-A | Littelfuse | 1: 10.4411 10: 9.745 25: 9.571 50: 9.571 100: 9.571 | 2.7V 10mA 24V Wire Mount 25.5mm × 11mm × 3mm | Magnet, South Pole | [11 empty] | 10 kHz | [11 empty] | 1 (Unlimited) |  |  | - | - |  |  |  | -40°C ~ 100°C (TA) |  | Voltage |  | Module | Box | [8 empty] | 55100 |  |  |  |  | Wire Leads |  |  | 2.7V ~ 24V | 270 | https://www.unikeyic.com/media/datasheet/0f/55/1da7/0f/47e7c4c6d7aba3a6386564fad930595c.pdf | https://www.unikeyic.com/products/hall-effect-sensors/55100-3m-03-a/10881304.html
55100-AP-02-A | Littelfuse | 1: 17.415 10: 17.104 25: 17.104 | Analog Sensor, 4.5V-5.5V, 1mA, Wire Mount, 25.5mm × 11mm × 3mm | Magnet, South Pole | [11 empty] | 10 kHz | [11 empty] | 1 (Unlimited) |  |  | - | - |  |  |  | -40°C ~ 100°C (TA) |  | Analog |  | Module | Box | [8 empty] | 55100 |  |  |  |  | Wire Leads |  |  | 4.5V ~ 5.5V | 353 | https://www.unikeyic.com/media/datasheet/da/8c/7a6c/da/c99659487d1f4ae029dbf2bb321239b2.pdf | https://www.unikeyic.com/products/hall-effect-sensors/55100-ap-02-a/35046090.html
55140-3M-03-A | Littelfuse | 17: 6.798 74: 6.512 147: 6.248 734: 6.006 | Digital 2.7V 20mA 24V Wire Mount | Magnet, South Pole | [11 empty] | 10 kHz | [11 empty] | 1 (Unlimited) |  |  | - | - |  |  |  | -40°C ~ 100°C (TA) |  |  |  | Rectangular, Wire Leads | Box | [8 empty] | 55140 |  |  |  |  | Wire Leads |  |  | 2.7V ~ 24V | 965 | https://www.unikeyic.com/media/datasheet/b3/b1/eda2/b3/39a3b8b7f0bb906c06955ff97a15e3b6.pdf | https://www.unikeyic.com/products/hall-effect-sensors/55140-3m-03-a/35016967.html
55140-AP-02-A | Littelfuse | 100: 10.8039 500: 10.0915 1,000: 9.979 | Analog 4.5V 1mA 5.5V Wire Mount 25.5mm × 11mm × 3mm | Magnet, South Pole | [11 empty] | 10 kHz | [11 empty] | 1 (Unlimited) |  |  | - | - |  |  |  | -40°C ~ 100°C (TA) |  | Analog |  | Rectangular, Wire Leads | Box |  |  |  | 4780675 |  |  |  |  | 55140 |  |  |  |  | Wire Leads |  |  | 4.5V ~ 5.5V | 516 | https://www.unikeyic.com/media/datasheet/d0/67/5535/e4/6ca4a5b8d497af9adf932d392bc0943f.pdf | https://www.unikeyic.com/products/hall-effect-sensors/55140-ap-02-a/11151848.html
55505-00-02-A | Littelfuse | 1+: 30.8103 5+: 30.8103 10+: 30.2601 25+: 29.7099 100+: 29.7099 500+: 29.7099 | Digital 4.75V 20mA 24V Wire Mount, Flange Mount 41.4mm × 23.8mm × 36.75mm | [55 empty] | 226 | https://www.unikeyic.com/media/datasheet/f2/87/1e0f/f2/700caf8428dce9b121003a140ee85f6b.pdf | https://www.unikeyic.com/products/hall-effect-sensors/55505-00-02-a/34972077.html
55505-00-02-B | Littelfuse | 1+: 43.4995 5+: 42.7227 10+: 42.7227 | Digital, 4.75V, 20mA, 25.2V, Wire Mount, Flange Mount, 41.4mm × 23.8mm × 36.75mm | [55 empty] | 222 | https://www.unikeyic.com/media/datasheet/fd/03/aa69/fd/fb2053dfc05b9dc3dae159b8170adab7.pdf | https://www.unikeyic.com/products/hall-effect-sensors/55505-00-02-b/11131443.html
57022-000 | Littelfuse | 200: 3.0593 600: 2.9013 1,000: 2.835 | Sensor Accessories, Firecracker Reed Sensor + 57022 Actuator | [11 empty] | 59022 |  |  |  |  | Plastic | [7 empty] | 1 (Unlimited) | [7 empty] | 105°C (TA) |  |  |  | Cylinder | Box |  |  |  | 5347835 |  |  |  |  | - |  | 0.228" Dia x 1.00" L (5.79mm x 25.4mm) | [6 empty] | 327 | https://www.unikeyic.com/media/datasheet/d0/67/5535/12/efa5de40d47c0b4454821c1fb5ea86a7.pdf | https://www.unikeyic.com/products/hall-effect-sensors/57022-000/11042553.html
57025-000 | Littelfuse | 200: 3.6406 600: 3.457 1,000: 3.3798 | Magnet for Proximity Sensor | [11 empty] | 59025 |  |  |  |  | Plastic | [7 empty] | 1 (Unlimited) | [7 empty] | 105°C (TA) |  |  |  | Cylinder | Bulk |  |  |  | 43961 |  |  |  |  | - |  | 0.245" Dia x 1.00" L (6.22mm x 25.4mm) | [6 empty] | 5520 | https://www.unikeyic.com/media/datasheet/d0/67/5535/12/efa5de40d47c0b4454821c1fb5ea86a7.pdf | https://www.unikeyic.com/products/hall-effect-sensors/57025-000/10947960.html
57040-000 | Littelfuse | 1: 4.7288 10: 4.5396 25: 4.237 50: 4.1613 100: 4.1613 250: 4.0856 500: 4.0856 1,000: 4.0856 | Magnetic Actuator For Proximity Sensors | [11 empty] | 59040 |  |  |  |  | Plastic | [7 empty] | 1 (Unlimited) | [7 empty] | 105°C (TA) |  |  |  | Press Fit | Box |  |  |  | 5805945 |  |  |  |  | - |  | 0.420" Dia x 1.22" L (10.7mm x 31.0mm) | [6 empty] | 2459 | https://www.unikeyic.com/media/datasheet/ab/4c/1712/ab4c17128fd7f8ead33b17359a0f0d96.pdf | https://www.unikeyic.com/products/hall-effect-sensors/57040-000/11316470.html
57045-000 | Littelfuse | 420: 2.0154 840: 1.9484 1,260: 1.9118 5,040: 1.7998 | Magnetic Actuators for Sensors | [11 empty] | 59045 |  |  |  |  | Plastic | [7 empty] | 1 (Unlimited) | [7 empty] | 105°C (TA) |  |  |  | PCB Module | Box |  |  |  | 43963 |  |  |  |  | - |  | 0.700" L x 0.130" W x 0.170" H (17.8mm x 3.30mm x 4.32mm) | [6 empty] | 2365 | https://www.unikeyic.com/media/datasheet/d0/67/5535/12/efa5de40d47c0b4454821c1fb5ea86a7.pdf | https://www.unikeyic.com/products/hall-effect-sensors/57045-000/35039627.html
57050-000 | Littelfuse | 180: 3.3044 540: 3.1341 1,080: 3.038 | Actuator for PCB Mount Reed Switch | [11 empty] | 59050 |  |  |  |  | Plastic | [7 empty] | 1 (Unlimited) | [7 empty] | 105°C (TA) |  |  |  | PCB Module | Bulk |  |  |  | 43965 |  |  |  |  | - |  | 0.900" L x 0.180" W x 0.265" H (22.9mm x 4.57mm x 6.73mm) | [6 empty] | 1159 | https://www.unikeyic.com/media/datasheet/d0/67/5535/12/efa5de40d47c0b4454821c1fb5ea86a7.pdf | https://www.unikeyic.com/products/hall-effect-sensors/57050-000/25749.html
57060-000 | Littelfuse | 100: 12.1878 500: 11.4176 | Sensor Fixing and Accessories, Actuator | [11 empty] | 59060 |  |  |  |  | Plastic | [7 empty] | 1 (Unlimited) | [7 empty] | 105°C (TA) |  |  |  | Cylinder, Threaded | Box |  |  |  | 5234223 |  |  |  |  | - |  | 0.315" Dia x 1.42" L (8.00mm x 36.0mm) | [6 empty] | 481 | https://www.unikeyic.com/media/datasheet/d0/67/5535/12/efa5de40d47c0b4454821c1fb5ea86a7.pdf | https://www.unikeyic.com/products/hall-effect-sensors/57060-000/35055598.html
57065-000 | Littelfuse | 1: 2.6433 10: 2.6433 25: 2.3684 50: 2.3684 100: 2.3261 500: 2.2838 1,000: 2.2838 | Actuator, Threaded Bar, For Industrial Process Control | [11 empty] | 59065 |  |  |  |  | Plastic | [7 empty] | 1 (Unlimited) | [7 empty] | 105°C (TA) |  |  |  | Cylinder, Threaded | Bulk |  |  |  | 43967 |  |  |  |  | - |  | 0.219" Dia x 1.50" L (5.56mm x 38.0mm) | [6 empty] | 198 | https://www.unikeyic.com/media/datasheet/d0/67/5535/12/efa5de40d47c0b4454821c1fb5ea86a7.pdf | https://www.unikeyic.com/products/hall-effect-sensors/57065-000/11305227.html
57070-000 | Littelfuse | 1: 3.1404 10: 3.0148 25: 2.8138 50: 2.8138 100: 2.7133 500: 2.7133 1,000: 2.7133 | Actuator, Threaded Bar, For Industrial Process Control | [11 empty] | 59070 |  |  |  |  | Plastic | [7 empty] | 1 (Unlimited) | [7 empty] | 105°C (TA) |  |  |  | Cylinder, Threaded | Bulk |  |  |  | 43969 |  |  |  |  | - |  | 0.219" Dia x 1.50" L (5.56mm x 38.0mm) | [6 empty] | 562 | https://www.unikeyic.com/media/datasheet/d0/67/5535/12/efa5de40d47c0b4454821c1fb5ea86a7.pdf | https://www.unikeyic.com/products/hall-effect-sensors/57070-000/11209274.html
57105-000 | Littelfuse | 1: 2.0976 25: 1.8795 100: 1.8459 250: 1.8459 500: 1.8123 1,000: 1.8123 2,500: 1.8123 5,000: 1.8123 | Magnetic Actuator For Proximity Sensors | [11 empty] | 59105 |  |  |  |  | Plastic | [7 empty] | 1 (Unlimited) | [7 empty] | 105°C (TA) |  |  |  | Flange Mount | Bulk |  |  |  | 43972 |  |  |  |  | - |  | 1.125" L x 0.259" W x 0.750" H (28.6mm x 6.40mm x 19.0mm) | [6 empty] | 312 | https://www.unikeyic.com/media/datasheet/d0/67/5535/12/efa5de40d47c0b4454821c1fb5ea86a7.pdf | https://www.unikeyic.com/products/hall-effect-sensors/57105-000/35028271.html
57135-000 | Littelfuse | 10+: 2.1461 25+: 2.0603 50+: 1.9229 100+: 1.8886 500+: 1.8886 | Actuator for High Temp Flange Mount Sensor | [55 empty] | 8609 | https://www.unikeyic.com/media/datasheet/d0/67/5535/12/efa5de40d47c0b4454821c1fb5ea86a7.pdf | https://www.unikeyic.com/products/hall-effect-sensors/57135-000/34953910.html
57140-000 | Littelfuse | 1: 3.2205 10: 2.6341 30: 2.2599 100: 1.9721 500: 1.7997 | Actuator for Proximity Sensors |  |  |  | - |  |  |  |  | 57140-000 Littelfuse | [8 empty] | 23mm*6mm*14mm |  |  | - | - | - | - |  | Flange mounting |  |  |  |  | 105℃(TA) | 105℃(TA) |  | - | [5 empty] | On sale | - |  | Compliant | bulk | - | [8 empty] | - |  |  | https://www.unikeyic.com/media/datasheet/d0/67/5535/12/efa5de40d47c0b4454821c1fb5ea86a7.pdf | https://www.unikeyic.com/products/hall-effect-sensors/57140-000/34992652.html
57145-000 | Littelfuse | 10: 2.1219 25: 2.037 50: 1.9012 100: 1.8673 250: 1.8673 500: 1.8333 1,000: 1.8333 | Magnetic Actuator For Proximity Sensors | [11 empty] | 59145 |  |  |  |  | Plastic | [7 empty] | 1 (Unlimited) | [7 empty] | 105°C (TA) |  |  |  | Flange Mount | Bulk |  |  |  | 43980 |  |  |  |  | - |  | 1.125" L x 0.259" W x 0.750" H (28.6mm x 6.40mm x 19.0mm) | [6 empty] | 8055 | https://www.unikeyic.com/media/datasheet/d0/67/5535/12/efa5de40d47c0b4454821c1fb5ea86a7.pdf | https://www.unikeyic.com/products/hall-effect-sensors/57145-000/11178292.html
57150-000 | Littelfuse | 10: 2.3765 25: 2.2814 50: 2.1293 100: 2.0913 500: 2.0533 1,000: 2.0533 | Magnetic Actuator For Proximity Sensors | [11 empty] | 59150 |  |  |  |  | Plastic | [7 empty] | 1 (Unlimited) | [7 empty] | 105°C (TA) |  |  |  | Flange Mount | Bulk |  |  |  | 154476 |  |  |  |  | - |  | 1.125" L x 0.259" W x 0.750" H (28.6mm x 6.40mm x 19.0mm) | [6 empty] | 3623 | https://www.unikeyic.com/media/datasheet/d0/67/5535/12/efa5de40d47c0b4454821c1fb5ea86a7.pdf | https://www.unikeyic.com/products/hall-effect-sensors/57150-000/35052015.html
59010-010 | Littelfuse | 100: 9.2719 500: 8.6524 1,000: 8.4991 | 350mA 175V DC 9mm L | [24 empty] | 1 (Unlimited) | [11 empty] | Radial | Box |  |  |  | 5428919 |  |  |  |  | - | [8 empty] | 360 | https://www.unikeyic.com/media/datasheet/6a/a6/6592/6a/e9f444dccd381bb9061628c4b2aedcb1.pdf | https://www.unikeyic.com/products/hall-effect-sensors/59010-010/34940476.html
59020-1-S-03-D | Littelfuse | 100: 4.729 200: 4.574 500: 4.4965 3,000: 4.3414 | 250mA Wire Mount, 15.24mm L | [24 empty] | 1 (Unlimited) | [11 empty] | Cylinder, Wire Leads | Box | [8 empty] | 59020 |  |  |  |  | Wire Leads |  |  |  |  | https://www.unikeyic.com/media/datasheet/b7/9a/13e2/b7/13bfdeff52f378f1eb53c3d9c8a58990.pdf | https://www.unikeyic.com/products/hall-effect-sensors/59020-1-s-03-d/11302093.html
59135-1-S-04-A | Littelfuse | 1: 7.5722 25: 7.437 100: 7.3018 250: 7.3018 500: 7.3018 1,000: 7.3018 | SPST-NO Relay 350mA, 500mA 200V Wire Mount 28.57mm × 19.05mm × 6.35mm | Magnet | [23 empty] | 1 (Unlimited) |  |  | 19.00mm | - |  |  |  | -40°C ~ 105°C (TA) |  | SPST-NO |  | Flange Mount | Box | [8 empty] | 59135 |  |  |  |  | Wire Leads |  |  | - | 534 | https://www.unikeyic.com/media/datasheet/4f/bc/b2b6/4f/2c233ffd0a7382a5d1b517b1c7fa2d56.pdf | https://www.unikeyic.com/products/hall-effect-sensors/59135-1-s-04-a/11287409.html
59135-1-S-05-A | Littelfuse | 500+: 7.9014 1,000+: 7.7116 | SPST-NO, 350mA, 500mA, Wire Mount, 28.57mm × 19.05mm × 6.35mm | [55 empty] | 530 | https://www.unikeyic.com/media/datasheet/4f/bc/b2b6/4f/2c233ffd0a7382a5d1b517b1c7fa2d56.pdf | https://www.unikeyic.com/products/hall-effect-sensors/59135-1-s-05-a/35035309.html
625-MAGNET | Littelfuse | 15: 7.733 75: 7.403 150: 7.117 | Magnet for Hall Effect Sensor | [10 empty] | - |  |  |  | 11000G (Flux Density) | - |  |  | Axial | Alnico 5 (AlNiCo) |  |  |  |  | 1 (Unlimited) | [7 empty] | - |  |  |  |  | Bulk |  |  |  | 189546 |  |  |  |  | - | Cylindrical | 0.236" Dia x 0.984" H (6.00mm x 25.0mm) | [6 empty] | 213 | https://www.unikeyic.com/media/datasheet/d0/67/5535/12/efa5de40d47c0b4454821c1fb5ea86a7.pdf | https://www.unikeyic.com/products/hall-effect-sensors/625-magnet/35044789.html
726061 | Honeywell | 1+: 276.507 2+: 271.293 4+: 266.068 | Speed Sensors Trnsprtatn&Indstrl Speed Sensor | [55 empty] | 20 | https://www.unikeyic.com/media/datasheet/6b/f7/b5ae/6b/7a7141e23cffa23d2e7a6c10c0dc4ac7.pdf | https://www.unikeyic.com/products/hall-effect-sensors/726061/35053194.html
727033 | Honeywell | 1: 632.995 2: 620.829 20: 608.652 | Speed Sensors Trnsprtatn and Indstrl Speed Sensor |  |  |  | - |  |  |  |  | 727033 Honeywell | [11 empty] | - | - | - | - | [9 empty] | - | [5 empty] | On sale | - |  | Non-compliant | bulk | - | [8 empty] | - |  | 21 | https://www.unikeyic.com/media/datasheet/76/b3/1032/76/fc8701f3ec92532b0b186ee8166f871a.pdf | https://www.unikeyic.com/products/hall-effect-sensors/727033/11310009.html
727573-03 | Honeywell | 1+: 212.179 2+: 208.252 3+: 204.314 6+: 200.387 | Speed Sensors Transportation&Industrial Speed | [55 empty] | 6 |  | https://www.unikeyic.com/products/hall-effect-sensors/727573-03/35049618.html
728061-01 | Honeywell | 7: 17.721 16: 17.402 32: 17.072 50: 16.412 | Speed Sensors Transportation and Industrial Speed | [5 empty] | 728061 | [18 empty] | 1 (Unlimited) | [12 empty] | Bulk |  |  |  | 10465745 |  |  |  |  | - | [8 empty] | 192 | https://www.unikeyic.com/media/about_us/Unikey_ISO_9001_Certification.pdf | https://www.unikeyic.com/products/hall-effect-sensors/728061-01/10887831.html
728098-07 | Honeywell | 1: 325.039 2: 318.901 4: 312.774 | Speed Sensors Transportation&Industrial Speed - Position Proximity Speed (Modules) | [5 empty] | 728098 | [18 empty] | 1 (Unlimited) | [12 empty] | Bulk |  |  |  | 10470141 |  |  |  |  | * | [8 empty] | 5 | https://www.unikeyic.com/media/about_us/Unikey_ISO_9001_Certification.pdf | https://www.unikeyic.com/products/hall-effect-sensors/728098-07/36161.html
815 | Eclipse Magnetics | 1: 107.73 3: 96.9552 | Eclipse , U shape, 70mmwide x 41.3mmlong | [10 empty] | - |  |  |  | - | - |  |  | - | Alnico (AlNiCo) |  |  |  |  | Not Applicable | [7 empty] | - |  |  |  |  | Box |  |  |  | 16630766 |  |  |  |  | - | Rectangular | 2.756" L x 2.252" W x 1.626" H (70.00mm x 57.20mm x 41.30mm) | [6 empty] | 314 | https://www.unikeyic.com/media/about_us/Unikey_ISO_9001_Certification.pdf | https://www.unikeyic.com/products/hall-effect-sensors/815/23108062.html
827 | Eclipse Magnetics | 1: 17.1985 | Eclipse Alnico magnet, pot shape, 28.6mmwide x 8.7mmlong | [10 empty] | Steel |  |  |  | - | - |  |  | - | Alnico (AlNiCo) |  |  |  |  | Not Applicable | [7 empty] | 450°C |  |  |  |  | Retail Package |  |  |  | 16630725 |  |  |  |  | - | Cylindrical | 1.122" Dia x 0.335" H (28.50mm x 8.50mm) | [6 empty] | 13 | https://www.unikeyic.com/media/about_us/Unikey_ISO_9001_Certification.pdf | https://www.unikeyic.com/products/hall-effect-sensors/827/19302892.html
832 | Eclipse Magnetics | 1: 11.528 30: 11.528 50: 11.528 100: 11.528 | Eclipse Alnico magnet, pot shape, 20.5mmwide x 19mmlong | [10 empty] | Aluminum, Steel |  |  |  | - | - |  |  | - | Alnico (AlNiCo) |  |  |  |  | Not Applicable | [7 empty] | 220°C |  |  |  |  | Retail Package |  |  |  | 16630823 |  |  |  |  | - | Cylindrical | 0.807" Dia x 0.748" H (20.50mm x 19.00mm) | [6 empty] | 16 | https://www.unikeyic.com/media/about_us/Unikey_ISO_9001_Certification.pdf | https://www.unikeyic.com/products/hall-effect-sensors/832/18553176.html
8810/013 | Sensata Technologies | 1: 21.762 | RARE EARTH MAGNET | [11 empty] | ACW and TCW Sensors |  |  |  |  | - | [7 empty] | 1 (Unlimited) | [7 empty] | - |  |  |  | Cylinder | Bag | [8 empty] | M9105 |  | 0.394" Dia x 0.098" L (10.00mm x 2.5mm) | [6 empty] | 9 | https://www.unikeyic.com/media/datasheet/d0/76/2b1b/d0762b1b2b8db2e8bbd67a38f0ae5ac5.pdf | https://www.unikeyic.com/products/hall-effect-sensors/8810-013/34943281.html
91SS12-2 | Honeywell | 1: 60.8109 250: 59.8784 500: 58.5825 | Honeywell 91SS12-2 Hall Effect Sensor, Linear Magnetic Field, 40mT, 3-Pin SIP |  |  | Single |  | - | 91SS12 | 10mA | 19mA |  | - | [14 empty] | 1 (Unlimited) |  | Through Hole | [5 empty] | -40°C ~ 150°C (TA) |  | Analog Voltage |  | 3-SIP | Bulk |  |  | - |  |  |  |  | ±40mT | 91SS |  |  | TO-92-3 | Hall Effect |  |  |  | 8V ~ 16V | 1 | https://www.unikeyic.com/media/datasheet/cc/9f/b5e4/cc/0bf33eaed74bdf89e2303b39d97f4032.pdf | https://www.unikeyic.com/products/hall-effect-sensors/91ss12-2/35059863.html
91SS16-3 | Honeywell | 3: 52.118 7: 49.632 27: 47.377 66: 45.32 198: 43.428 | ±40mT 8V 19mA 10mA 16V Single axis |  |  | Single |  | - | 91SS16 | 10mA | 19mA |  | - | [14 empty] | 1 (Unlimited) | [7 empty] | -40°C ~ 150°C (TA) |  | Analog Voltage |  | - | Bulk |  |  | - |  |  |  |  | ±40mT | 91SS |  |  | Module | Hall Effect |  |  |  | 8V ~ 16V | 298 | https://www.unikeyic.com/media/datasheet/20/0c/a543/20/5b338d71e3a6e92ad58bb6f4a8d98e5f.pdf | https://www.unikeyic.com/products/hall-effect-sensors/91ss16-3/11116448.html
A1101ELHLX-T | Allegro MicroSystems | 10,000: 0.8412 | 17.5mT Trip,1mT freed Open Drain 3.8V 7.5mA 25mA 24V SOT-23 SMD mount | [5 empty] | A1101 | 25mA | 7.5mA |  | - |  |  |  | Unipolar Switch | [10 empty] | 1 (Unlimited) |  | Surface Mount | [5 empty] | -40°C ~ 85°C (TA) |  | Open Drain |  | SOT-23W | Tape & Reel (TR) | South Pole | [6 empty] | 17.5mT Trip, 1mT Release | - |  |  | SOT-23W | Hall Effect |  | -40°C ~ 85°C |  | 3.8V ~ 24V | 30000 | https://www.unikeyic.com/media/datasheet/18/e2/1e53/18/894aaffb358caeb5881f1cf49d259d4c.pdf | https://www.unikeyic.com/products/hall-effect-sensors/a1101elhlx-t/11012083.html
A1101EUA-T |  | 100+: 0.2103 200+: 0.1964 1,000+: 0.1829 | Hall Effect Sensor, Through-Hole, +150°C Max Operating Temp | [55 empty] | 10000 | https://www.unikeyic.com/media/datasheet/bd/9a/7525/bd9a7525134e112f270857a7132ec834.pdf | https://www.unikeyic.com/products/hall-effect-sensors/a1101eua-t/1009291691.html
A1101LLHLX-T | Allegro MicroSystems | 1: 0.7053 10: 0.6638 50: 0.6412 100: 0.6067 | 17.5mT Trip,1mT freed Open Drain 3.8V 7.5mA 25mA 24V SOT-23W SMD mount，glue mount | [5 empty] | A1101 | 25mA | 7.5mA |  | - |  |  |  | Unipolar Switch | [10 empty] | 1 (Unlimited) |  | Surface Mount | [5 empty] | -40°C ~ 150°C (TA) |  | Open Drain |  | SOT-23W |  | South Pole | [6 empty] | 17.5mT Trip, 1mT Release | - |  |  | SOT-23W | Hall Effect |  | -40°C ~ 150°C |  | 3.8V ~ 24V |  | https://www.unikeyic.com/media/datasheet/18/e2/1e53/18/894aaffb358caeb5881f1cf49d259d4c.pdf | https://www.unikeyic.com/products/hall-effect-sensors/a1101llhlx-t/10898889.html
A1101LUA-T |  | 100: 0.2103 200: 0.1964 1,000: 0.1829 | Hall Effect Sensor, TH, Max Temp +150°C |  |  |  | - |  |  |  |  | A1101LUA-T | [11 empty] | - | - | - | - | [9 empty] | - |  | TO-92S |  |  |  |  | - |  |  |  | - | [8 empty] | - |  | 10000 | https://www.unikeyic.com/media/datasheet/81/df/4ce6/81df4ce60f38d479ce9ea27fdabd934d.pdf | https://www.unikeyic.com/products/hall-effect-sensors/a1101lua-t/1009305397.html
A1101LUA-T | Allegro MicroSystems | 1: 1.1675 10: 1.0923 30: 0.8639 100: 0.8489 500: 0.8024 1,000: 0.7513 | 17.5mT Trip,1mT freed Open Drain 3.8V 7.5mA 25mA 24V SIP Through hole mounting 4.09mm*1.52mm*3.02mm | [5 empty] | A1101 | 25mA | 7.5mA |  | - |  |  |  | Unipolar Switch | [10 empty] | 1 (Unlimited) |  | Through Hole | [5 empty] | -40°C ~ 150°C (TA) |  | Open Drain |  | 3-SSIP | Bulk | South Pole |  |  | 1006576 |  |  |  | 17.5mT Trip, 1mT Release | - |  |  | 3-SIP | Hall Effect |  | -40°C ~ 150°C |  | 3.8V ~ 24V |  | https://www.unikeyic.com/media/datasheet/86/0f/177d/86/b15eb7b8985a4e2e615d286af319dece.pdf | https://www.unikeyic.com/products/hall-effect-sensors/a1101lua-t/34987557.html
A1102EUA-T |  | 100+: 0.2103 200+: 0.1964 1,000+: 0.1829 | Hall Effect Sensor, Through-Hole, +150°C Max Operating Temp | [55 empty] | 10000 | https://www.unikeyic.com/media/datasheet/96/b6/a7d5/96b6a7d5542f89897c0be309a21c0793.pdf | https://www.unikeyic.com/products/hall-effect-sensors/a1102eua-t/1009304481.html
A1102LLHLT-T | Allegro MicroSystems | 10: 1.1037 3,000: 1.0853 6,000: 1.0762 9,000: 1.0578 | Hall Effect Sensor 25mA Unipolar 5V/9V/12V/15V/18V Automotive 3-Pin SOT-23W T/R | [5 empty] | A1102 | 25mA | 7.5mA |  | - |  |  |  | Unipolar Switch | [10 empty] | 1 (Unlimited) |  | Surface Mount | [5 empty] | -40°C ~ 150°C (TA) |  | Open Drain |  | SOT-23W |  | South Pole |  |  | 1952824 |  |  |  | 24.5mT Trip, 6mT Release | - |  |  | SOT-23W | Hall Effect |  | -40°C ~ 150°C |  | 3.8V ~ 24V | 6800 | https://www.unikeyic.com/media/datasheet/4d/87/4826/4d8748265688387b10b083bbd506a616.pdf | https://www.unikeyic.com/products/hall-effect-sensors/a1102llhlt-t/35046552.html
A1102LLHLX-T | Allegro MicroSystems | 10: 2.0815 50: 1.683 100: 1.5336 500: 1.296 1,000: 1.2204 2,000: 1.1664 5,000: 1.1124 | 24.5mT Trip,6mT freed Open Drain 7.5mA 25mA SOT-23W SMD mount | [5 empty] | A1102 | 25mA | 7.5mA |  | - |  |  |  | Unipolar Switch | [10 empty] | 1 (Unlimited) |  | Surface Mount | [5 empty] | -40°C ~ 150°C (TA) |  | Open Drain |  | SOT-23W | Tape & Reel (TR) | South Pole |  |  | 3770619 |  |  |  | 24.5mT Trip, 6mT Release | - |  |  | SOT-23W | Hall Effect |  | -40°C ~ 150°C |  | 3.8V ~ 24V | 2865 | https://www.unikeyic.com/media/datasheet/18/e2/1e53/18/894aaffb358caeb5881f1cf49d259d4c.pdf | https://www.unikeyic.com/products/hall-effect-sensors/a1102llhlx-t/34965565.html
A1102LUA-T |  | 100: 0.2103 200: 0.1964 1,000: 0.1829 | Hall Effect Sensor, TH, +150°C Max Operating Temp |  |  |  | - |  |  |  |  | A1102LUA-T | [11 empty] | - | - | - | - | [9 empty] | - |  | TO-92S |  |  |  |  | - |  |  |  | - | [8 empty] | - |  | 10000 | https://www.unikeyic.com/media/datasheet/6e/34/93f9/6e3493f98e0361bc60f98718459c2664.pdf | https://www.unikeyic.com/products/hall-effect-sensors/a1102lua-t/1009290687.html
A1103ELHLT-T | Allegro MicroSystems | 1+: 1.2342 10+: 1.1617 50+: 1.122 100+: 1.0617 | 35.5mT Trip, 15mT Release Open Drain 3.8V 7.5mA 25mA 24V SOT-23 SMD 2.98mm × 1.91mm × 950μm | [55 empty] | 418 | https://www.unikeyic.com/media/datasheet/18/e2/1e53/18/894aaffb358caeb5881f1cf49d259d4c.pdf | https://www.unikeyic.com/products/hall-effect-sensors/a1103elhlt-t/34961880.html
A1103ELHLX-T | Allegro MicroSystems | 500: 0.7536 1,000: 0.7422 5,000: 0.7366 | 35.5mT Trip,15mT freed Open Drain 3.8V 7.5mA 25mA 24V SOT-23 SMD mount | [5 empty] | A1103 | 25mA | 7.5mA |  | - |  |  |  | Unipolar Switch | [10 empty] | 1 (Unlimited) |  | Surface Mount | [5 empty] | -40°C ~ 85°C (TA) |  | Open Drain |  | SOT-23W | Tape & Reel (TR) | South Pole |  |  | 3770616 |  |  |  | 35.5mT Trip, 15mT Release | - |  |  | SOT-23W | Hall Effect |  | -40°C ~ 85°C |  | 3.8V ~ 24V | 6391 | https://www.unikeyic.com/media/datasheet/18/e2/1e53/18/894aaffb358caeb5881f1cf49d259d4c.pdf | https://www.unikeyic.com/products/hall-effect-sensors/a1103elhlx-t/35059624.html
A1103EUA-T |  | 100+: 0.2312 200+: 0.216 1,000+: 0.2012 | Hall Effect Sensor, Through-Hole, +150°C Max Operating Temp | [55 empty] | 10000 | https://www.unikeyic.com/media/datasheet/f4/c3/7c53/f4c37c53fb663fa99c17ef7e86f92d04.pdf | https://www.unikeyic.com/products/hall-effect-sensors/a1103eua-t/1009301900.html
A1103LLHLT-T | Allegro MicroSystems | 3,000: 1.4672 6,000: 1.4227 | 35.5mT Trip,15mT freed Open Drain 3.8V 7.5mA 25mA 24V SOT-23 SMD mount 2.98mm*1.91mm*950μm | [5 empty] | A1103 | 25mA | 7.5mA |  | - |  |  |  | Unipolar Switch | [10 empty] | 1 (Unlimited) |  | Surface Mount | [5 empty] | -40°C ~ 150°C (TA) |  | Open Drain |  | SOT-23W |  | South Pole |  |  | 1006703 |  |  |  | 35.5mT Trip, 15mT Release | - |  |  | SOT-23W | Hall Effect |  | -40°C ~ 150°C |  | 3.8V ~ 24V | 10122 | https://www.unikeyic.com/media/datasheet/18/e2/1e53/18/894aaffb358caeb5881f1cf49d259d4c.pdf | https://www.unikeyic.com/products/hall-effect-sensors/a1103llhlt-t/11272690.html
A1103LLHLX-T | Allegro MicroSystems | 10,000: 1.0205 | 35.5mT Trip,15mT freed Open Drain 3.8V 7.5mA 25mA 24V SOT-23W SMD mount | [5 empty] | A1103 | 25mA | 7.5mA |  | - |  |  |  | Unipolar Switch | [10 empty] | 1 (Unlimited) |  | Surface Mount | [5 empty] | -40°C ~ 150°C (TA) |  | Open Drain |  | SOT-23W |  | South Pole |  |  | 3770615 |  |  |  | 35.5mT Trip, 15mT Release | - |  |  | SOT-23W | Hall Effect |  | -40°C ~ 150°C |  | 3.8V ~ 24V | 29886 | https://www.unikeyic.com/media/datasheet/18/e2/1e53/18/894aaffb358caeb5881f1cf49d259d4c.pdf | https://www.unikeyic.com/products/hall-effect-sensors/a1103llhlx-t/11276562.html
A1103LUA-T |  | 100+: 0.2312 200+: 0.216 1,000+: 0.2012 | Hall Effect Sensor, Through-Hole, +150°C Max Operating Temp | [55 empty] | 10000 | https://www.unikeyic.com/media/datasheet/a6/a5/c3ac/a6a5c3ac1a247db01f1f754acdfe3e50.pdf | https://www.unikeyic.com/products/hall-effect-sensors/a1103lua-t/1009305128.html
A1103LUA-T | Allegro MicroSystems | 500: 1.512 4,000: 1.3671 8,000: 1.3431 | 35.5mT Trip, 15mT Release Open Drain 3.8V 7.5mA 25mA 24V SIP TH 4.09mm × 1.52mm × 3.02mm | [5 empty] | A1103 | 25mA | 7.5mA |  | - |  |  |  | Unipolar Switch | [10 empty] | 1 (Unlimited) |  | Through Hole | [5 empty] | -40°C ~ 150°C (TA) |  | Open Drain |  | 3-SSIP | Bulk | South Pole | [6 empty] | 35.5mT Trip, 15mT Release | - |  |  | 3-SIP | Hall Effect |  | -40°C ~ 150°C |  | 3.8V ~ 24V | 14367 | https://www.unikeyic.com/media/datasheet/4d/87/4826/4d8748265688387b10b083bbd506a616.pdf | https://www.unikeyic.com/products/hall-effect-sensors/a1103lua-t/10889083.html
A1104EUA-T |  | 1: 0.3682 10: 0.3045 30: 0.2696 100: 0.2138 300: 0.2098 500: 0.2037 | Hall effect sensor , Through-hole, Maximum operating temperature+150 °C |  |  |  | - |  |  |  |  | A1104EUA-T | [11 empty] | - | - | - | - | [9 empty] | - |  | TO-92S |  |  |  |  | - |  |  |  | - | [8 empty] | - |  |  | https://www.unikeyic.com/media/datasheet/74/11/f652/7411f652dd09c6858c914be4472deb58.pdf | https://www.unikeyic.com/products/hall-effect-sensors/a1104eua-t/1009298891.html
A1104LUA-T |  | 1: 0.4787 10: 0.3959 30: 0.3506 100: 0.278 300: 0.2727 500: 0.2648 | Hall Effect Sensor, TH, Max Temp +150°C |  |  |  | - |  |  |  |  | A1104LUA-T | [11 empty] | - | - | - | - | [9 empty] | - |  | TO-92S |  |  |  |  | - |  |  |  | - | [8 empty] | - |  |  | https://www.unikeyic.com/media/datasheet/44/cc/482f/44cc482f36ef47f0c5e57f12058e1bb2.pdf | https://www.unikeyic.com/products/hall-effect-sensors/a1104lua-t/1009297507.html
A1106EUA-T | Allegro MicroSystems | 8,000: 0.8099 | 3.8V 7.5A 25mA 24V SIP TH, 4.09mm × 1.52mm × 3.02mm | [6 empty] | 25mA | 7.5mA |  | - |  |  |  | Unipolar Switch | [10 empty] | 1 (Unlimited) |  | Through Hole | [5 empty] | -40°C ~ 85°C (TA) |  | Open Drain |  | 3-SSIP | Bulk | South Pole |  |  | 1005921 |  |  |  | 43mT Trip, 16mT Release | - |  |  | 3-SIP | Hall Effect |  | -40°C ~ 85°C |  | 3.8V ~ 24V | 9184 | https://www.unikeyic.com/media/datasheet/18/e2/1e53/18/894aaffb358caeb5881f1cf49d259d4c.pdf | https://www.unikeyic.com/products/hall-effect-sensors/a1106eua-t/35043479.html
A1120ELHLT-T | Allegro MicroSystems | 10: 0.7884 100: 0.7752 200: 0.7687 300: 0.7556 | 5mT Trip, 0.5mT Release, Open Drain, 3V, 4mA, 25mA, 24V, SOT-23, SMD, 2.98mm × 1.91mm × 950μm | [5 empty] | A1120 | 25mA | 4mA |  | - |  |  |  | Unipolar Switch |  | Automotive | [8 empty] | 1 (Unlimited) |  | Surface Mount | [5 empty] | -40°C ~ 85°C (TA) |  | Open Drain |  | SOT-23W |  | South Pole |  |  | 1987541 |  |  |  | 5mT Trip, 0.5mT Release | - |  |  | SOT-23W | Hall Effect |  | -40°C ~ 85°C |  | 3V ~ 24V | 2450 | https://www.unikeyic.com/media/datasheet/c8/e9/df6f/c8e9df6f05f660e9c33bbcf723e0735f.pdf | https://www.unikeyic.com/products/hall-effect-sensors/a1120elhlt-t/11047483.html
A1120ELHLX-T | Allegro MicroSystems | 1,000: 0.5163 5,000: 0.5124 | 5mT Trip 0.5mT Release Open Drain 3V 4mA 25mA 24V SOT-23 SMD 2.98mm × 1.91mm × 950μm | [5 empty] | A1120 | 25mA | 4mA |  | - |  |  |  | Unipolar Switch |  | Automotive | [8 empty] | 1 (Unlimited) |  | Surface Mount | [5 empty] | -40°C ~ 85°C (TA) |  | Open Drain |  | SOT-23W |  | South Pole |  |  | 2138525 |  |  |  | 5mT Trip, 0.5mT Release | - |  |  | SOT-23W | Hall Effect |  | -40°C ~ 85°C |  | 3V ~ 24V | 5616 | https://www.unikeyic.com/media/datasheet/d0/bf/5bcd/d0/e09b3e6eaff81d26f6f8f6a47847e1b1.pdf | https://www.unikeyic.com/products/hall-effect-sensors/a1120elhlx-t/10945597.html
A1120EUA-T |  | 100: 0.3154 200: 0.2945 1,000: 0.2744 | Hall Effect Sensor, TH, +85°C Max |  |  |  | - |  |  |  |  | A1120EUA-T | [11 empty] | - | - | - | - | [9 empty] | - |  | TO-92S |  |  |  |  | - |  |  |  | - | [8 empty] | - |  | 10000 | https://www.unikeyic.com/media/datasheet/b4/f8/a37b/b4f8a37b6909af26e06a8128f769a33f.pdf | https://www.unikeyic.com/products/hall-effect-sensors/a1120eua-t/1009297364.html
A1120LUA-T |  | 100: 0.3154 200: 0.2945 1,000: 0.2744 | Hall Effect Sensor, TH, +150°C Max |  |  |  | - |  |  |  |  | A1120LUA-T | [11 empty] | - | - | - | - | [9 empty] | - |  | TO-92S |  |  |  |  | - |  |  |  | - | [8 empty] | - |  | 10000 | https://www.unikeyic.com/media/datasheet/aa/db/0cb8/aadb0cb8546b71ad6d1c037caee79976.pdf | https://www.unikeyic.com/products/hall-effect-sensors/a1120lua-t/1009302932.html
A1121ELHLX-T | Allegro MicroSystems | 100: 0.9362 200: 0.9063 300: 0.8688 | 13.5mT Trip,4mT freed Open Drain 3V 4mA 25mA 24V SOT-23 SMD mount 2.98mm*1.91mm*950μm | [5 empty] | A1121 | 25mA | 4mA |  | - |  |  |  | Unipolar Switch |  | Automotive | [8 empty] | 1 (Unlimited) |  | Surface Mount | [5 empty] | -40°C ~ 85°C (TA) |  | Open Drain |  | SOT-23W | Tape & Reel (TR) | South Pole | [6 empty] | 13.5mT Trip, 4mT Release | - |  |  | SOT-23W | Hall Effect |  | -40°C ~ 85°C |  | 3V ~ 24V | 1360 | https://www.unikeyic.com/media/datasheet/d0/bf/5bcd/d0/e09b3e6eaff81d26f6f8f6a47847e1b1.pdf | https://www.unikeyic.com/products/hall-effect-sensors/a1121elhlx-t/11084078.html
A1121LLHLX-T | Allegro MicroSystems | 10: 0.8936 50: 0.7205 100: 0.6699 500: 0.554 1,000: 0.5152 2,000: 0.4774 5,000: 0.4288 | 13.5mT Trip,4mT freed Open Drain 3V 4mA 25mA 24V SOT-23 SMD mount 2.98mm*1.91mm*950μm | [5 empty] | A1121 | 25mA | 4mA |  | - |  |  |  | Unipolar Switch |  | Automotive | [8 empty] | 1 (Unlimited) |  | Surface Mount | [5 empty] | -40°C ~ 150°C (TA) |  | Open Drain |  | SOT-23W | Tape & Reel (TR) | South Pole | [6 empty] | 13.5mT Trip, 4mT Release | - |  |  | SOT-23W | Hall Effect |  | -40°C ~ 150°C |  | 3V ~ 24V | 42 | https://www.unikeyic.com/media/datasheet/19/5b/89cf/19/0db8afddf5d7dc719882819e4ab83200.pdf | https://www.unikeyic.com/products/hall-effect-sensors/a1121llhlx-t/11308616.html
A1122LLHLT-T | Allegro MicroSystems | 3,000: 1.073 6,000: 1.0393 9,000: 1.0209 | 20mT Trip, 11mT Release Open Drain 3V 4mA 25mA 24V SOT-23 SMD 2.98mm × 1.91mm × 950μm | [5 empty] | A1122 | 25mA | 4mA |  | - |  |  |  | Unipolar Switch |  | Automotive | [8 empty] | 1 (Unlimited) |  | Surface Mount | [5 empty] | -40°C ~ 150°C (TA) |  | Open Drain |  | SOT-23W |  | South Pole |  |  | 5014053 |  |  |  | 20mT Trip, 11mT Release | - |  |  | SOT-23W | Hall Effect |  | -40°C ~ 150°C |  | 3V ~ 24V | 12000 | https://www.unikeyic.com/media/datasheet/c8/e9/df6f/c8e9df6f05f660e9c33bbcf723e0735f.pdf | https://www.unikeyic.com/products/hall-effect-sensors/a1122llhlt-t/34940992.html
A1123LLHLX-T | Allegro MicroSystems | 500: 0.6255 1,000: 0.6161 5,000: 0.6114 | 35.5mT Trip,15mT freed Open Drain 3V 4mA 25mA 24V SOT SMD mount | [5 empty] | A1123 | 25mA | 4mA |  | - |  |  |  | Unipolar Switch |  | Automotive | [8 empty] | 1 (Unlimited) |  | Surface Mount | [5 empty] | -40°C ~ 85°C (TA) |  | Open Drain |  | SOT-23W |  | South Pole |  |  | 4915321 |  |  |  | 35.5mT Trip, 15mT Release | - |  |  | SOT-23W | Hall Effect |  | -40°C ~ 85°C |  | 3V ~ 24V | 9298 | https://www.unikeyic.com/media/datasheet/19/5b/89cf/19/0db8afddf5d7dc719882819e4ab83200.pdf | https://www.unikeyic.com/products/hall-effect-sensors/a1123llhlx-t/34987117.html
A1125LLHLX-T | Allegro MicroSystems | 10: 1.4835 50: 1.199 100: 1.0908 500: 0.9256 1,000: 0.864 2,000: 0.8176 5,000: 0.7906 | 5mT Trip, 0.5mT Release Open Drain 3V 4mA 25mA 24V SOT-23W SMD | [5 empty] | A1125 | 25mA | 4mA |  | - |  |  |  | Unipolar Switch |  | Automotive | [8 empty] | 1 (Unlimited) |  | Surface Mount | [5 empty] | -40°C ~ 150°C (TA) |  | Open Drain |  | SOT-23W | Tape & Reel (TR) | South Pole | [6 empty] | 5mT Trip, 0.5mT Release | - |  |  | SOT-23W | Hall Effect |  | -40°C ~ 150°C |  | 3V ~ 24V | 2182 | https://www.unikeyic.com/media/datasheet/19/5b/89cf/19/0db8afddf5d7dc719882819e4ab83200.pdf | https://www.unikeyic.com/products/hall-effect-sensors/a1125llhlx-t/35018507.html
A1150LLHLX-T | Allegro MicroSystems | 10: 1.6215 50: 1.309 100: 1.1988 500: 1.012 1,000: 0.9407 2,000: 0.891 5,000: 0.8629 | 11mT Trip, 4.5mT Release Current Source 3V 17mA 24V, SOT-23, SMD, 2.98mm × 1.91mm × 950μm | [5 empty] | A1150 | - | 17mA |  | - |  |  |  | Unipolar Switch | [10 empty] | 1 (Unlimited) |  | Surface Mount | [5 empty] | -40°C ~ 150°C (TA) |  | Current Source |  | SOT-23W | Tape & Reel (TR) | South Pole | [6 empty] | 11mT Trip, 4.5mT Release | - |  |  | SOT-23W | Hall Effect |  | -40°C ~ 150°C |  | 3V ~ 24V | 3258 | https://www.unikeyic.com/media/datasheet/8e/89/319a/8e/b9bb6fcfc63ccad3e005b80093d63252.pdf | https://www.unikeyic.com/products/hall-effect-sensors/a1150llhlx-t/35052468.html
A1152LLHLX-T | Allegro MicroSystems | 10,000: 0.8907 | 11mT Trip,4.5mT Release CurrentSource 3V 17mA 24V SOT-23 SMD, 2.98mm×1.91mm×950μm | [5 empty] | A1152 | - | 17mA |  | - |  |  |  | Unipolar Switch | [10 empty] | 1 (Unlimited) |  | Surface Mount | [5 empty] | -40°C ~ 150°C (TA) |  | Current Source |  | SOT-23W |  | South Pole |  |  | 2601642 |  |  |  | 11mT Trip, 4.5mT Release | - |  |  | SOT-23W | Hall Effect |  | -40°C ~ 150°C |  | 3V ~ 24V | 10000 | https://www.unikeyic.com/media/datasheet/8e/89/319a/8e/b9bb6fcfc63ccad3e005b80093d63252.pdf | https://www.unikeyic.com/products/hall-effect-sensors/a1152llhlx-t/10931452.html
A1153LUBTN-T | Allegro MicroSystems | 4,000: 1.0499 8,000: 1.0176 | Current Source Sensor 11mT Trip, 4.5mT Release 3V 17mA 24V TH | [5 empty] | A1153 | - | 17mA |  | - |  |  |  | Unipolar Switch |  | Automotive | [8 empty] | 1 (Unlimited) |  | Through Hole | [5 empty] | -40°C ~ 150°C |  | Current Source |  | 2-SIP Module | Tape & Reel (TR) | South Pole |  |  | 7795266 |  |  |  | 11mT Trip, 4.5mT Release | - |  |  | 2-UltraMini SIP | Hall Effect |  | -40°C ~ 150°C |  | 3V ~ 24V | 12000 | https://www.unikeyic.com/media/datasheet/8e/89/319a/8e/b9bb6fcfc63ccad3e005b80093d63252.pdf | https://www.unikeyic.com/products/hall-effect-sensors/a1153lubtn-t/11305420.html
A1156LLHLX-T | Allegro MicroSystems | 500: 0.6255 1,000: 0.6161 5,000: 0.6114 | Current Source 6mT Trip, 1mT Release 3V 17mA 24V SOT-23W SMD, Adhesive Mount 2.98mm × 1.91mm × 950μm | [5 empty] | A1156 | - | 17mA |  | - |  |  |  | Unipolar Switch | [10 empty] | 1 (Unlimited) |  | Surface Mount | [5 empty] | -40°C ~ 150°C (TA) |  | Current Source |  | SOT-23W | Tape & Reel (TR) | South Pole | [6 empty] | 6mT Trip, 1mT Release | - |  |  | SOT-23W | Hall Effect |  | -40°C ~ 150°C |  | 3V ~ 24V | 36425 | https://www.unikeyic.com/media/datasheet/8e/89/319a/8e/b9bb6fcfc63ccad3e005b80093d63252.pdf | https://www.unikeyic.com/products/hall-effect-sensors/a1156llhlx-t/35035904.html
A1193LLHLX-T | Allegro MicroSystems | 10: 1.633 50: 1.32 100: 1.2096 500: 1.013 1,000: 0.9418 2,000: 0.8921 5,000: 0.837 | Programmable Current Source 3V 6.9mA 24V, SOT-23, SMD, 2.98mm × 1.91mm × 950μm | [5 empty] | A1193 | - | 6.9mA |  | Programmable Trip Point |  |  |  | Unipolar Switch |  | Automotive | [8 empty] | 1 (Unlimited) |  | Surface Mount | [5 empty] | -40°C ~ 150°C (TA) |  | Current Source |  | SOT-23W | Tape & Reel (TR) | South Pole | [6 empty] | Programmable | - |  |  | SOT-23W | Hall Effect |  | - |  | 3V ~ 24V | 2918 | https://www.unikeyic.com/media/datasheet/19/bd/104a/19/209ba76b3d305beccf1149809d5c74fb.pdf | https://www.unikeyic.com/products/hall-effect-sensors/a1193llhlx-t/34965523.html
A1203LUA-T | Allegro MicroSystems | 1: 0.9444 10: 0.7873 500: 0.7571 10,000: 0.7525 15,000: 0.7465 | 9.5mT Trip,-9.5mT freed Open Drain 3.8V 7.5mA 25mA 24V SIP Through hole mounting 4.09mm*1.52mm*4.12mm | [5 empty] | A1203 | 25mA | 7.5mA |  | - |  |  |  | Latch | [10 empty] | 1 (Unlimited) |  | Through Hole | [5 empty] | -40°C ~ 150°C (TA) |  | Open Drain |  | 3-SSIP | Bulk | North Pole, South Pole | [6 empty] | 9.5mT Trip, -9.5mT Release | - |  |  | 3-SIP | Hall Effect |  | -40°C ~ 150°C |  | 3.8V ~ 24V |  | https://www.unikeyic.com/media/datasheet/95/b6/436f/95/58219af861d1bf66a4375676c2e88f94.pdf | https://www.unikeyic.com/products/hall-effect-sensors/a1203lua-t/34976300.html
A1210LUA-T | Allegro MicroSystems | 10+: 1.3823 50+: 1.2385 100+: 1.2385 250+: 1.2164 500+: 1.2164 1,000+: 1.1943 2,500+: 1.1943 | Allegro Microsystems Hall Effect Sensor, TH, +150°C Max Operating Temp | [55 empty] | 6717 | https://www.unikeyic.com/media/datasheet/08/e2/86f0/08e286f029212fdf3789a250721df9c5.pdf | https://www.unikeyic.com/products/hall-effect-sensors/a1210lua-t/35013172.html
A1212LLHLX-T | Allegro MicroSystems | 1: 0.7389 200: 0.6271 1,000: 0.5803 7,500: 0.5636 15,000: 0.5485 30,000: 0.5288 | 17mT Trip,-17mT freed Open Drain 3.8V 7.5mA 500μA 24V SOT SMD mount | [5 empty] | A1212 | 500µA | 7.5mA |  | - |  |  |  | Latch | [10 empty] | 1 (Unlimited) |  | Surface Mount | [5 empty] | -40°C ~ 150°C (TA) |  | Open Drain |  | SOT-23W | Tape & Reel (TR) | South Pole | [6 empty] | 17mT Trip, -17mT Release | - |  |  | SOT-23W | Hall Effect |  | -40°C ~ 150°C |  | 3.8V ~ 24V |  | https://www.unikeyic.com/media/datasheet/c5/8a/7da3/c5/023b2d4c7d5051daef5b606984c8ab08.pdf | https://www.unikeyic.com/products/hall-effect-sensors/a1212llhlx-t/35044805.html
A1212LUA-T | Allegro MicroSystems | 1,000+: 0.5666 2,000+: 0.5395 5,000+: 0.5258 | 17mT Trip -17mT Release Open Drain 3.8V 7.5mA 25mA 24V SIP TH 4.09mm × 1.52mm × 4.12mm | [55 empty] | 4000 | https://www.unikeyic.com/media/datasheet/62/89/11ff/62/211c1279fd6d9e7944351c084b1fc438.pdf | https://www.unikeyic.com/products/hall-effect-sensors/a1212lua-t/11739.html
A1220ELHLT-T | Allegro MicroSystems | 3,000: 0.6842 6,000: 0.6613 9,000: 0.6489 15,000: 0.634 | 4mT Trip, -4mT Release, Open Drain, 3V, 4mA, 25mA, 24V, SOT-23, SMD, 2.98mm × 1.91mm × 950μm | [5 empty] | A1220 | 25mA | 4mA |  | - |  |  |  | Latch |  | Automotive | [8 empty] | 1 (Unlimited) |  | Surface Mount | [5 empty] | -40°C ~ 85°C (TA) |  | Open Drain |  | SOT-23W |  | South Pole | [6 empty] | 4mT Trip, -4mT Release | - |  |  | SOT-23W | Hall Effect |  | -40°C ~ 85°C |  | 3V ~ 24V | 32200 | https://www.unikeyic.com/media/datasheet/c0/08/3fac/c0/8ba99b0b816860d147ed28558d7b8926.pdf | https://www.unikeyic.com/products/hall-effect-sensors/a1220elhlt-t/11307388.html
A1220EUA-T |  | 100: 0.2734 200: 0.2553 1,000: 0.2378 | Hall effect sensor , Through-hole, Maximum operating temperature+85 °C |  |  |  | - | [16 empty] | - | - | - | - | [9 empty] | - |  | TO-92S |  |  |  |  | - |  |  |  | - | [8 empty] | - |  | 10000 | https://www.unikeyic.com/media/about_us/Unikey_ISO_9001_Certification.pdf | https://www.unikeyic.com/products/hall-effect-sensors/a1220eua-t/1009304685.html
A1220LUA-T |  | 100: 0.2734 200: 0.2553 1,000: 0.2378 | Hall effect sensor , Through-hole, Maximum operating temperature+150 °C |  |  |  | - |  |  |  |  | A1220LUA-T | [11 empty] | - | - | - | - | [9 empty] | - |  | TO-92S |  |  |  |  | - |  |  |  | - | [8 empty] | - |  | 10000 | https://www.unikeyic.com/media/datasheet/4c/27/1cda/4c271cda2b1fc1a2ed277f66fec954c0.pdf | https://www.unikeyic.com/products/hall-effect-sensors/a1220lua-t/1009295227.html
A1221LUA-T | Allegro MicroSystems | 10: 0.953 50: 0.9149 100: 0.8539 250: 0.8387 500: 0.8387 1,000: 0.8234 2,500: 0.8234 | 9mT Trip, -9mT Release Open Drain 3V 4mA 25mA 24V SIP TH 4.09mm × 1.52mm × 3.02mm | [5 empty] | A1221 | 25mA | 4mA |  | - |  |  |  | Latch |  | Automotive | [8 empty] | 1 (Unlimited) |  | Through Hole | [5 empty] | -40°C ~ 150°C (TA) |  | Open Drain |  | 3-SSIP | Bulk | South Pole |  |  | 2138535 |  |  |  | 9mT Trip, -9mT Release | - |  |  | 3-SIP | Hall Effect |  | -40°C ~ 150°C |  | 3V ~ 24V | 4977 | https://www.unikeyic.com/media/datasheet/7e/f8/6e8e/7e/8a3e80076906088a19486f4d22896cd3.pdf | https://www.unikeyic.com/products/hall-effect-sensors/a1221lua-t/34995104.html
A1222EUA-T | Allegro MicroSystems | 1,000: 0.4988 5,000: 0.495 | 15mT Trip,-15mT freed Open Drain 3V 4mA 25mA 24V SIP Through hole mounting 4.09mm*1.52mm*3.02mm | [5 empty] | A1222 | 25mA | 4mA |  | - |  |  |  | Latch |  | Automotive | [8 empty] | 1 (Unlimited) |  | Through Hole | [5 empty] | -40°C ~ 85°C (TA) |  | Open Drain |  | 3-SSIP | Bulk | South Pole | [6 empty] | 15mT Trip, -15mT Release | - |  |  | 3-SIP | Hall Effect |  | -40°C ~ 85°C |  | 3V ~ 24V | 6982 | https://www.unikeyic.com/media/datasheet/c0/08/3fac/c0/8ba99b0b816860d147ed28558d7b8926.pdf | https://www.unikeyic.com/products/hall-effect-sensors/a1222eua-t/27963.html
A1223ELHLT-T | Allegro MicroSystems | 6,000: 0.6617 9,000: 0.6492 15,000: 0.6344 | 18mT Trip,-18mT freed Open Drain 3V 4mA 25mA 24V SOT-23 SMD mount 2.98mm*1.91mm*950μm | [5 empty] | A1223 | 25mA | 4mA |  | - |  |  |  | Latch |  | Automotive | [8 empty] | 1 (Unlimited) |  | Surface Mount | [5 empty] | -40°C ~ 85°C (TA) |  | Open Drain |  | SOT-23W |  | South Pole |  |  | 2346867 |  |  |  | 18mT Trip, -18mT Release | - |  |  | SOT-23W | Hall Effect |  | -40°C ~ 85°C |  | 3V ~ 24V | 9000 | https://www.unikeyic.com/media/datasheet/c0/08/3fac/c0/8ba99b0b816860d147ed28558d7b8926.pdf | https://www.unikeyic.com/products/hall-effect-sensors/a1223elhlt-t/34987119.html
A1232LLETR-T | Allegro MicroSystems | 100+: 1.3064 500+: 1.216 1,000+: 1.1682 10,000+: 1.05 100,000+: 0.9772 | 3mT Trip, -3mT Release Open Drain 3.3V 6mA 70mA 24V TSSOP-8 SMD, Adhesive Mount 3mm × 4.4mm × 950μm | [55 empty] | 3556 | https://www.unikeyic.com/media/datasheet/3e/1d/7e82/3e/274e7b9e16830b3bda9eeed3f74ca68d.pdf | https://www.unikeyic.com/products/hall-effect-sensors/a1232lletr-t/34983994.html
A1244LLHLX-I1-T | Allegro MicroSystems | 500: 0.6554 1,000: 0.6455 5,000: 0.6406 | 8mT Trip,-8mT freed Open Drain 3V 6.9mA 24V SOT-23 SMD mount 2.98mm*1.91mm*950μm | [5 empty] | A1244 | - | 6.9mA |  | - |  |  |  | Latch |  | Automotive | [8 empty] | 1 (Unlimited) |  | Surface Mount | [5 empty] | -40°C ~ 150°C (TA) |  | Open Drain |  | SOT-23W | Tape & Reel (TR) | South Pole |  |  | 2783708 |  |  |  | 8mT Trip, -8mT Release | - |  |  | SOT-23W | Hall Effect |  | -40°C ~ 150°C |  | 3V ~ 24V | 8478 | https://www.unikeyic.com/media/datasheet/a5/ab/73a6/a5/716899a1103e147e7bb36f7e4d9a84be.pdf | https://www.unikeyic.com/products/hall-effect-sensors/a1244llhlx-i1-t/35063239.html
A1262LLHLT-X-T | Allegro MicroSystems | 3,000: 0.6927 | 4mT Trip,-4mT freed Open Drain 4V 7.5mA 20mA 24V SOT SMD mount 2.98mm*1.91mm*950μm | [5 empty] | A1262 | 20mA | 7.5mA |  | - |  |  |  | Latch |  | Automotive | [8 empty] | 1 (Unlimited) |  | Surface Mount | [5 empty] | -40°C ~ 150°C (TA) |  | Open Drain |  | SOT-23-5 Thin, TSOT-23-5 |  | South Pole |  |  | 5641727 |  |  |  | 4mT Trip, -4mT Release | - |  |  | SOT-23W-5 | Hall Effect |  | -40°C ~ 150°C |  | 4V ~ 24V | 5757 | https://www.unikeyic.com/media/datasheet/c4/e9/e039/c4/927854b020f2d8b56f443d57955f375f.pdf | https://www.unikeyic.com/products/hall-effect-sensors/a1262llhlt-x-t/11274191.html
A1262LLHLX-X-T | Allegro MicroSystems | 1+: 1.6078 200+: 1.4098 1,000+: 1.3056 7,500+: 1.2436 15,000+: 1.2073 30,000+: 1.1726 150,000+: 1.1665 1,200,000+: 1.1605 | 4mT Trip, -4mT Release Open Drain 4V 7.5mA 20mA 24V SOT-23W-5 SMD | [55 empty] | 100 | https://www.unikeyic.com/media/datasheet/2c/8c/7963/2c/33990b73ce1ed9e14cae55f677e3b0c8.pdf | https://www.unikeyic.com/products/hall-effect-sensors/a1262llhlx-x-t/34989536.html
A1266ELHLT-SO3-T | Allegro MicroSystems | 3,000: 0.6698 6,000: 0.6474 9,000: 0.6352 | ±4mT Trip,±0.5mT freed Open Drain 2.5V 3mA 3mA 5.5V SMD mount | [5 empty] | A1266 | 3mA | 3mA |  | - |  |  |  | Omnipolar Switch | [10 empty] | 1 (Unlimited) |  | Surface Mount | [5 empty] | -40°C ~ 85°C (TA) |  | Open Drain |  | SOT-23W |  | North Pole, South Pole | [6 empty] | ±4mT Trip, ±0.5mT Release | - |  |  | SOT-23W | Hall Effect |  | -40°C ~ 85°C |  | 2.5V ~ 5.5V | 6224 | https://www.unikeyic.com/media/datasheet/c7/5e/3edf/c7/e4f88a210207e98486110e8bd2cf304b.pdf | https://www.unikeyic.com/products/hall-effect-sensors/a1266elhlt-so3-t/35059476.html
A1302KUA-T |  | 100: 0.2943 200: 0.275 1,000: 0.2561 | Hall Effect Sensor TH +125°C Max |  |  |  | - |  |  |  |  | A1302KUA-T | [11 empty] | - | - | - | - | [9 empty] | - |  | TO-92S |  |  |  |  | - |  |  |  | - | [8 empty] | - |  | 10000 | https://www.unikeyic.com/media/datasheet/71/a9/e4c0/71a9e4c010f07c869b154fefb236df7b.pdf | https://www.unikeyic.com/products/hall-effect-sensors/a1302kua-t/1009297781.html
A1304ELHLX-T | Allegro MicroSystems | 1+: 0.8578 10+: 0.8026 30+: 0.6348 100+: 0.6237 500+: 0.5895 1,000+: 0.552 | Single Axis Sensor 20kHz ±37.5mT 3V 9mA 5mA 3.6V SOT-23W SMD, Adhesive Mount 2.98mm × 1.91mm × 1mm | [55 empty] | 80 | https://www.unikeyic.com/media/datasheet/a2/47/596b/a2/731653f6d5d7cb2f128278c46b733d2a.pdf | https://www.unikeyic.com/products/hall-effect-sensors/a1304elhlx-t/10943138.html
A1308KUA-1-T | Allegro MicroSystems | 1+: 1.1318 10+: 0.9429 500+: 0.9066 | 20kHz 4.5V 11.5mA 10mA 5.5V Single Axis SIP-3 TH 3mm H | [55 empty] | 200 | https://www.unikeyic.com/media/datasheet/b4/f5/3186/b4/3a983eda4e2c93aab5fd8b79f64b2852.pdf | https://www.unikeyic.com/products/hall-effect-sensors/a1308kua-1-t/35048873.html
A1308KUA-5-T | Allegro MicroSystems | 1: 1.3224 10: 1.2446 50: 1.2022 100: 1.1375 | 20KHz AnalogVoltage 4.5V 11.5mA 10mA 5.5V Single axis SIP-3 Through hole mounting 1.5mm*4mm*3mm |  |  | Single |  | 20kHz | A1308 | 10mA | 11.5mA |  | - | [14 empty] | 1 (Unlimited) |  | Through Hole | [5 empty] | -40°C ~ 150°C |  | Analog Voltage |  | 3-SSIP | Bulk |  |  | - | 7318282 |  |  |  | - | - |  |  | 3-SIP | Hall Effect |  |  |  | 4.5V ~ 5.5V |  | https://www.unikeyic.com/media/datasheet/b4/f5/3186/b4/3a983eda4e2c93aab5fd8b79f64b2852.pdf | https://www.unikeyic.com/products/hall-effect-sensors/a1308kua-5-t/34966144.html
A1308KUATN-1-T | Allegro MicroSystems | 4,000: 1.0444 8,000: 1.0123 | 4.5V 10mA 5.5V SIP Through hole mounting |  | Industrial |  | - | [16 empty] | 5.5V | 10mA | - | 4.5V |  | Through hole mounting |  |  |  | -40℃~125℃ |  |  |  | - |  | SIP |  |  |  |  | - |  |  |  | - | [8 empty] | - |  | 14032 | https://www.unikeyic.com/media/about_us/Unikey_ISO_9001_Certification.pdf | https://www.unikeyic.com/products/hall-effect-sensors/a1308kuatn-1-t/11051771.html
A1308LLHLT-1-T | Allegro MicroSystems | 6,000: 1.091 9,000: 1.0718 | 4.5V 11.5mA 2mA 5.5V Single axis SOT SMD mount，glue mount |  |  | Single |  | - | A1308 | 2mA | 11.5mA |  | - | [14 empty] | 1 (Unlimited) |  | Surface Mount | [5 empty] | -40°C ~ 150°C (TA) |  | Analog Voltage |  | SOT-23W |  |  |  | - | 6575741 |  |  |  | - | - |  |  |  | Hall Effect |  |  |  | 4.5V ~ 5.5V | 18137 | https://www.unikeyic.com/media/pdf/PCNPackaging/allegro-microsystems/53/22/4889/a5358clwtr-t/2025/11/27-Jan-2023-PCN.pdf | https://www.unikeyic.com/products/hall-effect-sensors/a1308llhlt-1-t/11115733.html
A1308LLHLT-3-T | Allegro MicroSystems | 500: 0.7595 1,000: 0.7481 5,000: 0.7424 | AnalogVoltage 4.5V 11.5mA 2mA 5.5V Single axis SOT-23W SMD mount |  |  | Single |  | - | A1308 | 2mA | 11.5mA |  | - | [14 empty] | 1 (Unlimited) |  | Surface Mount | [5 empty] | -40°C ~ 150°C (TA) |  | Analog Voltage |  | SOT-23W | Tape & Reel (TR) |  |  | - |  |  |  |  | - | - |  |  | SOT-23W | Hall Effect |  |  |  | 4.5V ~ 5.5V | 2360 | https://www.unikeyic.com/media/datasheet/24/29/dd61/24/7741a9b7067828dd5124df57d3716950.pdf | https://www.unikeyic.com/products/hall-effect-sensors/a1308llhlt-3-t/34994126.html
A1308LLHLT-5-T | Allegro MicroSystems | 100+: 0.7965 500+: 0.7402 1,000+: 0.7114 10,000+: 0.6407 100,000+: 0.5958 | Analog Voltage Sensor 4.5V 11.5mA 2mA 5.5V Single Axis SOT SMD | [55 empty] | 2822 | https://www.unikeyic.com/media/datasheet/24/29/dd61/24/7741a9b7067828dd5124df57d3716950.pdf | https://www.unikeyic.com/products/hall-effect-sensors/a1308llhlt-5-t/11222683.html
A1308LLHLX-05-T | Allegro MicroSystems | 10,000: 1.028 | AnalogVoltage 4.5V 11.5mA 2mA 5.5V Single axis SOT-23W SMD mount |  |  | Single |  | - | A1308 | 2mA | 11.5mA |  | - | [14 empty] | 1 (Unlimited) |  | Surface Mount | [5 empty] | -40°C ~ 150°C (TA) |  | Analog Voltage |  | SOT-23W |  |  |  | - | 6624065 |  |  |  | - | - |  |  | SOT-23W | Hall Effect |  |  |  | 4.5V ~ 5.5V | 22568 | https://www.unikeyic.com/media/datasheet/b4/f5/3186/b4/3a983eda4e2c93aab5fd8b79f64b2852.pdf | https://www.unikeyic.com/products/hall-effect-sensors/a1308llhlx-05-t/35070348.html
A1308LLHLX-1-T | Allegro MicroSystems | 10,000: 1.028 | AnalogVoltage 4.5V 11.5mA 2mA 5.5V Single axis SOT-23W SMD mount |  |  | Single |  | - | A1308 | 2mA | 11.5mA |  | - | [14 empty] | 1 (Unlimited) |  | Surface Mount | [5 empty] | -40°C ~ 150°C (TA) |  | Analog Voltage |  | SOT-23W |  |  |  | - |  |  |  |  | - | - |  |  |  | Hall Effect |  |  |  | 4.5V ~ 5.5V | 30694 | https://www.unikeyic.com/media/datasheet/24/29/dd61/24/7741a9b7067828dd5124df57d3716950.pdf | https://www.unikeyic.com/products/hall-effect-sensors/a1308llhlx-1-t/10910341.html
A1308LLHLX-2-T | Allegro MicroSystems | 10,000: 1.028 | 4.5V 11.5mA 2mA 5.5V Single Axis SOT-23W SMD, Adhesive Mount |  |  | Single |  | - | A1308 | 2mA | 11.5mA |  | - | [14 empty] | 1 (Unlimited) |  | Surface Mount | [5 empty] | -40°C ~ 150°C (TA) |  | Analog Voltage |  | SOT-23W |  |  |  | - |  |  |  |  | - | - |  |  |  | Hall Effect |  |  |  | 4.5V ~ 5.5V | 30510 | https://www.unikeyic.com/media/datasheet/24/29/dd61/24/7741a9b7067828dd5124df57d3716950.pdf | https://www.unikeyic.com/products/hall-effect-sensors/a1308llhlx-2-t/11353547.html
A1309LLHLT-9-T | Allegro MicroSystems | 10: 1.5679 25: 1.4735 50: 1.4093 100: 1.3505 500: 1.2324 1,000: 1.1884 | AnalogVoltage 4.5V 11.5mA 2mA 5.5V SOT SMD mount |  |  | - |  | - | A1309 | 2mA | 11.5mA |  | - | [14 empty] | 1 (Unlimited) |  | Surface Mount | [5 empty] | -40°C ~ 150°C (TA) |  | Analog Voltage |  | SOT-23W |  |  |  | - | 13429712 |  |  |  | - | - |  |  | SOT-23W | Hall Effect |  |  |  | 4.5V ~ 5.5V | 2096 | https://www.unikeyic.com/media/datasheet/24/29/dd61/24/7741a9b7067828dd5124df57d3716950.pdf | https://www.unikeyic.com/products/hall-effect-sensors/a1309llhlt-9-t/11324167.html
A1309LLHLX-9-T | Allegro MicroSystems | 10,000: 1.028 | 4.5V 9mA 2mA 5V SOT-23W SMD mount，glue mount |  |  | - |  | - | A1309 | 2mA | 9mA |  | - | [14 empty] | 1 (Unlimited) |  | Surface Mount | [5 empty] | -40°C ~ 150°C (TA) |  | Analog Voltage |  | SOT-23W |  |  |  | - | 6624068 |  |  |  | - | - |  |  | SOT-23W | Hall Effect |  |  |  | 4.5V ~ 5V | 14347 | https://www.unikeyic.com/media/datasheet/24/29/dd61/24/7741a9b7067828dd5124df57d3716950.pdf | https://www.unikeyic.com/products/hall-effect-sensors/a1309llhlx-9-t/35054036.html
A1315LLHLT-2-T | Allegro MicroSystems | 3,000: 0.9991 | IC Hall Effect Sensor SOT23W |  |  | - |  | - | A1315 | - | - |  | - | [14 empty] | 1 (Unlimited) |  | Surface Mount | [5 empty] | - |  | Analog Voltage |  | SOT-23W |  |  |  | - |  |  |  |  | - | - |  |  | SOT-23W | Hall Effect |  |  |  | - | 5175 | https://www.unikeyic.com/media/pdf/PCNPackaging/allegro-microsystems/53/22/4889/a5358clwtr-t/2025/11/27-Jan-2023-PCN.pdf | https://www.unikeyic.com/products/hall-effect-sensors/a1315llhlt-2-t/11043720.html
A1315LLHLX-1-T | Allegro MicroSystems | 10: 1.564 50: 1.265 100: 1.1556 500: 0.9763 1,000: 0.9072 2,000: 0.8597 5,000: 0.8262 | Diode 3V 10mA 3.63V SOT-23W |  |  | - |  | - | A1315 | - | - |  | - | [14 empty] | 1 (Unlimited) |  | Surface Mount | [5 empty] | - |  | Analog Voltage |  | SOT-23W | Tape & Reel (TR) |  |  | - | 8032465 |  |  |  | - | - |  |  | SOT-23W | Hall Effect |  |  |  | - | 1479 | https://www.unikeyic.com/media/datasheet/75/45/66bd/75/ace9d4c600332892b3912bfee66be07f.pdf | https://www.unikeyic.com/products/hall-effect-sensors/a1315llhlx-1-t/34953875.html
A1315LLHLX-5-T | Allegro MicroSystems | 10,000+: 0.9065 | Diode 3V 10mA 3.63V SOT-23W | [55 empty] | 16546 | https://www.unikeyic.com/media/datasheet/75/45/66bd/75/ace9d4c600332892b3912bfee66be07f.pdf | https://www.unikeyic.com/products/hall-effect-sensors/a1315llhlx-5-t/11021054.html
A1318LLHLT-2-T | Allegro MicroSystems | 300: 1.2485 500: 1.2392 1,000: 1.2205 5,000: 1.2112 | 20kHz Analog Voltage 3V 10mA 10mA 3.63V Single Axis SOT-23W SMD 2.98mm × 1.91mm × 950μm |  |  | Single |  | 20kHz | A1318 | 10mA | 10mA |  | Temperature Compensated | [14 empty] | 1 (Unlimited) |  | Surface Mount | [5 empty] | -40°C ~ 150°C (TA) |  | Analog Voltage |  | SOT-23W |  |  |  | - | 3979814 |  |  |  | - | - |  |  | SOT-23W | Hall Effect |  |  |  | 3V ~ 3.63V | 2793 | https://www.unikeyic.com/media/datasheet/93/f5/577c/93/149ac4c7a0c9e52dcb18ae166291a06d.pdf | https://www.unikeyic.com/products/hall-effect-sensors/a1318llhlt-2-t/11348274.html
A1318LLHLX-1-T | Allegro MicroSystems | 5: 3.289 10: 2.926 50: 2.7756 1,000: 2.6676 2,000: 2.5812 5,000: 1.6308 | 20KHz 3V 10mA 10mA 3.63V Single axis SOT-23W SMD mount，glue mount 2.98mm*1.91mm*950μm |  |  | Single |  | 20kHz | A1318 | 10mA | 10mA |  | Temperature Compensated | [14 empty] | 1 (Unlimited) |  | Surface Mount | [5 empty] | -40°C ~ 150°C (TA) |  | Analog Voltage |  | SOT-23W |  |  |  | - |  |  |  |  | - | - |  |  | SOT-23W | Hall Effect |  |  |  | 3V ~ 3.63V | 2139 | https://www.unikeyic.com/media/datasheet/93/f5/577c/93/149ac4c7a0c9e52dcb18ae166291a06d.pdf | https://www.unikeyic.com/products/hall-effect-sensors/a1318llhlx-1-t/35065683.html
A1319LLHLT-5-T | Allegro MicroSystems | 3,000: 1.549 6,000: 1.5027 | 20KHz 3V 10mA 10mA 3.63V Single axis SOT-23W SMD mount，glue mount 2.98mm*1.91mm*950μm |  |  | Single |  | 20kHz | A1319 | 10mA | 10mA |  | Temperature Compensated | [14 empty] | 1 (Unlimited) |  | Surface Mount | [5 empty] | -40°C ~ 150°C (TA) |  | Analog Voltage |  | SOT-23W |  |  |  | - | 3979816 |  |  |  | - | - |  |  | SOT-23W | Hall Effect |  |  |  | 3V ~ 3.63V | 3756 | https://www.unikeyic.com/media/datasheet/a4/6a/936f/a46a936fb6ecac582afd249fb04ddb15.pdf | https://www.unikeyic.com/products/hall-effect-sensors/a1319llhlt-5-t/34996803.html
A1321EUA-T |  | 100: 0.5677 200: 0.5302 1,000: 0.4939 | Hall Effect Sensor, TH, +85°C Max Operating Temp |  |  |  | - |  |  |  |  | A1321EUA-T | [11 empty] | - | - | - | - | [9 empty] | - |  | TO-92S |  |  |  |  | - |  |  |  | - | [8 empty] | - |  | 10000 | https://www.unikeyic.com/media/datasheet/15/00/bb96/1500bb96f1d7e7807a7753d8fc7afff2.pdf | https://www.unikeyic.com/products/hall-effect-sensors/a1321eua-t/1009299974.html
A1321LUA-T |  | 100+: 0.5677 200+: 0.5302 1,000+: 0.4939 | Hall Effect Sensor, Through-Hole, +150°C Max Operating Temp | [55 empty] | 10000 | https://www.unikeyic.com/media/datasheet/7a/e3/aef6/7ae3aef6b35036f5b42312918bf9bff9.pdf | https://www.unikeyic.com/products/hall-effect-sensors/a1321lua-t/1009290939.html
A1323EUA-T |  | 100: 0.5677 200: 0.5302 1,000: 0.4939 | Hall Effect Sensor, TH, +85°C Max |  |  |  | - |  |  |  |  | A1323EUA-T | [11 empty] | - | - | - | - | [9 empty] | - |  | TO-92S |  |  |  |  | - |  |  |  | - | [8 empty] | - |  | 10000 | https://www.unikeyic.com/media/datasheet/57/42/da7a/5742da7abba6f888a6e9b8fd68722525.pdf | https://www.unikeyic.com/products/hall-effect-sensors/a1323eua-t/1009297899.html
A1323LLHLT-T | Allegro MicroSystems | 100: 1.6425 200: 1.5899 300: 1.5242 | 30kHz Digital 4.5V 8mA 10mA 5.5V SOT-23 SMD 2.98mm × 1.91mm × 1mm |  | Industrial |  | - |  |  |  |  | A1323LLHLT-T Allegro MicroSystems | [8 empty] | 2.98mm*1.91mm*1mm |  |  | 5.5V | 10mA | 8mA | 4.5V |  | SMD mount |  |  |  | -40℃~150℃ |  |  |  | Digital |  | SOT-23 |  |  |  | Stop production | - |  | Compliant |  | - | [8 empty] | 30KHz |  | 1280 | https://www.unikeyic.com/media/datasheet/a2/88/af66/a2/35ae86df82a2068c0f6c9a373d5496f9.pdf | https://www.unikeyic.com/products/hall-effect-sensors/a1323llhlt-t/35019441.html
A1323LUA-T |  | 100: 0.5677 200: 0.5302 1,000: 0.4939 | Hall Effect Sensor, TH, Max Temp +150°C |  |  |  | - |  |  |  |  | A1323LUA-T | [11 empty] | - | - | - | - | [9 empty] | - |  | TO-92S |  |  |  |  | - |  |  |  | - | [8 empty] | - |  | 9100 | https://www.unikeyic.com/media/datasheet/aa/2f/d409/aa2fd4093eac1570f00be4929a94c61a.pdf | https://www.unikeyic.com/products/hall-effect-sensors/a1323lua-t/1009298814.html
A1324EUA-T |  | 100: 0.5677 200: 0.5302 1,000: 0.4939 | Hall Effect Sensor, TH, Max Temp +150°C |  |  |  | - |  |  |  |  | A1324EUA-T | [11 empty] | - | - | - | - | [9 empty] | - |  | TO-92S |  |  |  |  | - |  |  |  | - | [8 empty] | - |  | 10000 | https://www.unikeyic.com/media/datasheet/17/55/7e72/17557e7243c176a13d1d3ad72905685d.pdf | https://www.unikeyic.com/products/hall-effect-sensors/a1324eua-t/1009300776.html
A1324LLHLT-T | Allegro MicroSystems | 1+: 1.1913 10+: 1.1146 30+: 0.8816 100+: 0.8663 500+: 0.8187 1,000+: 0.7667 | Allegro Microsystems Hall Effect Sensor, SMD, Max Temp +150°C | [55 empty] | 2274 | https://www.unikeyic.com/media/datasheet/44/6f/7f2e/44/d1a83c65a085149f057b9c547148fb35.pdf | https://www.unikeyic.com/products/hall-effect-sensors/a1324llhlt-t/11123003.html
A1324LLHLX-T | Allegro MicroSystems | 1+: 0.953 10+: 0.8917 30+: 0.7053 100+: 0.693 500+: 0.655 1,000+: 0.6133 | 17kHz 4.5V 9mA 10mA 5.5V Single Axis SOT-23W SMD, Adhesive Mount, 2mm × 3mm × 1mm | [55 empty] | 863 | https://www.unikeyic.com/media/datasheet/44/6f/7f2e/44/d1a83c65a085149f057b9c547148fb35.pdf | https://www.unikeyic.com/products/hall-effect-sensors/a1324llhlx-t/34955235.html
A1324LUA-T |  | 100+: 0.5677 200+: 0.5302 1,000+: 0.4939 | Hall Effect Sensor, Through-Hole, +150°C Max Operating Temp | [55 empty] | 10000 | https://www.unikeyic.com/media/datasheet/57/54/c348/5754c348f3d1bba3470590a8694ff0d8.pdf | https://www.unikeyic.com/products/hall-effect-sensors/a1324lua-t/1009296385.html
A1325EUA-T |  | 100: 0.5257 200: 0.4909 1,000: 0.4573 | Hall Effect Sensor, TH, +150°C Max Operating Temp |  |  |  | - |  |  |  |  | A1325EUA-T | [11 empty] | - | - | - | - | [9 empty] | - |  | TO-92S |  |  |  |  | - |  |  |  | - | [8 empty] | - |  | 10000 | https://www.unikeyic.com/media/datasheet/50/f5/65af/50f565afeac3adb63b5016b434dc861b.pdf | https://www.unikeyic.com/products/hall-effect-sensors/a1325eua-t/1009295772.html
A1325LLHLT-T | Allegro MicroSystems | 3,000: 1.1668 6,000: 1.1306 9,000: 1.1108 | 17KHz 4.5V 9mA 10mA 5.5V Single axis SOT-23W SMD mount，glue mount 2.98mm*1.91mm*950μm |  |  | Single |  | 17kHz | A1325 | 10mA | 9mA |  | Temperature Compensated | [14 empty] | 1 (Unlimited) |  | Surface Mount | [5 empty] | -40°C ~ 150°C (TA) |  | Analog Voltage |  | SOT-23W |  |  |  | - | 2639993 |  |  |  | - | - |  |  | SOT-23W | Hall Effect |  |  |  | 4.5V ~ 5.5V | 14852 | https://www.unikeyic.com/media/datasheet/44/6f/7f2e/44/d1a83c65a085149f057b9c547148fb35.pdf | https://www.unikeyic.com/products/hall-effect-sensors/a1325llhlt-t/34979859.html
A1325LLHLX-T | Allegro MicroSystems | 10,000: 1.1309 | 17KHz 4.5V 9mA 10mA 5.5V Single axis SOT-23W SMD mount 2.98mm*1.91mm*950μm |  |  | Single |  | 17kHz | A1325 | 10mA | 9mA |  | Temperature Compensated | [14 empty] | 1 (Unlimited) |  | Surface Mount | [5 empty] | -40°C ~ 150°C (TA) |  | Analog Voltage |  | SOT-23W |  |  |  | - | 2728145 |  |  |  | - | - |  |  | SOT-23W | Hall Effect |  |  |  | 4.5V ~ 5.5V | 50644 | https://www.unikeyic.com/media/datasheet/9e/4a/067f/9e/d6683a183443f6ce6ab38e4755a8bee1.pdf | https://www.unikeyic.com/products/hall-effect-sensors/a1325llhlx-t/35068439.html
A1325LUA-T | Allegro MicroSystems | 1: 1.4722 10: 1.2892 30: 1.0748 100: 1.0348 300: 0.9958 1,000: 0.9529 | Allegro Microsystems Hall Effect Sensor, TH, +150°C |  |  | Single |  | 17kHz | A1325 | 10mA | 9mA |  | Temperature Compensated | [14 empty] | 1 (Unlimited) |  | Through Hole | [5 empty] | -40°C ~ 150°C (TA) |  | Analog Voltage |  | 3-SSIP | Tape & Reel (TR) |  |  | - | 13468274 |  |  |  | - | - |  |  | 3-SIP | Hall Effect |  |  |  | 4.5V ~ 5.5V |  | https://www.unikeyic.com/media/datasheet/44/9f/44c6/44/3519b8df404c1c38c7825fc713103c97.pdf | https://www.unikeyic.com/products/hall-effect-sensors/a1325lua-t/35043633.html
A1325LUA-T |  | 100+: 0.5257 200+: 0.4909 1,000+: 0.4573 | Hall Effect Sensor, Through-Hole, +150°C Max Operating Temp | [55 empty] | 10000 | https://www.unikeyic.com/media/datasheet/2c/43/7c21/2c437c21d20edd9142be7604f6300795.pdf | https://www.unikeyic.com/products/hall-effect-sensors/a1325lua-t/1009292615.html
A1326EUA-T |  | 100: 0.5677 200: 0.5302 1,000: 0.4939 | Hall effect sensor , Through-hole, Maximum operating temperature+150 °C |  |  |  | - |  |  |  |  | A1326EUA-T | [11 empty] | - | - | - | - | [9 empty] | - |  | TO-92S |  |  |  |  | - |  |  |  | - | [8 empty] | - |  | 10000 | https://www.unikeyic.com/media/datasheet/bf/98/7b06/bf987b0604549b16d5471514dc91d0bd.pdf | https://www.unikeyic.com/products/hall-effect-sensors/a1326eua-t/1009293214.html
A1326LLHLT-T | Allegro MicroSystems | 1+: 1.239 10+: 1.1593 30+: 0.9168 100+: 0.9009 500+: 0.8515 1,000+: 0.7972 | Allegro Microsystems Hall Effect Sensor, SMD, Max Temp +150°C | [55 empty] | 1028 | https://www.unikeyic.com/media/datasheet/f4/9c/cd29/f49ccd2951978c4c633cc0a5acf07cd4.pdf | https://www.unikeyic.com/products/hall-effect-sensors/a1326llhlt-t/11278066.html
A1326LLHLX-T | Allegro MicroSystems | 1: 1.2436 200: 1.091 1,000: 1.0094 7,500: 0.9611 15,000: 0.9338 30,000: 0.9066 | 17kHz 4.5V 9mA 10mA 5.5V Single Axis SOT-23W SMD, Adhesive Mount 2.98mm × 1.91mm × 1mm |  |  | Single |  | 17kHz | A1326 | 10mA | 9mA |  | Temperature Compensated | [14 empty] | 1 (Unlimited) |  | Surface Mount | [5 empty] | -40°C ~ 150°C (TA) |  | Analog Voltage |  | SOT-23W |  |  |  | - | 2728147 |  |  |  | - | - |  |  | SOT-23W | Hall Effect |  |  |  | 4.5V ~ 5.5V |  | https://www.unikeyic.com/media/datasheet/44/6f/7f2e/44/d1a83c65a085149f057b9c547148fb35.pdf | https://www.unikeyic.com/products/hall-effect-sensors/a1326llhlx-t/35057691.html
A1326LUA-T | Allegro MicroSystems | 1: 1.1913 10: 1.1146 30: 0.8816 100: 0.8663 500: 0.8187 1,000: 0.7667 | Allegro Microsystems Hall Effect Sensor, TH, +150°C |  |  | Single |  | 17kHz | A1326 | 10mA | 9mA |  | Temperature Compensated | [14 empty] | 1 (Unlimited) |  | Through Hole | [5 empty] | -40°C ~ 150°C (TA) |  | Analog Voltage |  | 3-SSIP | Bulk |  |  | - | 2728148 |  |  |  | - | - |  |  | 3-SIP | Hall Effect |  |  |  | 4.5V ~ 5.5V |  | https://www.unikeyic.com/media/datasheet/8d/53/4ca7/8d534ca70d1a64dbc8f2b0153bdb33ce.pdf | https://www.unikeyic.com/products/hall-effect-sensors/a1326lua-t/34993148.html
A1326LUA-T |  | 100+: 0.5677 200+: 0.5302 1,000+: 0.4939 | Hall Effect Sensor, Through-Hole, +150°C Max Operating Temp | [55 empty] | 10000 | https://www.unikeyic.com/media/datasheet/b2/9a/9611/b29a9611663dcded0db33b46e6af9062.pdf | https://www.unikeyic.com/products/hall-effect-sensors/a1326lua-t/1009303582.html
A1333LLPTR-5-DD-T | Allegro MicroSystems | 100: 2.9011 300: 2.8796 500: 2.8581 1,000: 2.8151 5,000: 2.7936 | 4V 16.5V SOP SMD mount |  | Industrial |  | - | [16 empty] | 16.5V | - | - | 4V |  | SMD mount |  |  |  | -40℃~150℃ |  |  |  | - |  | SOP |  |  |  |  | - |  |  |  | - | [8 empty] | - |  | 22250 | https://www.unikeyic.com/media/about_us/Unikey_ISO_9001_Certification.pdf | https://www.unikeyic.com/products/hall-effect-sensors/a1333llptr-5-dd-t/682942256.html
A1342LUCTN-T | Allegro MicroSystems | 300: 1.8817 500: 1.8677 1,000: 1.8396 5,000: 1.8255 | 4.5V 16mA 50mA 5.5V Single axis SIP-3 Through hole mounting，glue mount 4mm*1.5mm*4mm |  |  | Single |  | - | A1342 | 50mA | 16mA |  | - | [5 empty] | Automotive | [8 empty] | 1 (Unlimited) |  | Through Hole | [5 empty] | -40°C ~ 150°C (TA) |  | Analog Voltage |  | 3-SIP | Tape & Reel (TR) |  |  | - |  |  |  |  | - | - |  |  | 3-SIP | Hall Effect |  |  |  | 4.5V ~ 5.5V | 1477 | https://www.unikeyic.com/media/datasheet/58/1d/f91e/58/1671f4d18c8943e2d438ad8df006aed6.pdf | https://www.unikeyic.com/products/hall-effect-sensors/a1342luctn-t/11334313.html
A1343LLETR-T | Allegro MicroSystems | 100: 2.3984 300: 2.3806 500: 2.3629 1,000: 2.3273 5,000: 2.3096 | 3KHz 12bit PWM，SENT 4.5V 10mA 60mA 5.5V Single axis TSSOP-8 SMD mount，glue mount |  |  | Single |  | 3kHz | A1343 | 60mA | 10mA |  | Programmable, Temperature Compensated | [14 empty] | 3 (168 Hours) |  | Surface Mount | [5 empty] | -40°C ~ 150°C |  | PWM, SENT |  | 8-TSSOP (0.173", 4.40mm Width) | Tape & Reel (TR) |  |  | 12 b | 10498758 |  |  |  | ±25mT | - |  |  | 8-TSSOP | Hall Effect |  |  |  | 4.5V ~ 5.5V | 1243 | https://www.unikeyic.com/media/pdf/PCNPackaging/allegro-microsystems/53/22/4889/a5358clwtr-t/2025/11/27-Jan-2023-PCN.pdf | https://www.unikeyic.com/products/hall-effect-sensors/a1343lletr-t/11291072.html
A1354KKT-T | Allegro MicroSystems | 300: 1.5823 500: 1.5705 1,000: 1.5469 5,000: 1.5351 | 200Hz PWM 4.5V 19mA 16V Single axis SIP-4 Through hole mounting |  |  | Single |  | 200Hz |  | - | 19mA |  | Programmable, Temperature Compensated | [14 empty] | 1 (Unlimited) |  | Through Hole | [5 empty] | -40°C ~ 125°C (TA) |  | PWM |  | 4-SIP Module | Bulk |  |  | - | 2025310 |  |  |  | - | - |  |  | 4-SIP | Hall Effect |  |  |  | 4.5V ~ 16V | 465 | https://www.unikeyic.com/media/datasheet/3c/81/349d/3c/6a9f9a712a02cc3ce51b2d76fe1d30a2.pdf | https://www.unikeyic.com/products/hall-effect-sensors/a1354kkt-t/11350964.html
A1359LLETR-T | Allegro MicroSystems | 100: 2.1399 300: 2.124 500: 2.1082 1,000: 2.0765 5,000: 2.0606 | 2KHz Analog，PWM 4.5V 13.5mA 10mA 5.5V Single axis TSSOP-8 SMD mount，glue mount 3mm*4.4mm*950μm |  |  | Single |  | 2kHz | A1359 | 10mA | 13.5mA |  | Temperature Compensated | [14 empty] | 2 (1 Year) |  | Surface Mount | [5 empty] | -40°C ~ 150°C (TA) |  | Analog, PWM |  | 8-TSSOP (0.173", 4.40mm Width) |  |  |  | - | 3878241 |  |  |  | - | - |  |  | 8-TSSOP | Hall Effect |  |  |  | 4.5V ~ 5.5V | 476 | https://www.unikeyic.com/media/datasheet/43/48/eb63/43/086dae1a8f0e6f9b93fcdb44d2620c21.pdf | https://www.unikeyic.com/products/hall-effect-sensors/a1359lletr-t/11324324.html
A1363LKTTN-1-T | Allegro MicroSystems | 1+: 2.5698 10+: 2.2504 30+: 1.8762 100+: 1.8062 300+: 1.7381 1,000+: 1.6633 | Single-Axis Sensor, SIP-4, 120kHz, 4.5V, 15mA, 10mA, 5.5V, TH, Adhesive Mount, 5.21mm × 1mm × 3.43mm | [55 empty] | 3574 | https://www.unikeyic.com/media/datasheet/b0/cf/2756/b0/3bc3c223a4eba1f9608f92631397d928.pdf | https://www.unikeyic.com/products/hall-effect-sensors/a1363lkttn-1-t/35070691.html
A1363LKTTN-10-T | Allegro MicroSystems | 1+: 4.485 5+: 4.0135 10+: 3.674 25+: 3.476 50+: 3.2724 100+: 3.1536 500+: 2.8728 2,500+: 2.7 | Single Axis Sensor SIP-4 TH, Adhesive Mount 120kHz 4.5V 15mA 10mA 5.5V | [55 empty] | 2726 | https://www.unikeyic.com/media/datasheet/b0/cf/2756/b0/3bc3c223a4eba1f9608f92631397d928.pdf | https://www.unikeyic.com/products/hall-effect-sensors/a1363lkttn-10-t/11006812.html
A1363LLUTR-1-T | Allegro MicroSystems | 300: 1.953 500: 1.9384 1,000: 1.9093 5,000: 1.8947 | 120KHz 4.5V 15mA 10mA 5.5V Single axis TSSOP-8 SMD mount，glue mount 3mm*4.4mm*950μm |  |  | Single |  | 120kHz | A1363 | 10mA | 15mA |  | Programmable, Temperature Compensated | [14 empty] | 2 (1 Year) |  | Surface Mount | [5 empty] | -40°C ~ 150°C (TA) |  | Analog Voltage |  | 8-TSSOP (0.173", 4.40mm Width) |  |  |  | - | 4915335 |  |  |  | - | - |  |  | 8-TSSOP | Hall Effect |  |  |  | 4.5V ~ 5.5V | 6998 | https://www.unikeyic.com/media/datasheet/a9/e5/965b/a9/7fa2ad92e6f19b9e8f36b67be8a989cf.pdf | https://www.unikeyic.com/products/hall-effect-sensors/a1363llutr-1-t/11036987.html
A1363LLUTR-5-T | Allegro MicroSystems | 4,000+: 2.6469 | Analog Voltage Sensor, 120kHz, 4.5V, 15mA, 10mA, 5.5V, Single-Axis, SOP, SMD, 3mm × 4.4mm × 950μm | [55 empty] | 8762 | https://www.unikeyic.com/media/datasheet/6f/bb/3caf/6f/cd7272ae746ba0f35804813a961db914.pdf | https://www.unikeyic.com/products/hall-effect-sensors/a1363llutr-5-t/36221.html
A1366LKTTF-1-T | Allegro MicroSystems | 100: 2.3122 300: 2.2951 500: 2.278 1,000: 2.2437 5,000: 2.2266 | 4.5V 10mA 5.5V |  | Industrial |  | - |  |  |  |  | A1366LKTTF-1-T Allegro MicroSystems | [11 empty] | 5.5V | 10mA | - | 4.5V | [5 empty] | -40℃~150℃ |  |  |  | - | [6 empty] | - |  |  |  | - | [8 empty] | - |  | 714 | https://www.unikeyic.com/media/datasheet/01/a2/c2d5/01/03fedf1907ea6139efb3167f08ae58b9.pdf | https://www.unikeyic.com/products/hall-effect-sensors/a1366lkttf-1-t/11036989.html
A1366LKTTF-2-T | Allegro MicroSystems | 100: 2.3122 300: 2.2951 500: 2.278 1,000: 2.2437 5,000: 2.2266 | 10mA |  |  |  | - |  |  |  |  | A1366LKTTF-2-T Allegro MicroSystems | [11 empty] | - | 10mA | - | - | [9 empty] | - | [6 empty] | - |  |  |  | - | [8 empty] | - |  | 439 | https://www.unikeyic.com/media/datasheet/01/a2/c2d5/01/03fedf1907ea6139efb3167f08ae58b9.pdf | https://www.unikeyic.com/products/hall-effect-sensors/a1366lkttf-2-t/35020440.html
A1366LKTTG-2-T | Allegro MicroSystems | 100: 2.3122 300: 2.2951 500: 2.278 1,000: 2.2437 5,000: 2.2266 | 10mA |  |  |  | - |  |  |  |  | A1366LKTTG-2-T Allegro MicroSystems | [11 empty] | - | 10mA | - | - | [9 empty] | - | [6 empty] | - |  |  |  | - | [8 empty] | - |  | 622 | https://www.unikeyic.com/media/datasheet/01/a2/c2d5/01/03fedf1907ea6139efb3167f08ae58b9.pdf | https://www.unikeyic.com/products/hall-effect-sensors/a1366lkttg-2-t/35060765.html
A1366LKTTN-1-T | Allegro MicroSystems | 5: 4.2205 10: 3.872 25: 3.652 50: 3.4452 100: 3.3156 500: 3.0024 1,000: 2.9052 2,500: 2.5596 | Sensor, 120kHz, 4.5V, 15mA, 10mA, 5.5V, Single Axis, SIP-4, TH, Adhesive Mount, 5.21mm × 1mm × 3.43mm |  |  | Single |  | 120kHz | A1366 | 10mA | 15mA |  | Temperature Compensated | [14 empty] | 1 (Unlimited) |  | Through Hole | [5 empty] | -40°C ~ 150°C (TA) |  | Analog Voltage |  | 4-SIP Module | Tape & Reel (TR)Cut Tape (CT) |  |  | - |  |  |  |  | - | - |  |  | 4-SIP | Hall Effect |  |  |  | 4.5V ~ 5.5V | 4617 | https://www.unikeyic.com/media/datasheet/90/be/63c8/90/00a06cb2ab71d641c8b93d0c4bcc834b.pdf | https://www.unikeyic.com/products/hall-effect-sensors/a1366lkttn-1-t/10897624.html
A1366LKTTN-10-T | Allegro MicroSystems | 100: 2.0824 300: 2.067 500: 2.0516 1,000: 2.0207 5,000: 2.0053 | Sensor, 120kHz, 4.5V, 15mA, 10mA, 5.5V, Single Axis, SIP-4, TH, Adhesive Mount, 5.21mm × 1mm × 3.43mm |  |  | Single |  | 120kHz | A1366 | 10mA | 15mA |  | Temperature Compensated | [14 empty] | 1 (Unlimited) |  | Through Hole | [5 empty] | -40°C ~ 150°C (TA) |  | Analog Voltage |  | 4-SIP Module | Tape & Reel (TR)Cut Tape (CT) |  |  | - | 5012696 |  |  |  | - | - |  |  | 4-SIP | Hall Effect |  |  |  | 4.5V ~ 5.5V | 1294 | https://www.unikeyic.com/media/datasheet/63/f7/7ce6/63/1b2087043c5feb7f2534a40605b74b95.pdf | https://www.unikeyic.com/products/hall-effect-sensors/a1366lkttn-10-t/11029511.html
A1366LKTTN-2-T | Allegro MicroSystems | 100: 2.0824 300: 2.067 500: 2.0516 1,000: 2.0207 5,000: 2.0053 | 120kHz 4.5V 15mA 10mA 5.5V Single Axis SIP-4 TH, Adhesive Mount 5.21mm × 1mm × 3.43mm Sensor |  |  | Single |  | 120kHz | A1366 | 10mA | 15mA |  | Temperature Compensated | [14 empty] | 1 (Unlimited) |  | Through Hole | [5 empty] | -40°C ~ 150°C (TA) |  | Analog Voltage |  | 4-SIP Module | Tape & Reel (TR)Cut Tape (CT) |  |  | - | 5012694 |  |  |  | - | - |  |  | 4-SIP | Hall Effect |  |  |  | 4.5V ~ 5.5V | 1191 | https://www.unikeyic.com/media/datasheet/63/f7/7ce6/63/1b2087043c5feb7f2534a40605b74b95.pdf | https://www.unikeyic.com/products/hall-effect-sensors/a1366lkttn-2-t/34940028.html
A1366LKTTN-5-T | Allegro MicroSystems | 4,000: 2.7933 | 120KHz 4.5V 15mA 10mA 5.5V Single axis SIP-4 Through hole mounting，glue mount 5.21mm*1mm*3.43mm |  |  | Single |  | 120kHz | A1366 | 10mA | 15mA |  | Temperature Compensated | [14 empty] | 1 (Unlimited) |  | Through Hole | [5 empty] | -40°C ~ 150°C (TA) |  | Analog Voltage |  | 4-SIP Module | Tape & Reel (TR)Cut Tape (CT) |  |  | - | 5012688 |  |  |  | - | - |  |  | 4-SIP | Hall Effect |  |  |  | 4.5V ~ 5.5V | 10157 | https://www.unikeyic.com/media/datasheet/d4/f9/5d48/d4/95386d28df422e897bb19b4858cf5bc9.pdf | https://www.unikeyic.com/products/hall-effect-sensors/a1366lkttn-5-t/34979463.html
A1367LKTTN-1B-T | Allegro MicroSystems | 1: 5.762 5: 4.2901 10: 4.1041 25: 3.8837 50: 3.7326 100: 3.5943 500: 3.3159 1,000: 3.2122 | 240KHz AnalogVoltage 4.5V 16.5mA 10mA 5.5V Single axis SIP Through hole mounting |  |  | Single |  | 240kHz | A1367 | 10mA | 16.5mA |  | Programmable | [5 empty] | Automotive | [8 empty] | 2 (1 Year) |  | Through Hole | [5 empty] | -40°C ~ 150°C (TA) |  | Analog Voltage |  | 4-SIP | Tape & Reel (TR)Cut Tape (CT) |  |  | - |  |  |  |  | - | - |  |  |  | Hall Effect |  |  |  | 4.5V ~ 5.5V | 3618 | https://www.unikeyic.com/media/datasheet/cc/3d/37bc/cc/315b2a36ae908f48540ecba5ff2a4379.pdf | https://www.unikeyic.com/products/hall-effect-sensors/a1367lkttn-1b-t/11024475.html
A1367LKTTN-5B-T | Allegro MicroSystems | 5: 5.5085 10: 4.895 25: 4.3632 50: 4.05 100: 3.7692 500: 3.2076 1,000: 3.1104 2,500: 2.9592 | 240KHz AnalogVoltage 16.5mA 10mA Single axis Through hole mounting |  |  | Single |  | 240kHz | A1367 | 10mA | 16.5mA |  | Programmable | [5 empty] | Automotive | [8 empty] | 2 (1 Year) |  | Through Hole | [5 empty] | -40°C ~ 150°C (TA) |  | Analog Voltage |  | 4-SIP | Tape & Reel (TR) |  |  | - |  |  |  |  | - | - |  |  |  | Hall Effect |  |  |  | 4.5V ~ 5.5V | 2559 | https://www.unikeyic.com/media/datasheet/cc/3d/37bc/cc/315b2a36ae908f48540ecba5ff2a4379.pdf | https://www.unikeyic.com/products/hall-effect-sensors/a1367lkttn-5b-t/12724.html
A1369EUA-10-T | Allegro MicroSystems | 500: 1.1468 1,000: 1.1295 5,000: 1.1209 | 7KHz 4.5V 12mA 10mA 5.5V Single axis SIP-3 Through hole mounting 4.09mm*1.52mm*3.02mm |  |  | Single |  | 7kHz | A1369 | 10mA | 12mA |  | Programmable, Temperature Compensated | [14 empty] | 1 (Unlimited) |  | Through Hole | [5 empty] | -40°C ~ 85°C (TA) |  | Analog Voltage |  | 3-SIP | Bulk |  |  | - | 12611736 |  |  |  | - | - |  |  | 3-SIP | Hall Effect |  |  |  | 4.5V ~ 5.5V | 84414 | https://www.unikeyic.com/media/datasheet/9a/ac/b727/9a/d295e32dda2eceefcd31f6b672ad2f5d.pdf | https://www.unikeyic.com/products/hall-effect-sensors/a1369eua-10-t/11009396.html
A1389LLHLT-9-T | Allegro MicroSystems | 3,000: 1.6419 6,000: 1.5929 | 20kHz 4.5V 11.5mA 10mA 5.5V Single Axis SOT-23W SMD, Adhesive Mount 2.98mm × 1.91mm × 950μm |  |  | Single |  | 20kHz | A1389 | 10mA | 11.5mA |  | Temperature Compensated | [14 empty] | 1 (Unlimited) |  | Surface Mount | [5 empty] | -40°C ~ 150°C (TA) |  | Analog Voltage |  | SOT-23W |  |  |  | - | 3979826 |  |  |  | - | - |  |  | SOT-23W | Hall Effect |  |  |  | 4.5V ~ 5.5V | 13687 | https://www.unikeyic.com/media/datasheet/2d/1a/b21e/2d/2be4b341eca37226c3ed6779cba9fbe8.pdf | https://www.unikeyic.com/products/hall-effect-sensors/a1389llhlt-9-t/23509.html
A1389LLHLT-RP9-T | Allegro MicroSystems | 500: 1.0723 1,000: 1.0562 5,000: 1.0482 | 20KHz 4.5V 11.5mA 10mA 5.5V Single axis SOT-23W SMD mount，glue mount |  |  | Single |  | 20kHz | A1389 | 10mA | 11.5mA |  | Temperature Compensated | [14 empty] | 1 (Unlimited) |  | Surface Mount | [5 empty] | -40°C ~ 150°C (TA) |  | Analog Voltage |  | SOT-23W |  |  |  | - | 3979830 |  |  |  | - | - |  |  | SOT-23W | Hall Effect |  |  |  | 4.5V ~ 5.5V | 2793 | https://www.unikeyic.com/media/datasheet/49/39/3269/493932692b6c3aa4cbb44ff694e2ca66.pdf | https://www.unikeyic.com/products/hall-effect-sensors/a1389llhlt-rp9-t/10945657.html
A1389LLHLX-9-T | Allegro MicroSystems | 10: 2.576 50: 2.079 100: 1.89 500: 1.5984 1,000: 1.5228 2,000: 1.4472 5,000: 1.3824 | Sensor, 20kHz, 4.5V, 11.5mA, 10mA, 5.5V, Single Axis, SOT-23W, SMD, Adhesive Mount, 2.98mm × 1.91mm × 950μm |  |  | Single |  | 20kHz | A1389 | 10mA | 11.5mA |  | Temperature Compensated | [14 empty] | 1 (Unlimited) |  | Surface Mount | [5 empty] | -40°C ~ 150°C (TA) |  | Analog Voltage |  | SOT-23W |  |  |  | - | 3979846 |  |  |  | - | - |  |  | SOT-23W | Hall Effect |  |  |  | 4.5V ~ 5.5V | 3005 | https://www.unikeyic.com/media/datasheet/2d/1a/b21e/2d/2be4b341eca37226c3ed6779cba9fbe8.pdf | https://www.unikeyic.com/products/hall-effect-sensors/a1389llhlx-9-t/35069295.html
A1389LUA-9-T | Allegro MicroSystems | 500: 1.8886 4,000: 1.7129 | 20kHz 4.5V 11.5mA 10mA 5.5V Single Axis SIP-3 TH 4.09mm × 1.52mm × 3.02mm |  |  | Single |  | 20kHz | A1389 | 10mA | 11.5mA |  | Temperature Compensated | [14 empty] | 1 (Unlimited) |  | Through Hole | [5 empty] | -40°C ~ 150°C (TA) |  | Analog Voltage |  | 3-SSIP | Bulk |  |  | - | 5014630 |  |  |  | - | - |  |  | 3-SIP | Hall Effect |  |  |  | 4.5V ~ 5.5V | 3881 | https://www.unikeyic.com/media/datasheet/ac/1c/594f/ac1c594f9c4363aea4cac5cf91b3acc6.pdf | https://www.unikeyic.com/products/hall-effect-sensors/a1389lua-9-t/35066555.html
A1391SEHLT-T | Allegro MicroSystems | 1: 0.8551 10: 0.8001 30: 0.6328 100: 0.6218 500: 0.5877 1,000: 0.5502 | 10KHz 2.5V 3.2mA 3.5V Single axis DFN-6 SMD mount，glue mount 2mm*3mm*750μm |  |  | Single |  | 10kHz | A1391 | - | 3.2mA |  | Sleep Mode, Temperature Compensated | [14 empty] | 1 (Unlimited) |  | Surface Mount | [5 empty] | -20°C ~ 85°C (TA) |  | Analog Voltage |  | 6-PowerWFDFN |  |  |  | - |  |  |  |  | - | A139x |  |  | 6-MLP/DFN (2x3) | Hall Effect |  |  |  | 2.5V ~ 3.5V |  | https://www.unikeyic.com/media/datasheet/f5/a5/0f45/f5a50f4526eb80d5e4ae397f4bdd6a57.pdf | https://www.unikeyic.com/products/hall-effect-sensors/a1391sehlt-t/11129815.html
A1392SEHLT-T | Allegro MicroSystems | 1: 0.89 10: 0.8327 30: 0.6586 100: 0.6471 500: 0.6116 1,000: 0.5727 | 10KHz 2.5V 3.2mA 3.5V Single axis DFN-6 SMD mount 2mm*3mm*670μm |  |  | Single |  | 10kHz | A1392 | - | 3.2mA |  | Sleep Mode, Temperature Compensated | [14 empty] | 1 (Unlimited) |  | Surface Mount | [5 empty] | -20°C ~ 85°C (TA) |  | Analog Voltage |  | 6-PowerWFDFN |  |  |  | - | 1952836 |  |  |  | - | A139x |  |  | 6-MLP/DFN (2x3) | Hall Effect |  |  |  | 2.5V ~ 3.5V |  | https://www.unikeyic.com/media/datasheet/ee/52/8d09/ee528d090ebd84e85713de4532e07086.pdf | https://www.unikeyic.com/products/hall-effect-sensors/a1392sehlt-t/11190490.html
A1393SEHLT-T | Allegro MicroSystems | 1: 0.6348 10: 0.5975 50: 0.577 100: 0.5461 | 10KHz 2.5V 3.2mA 3.5V Single axis SMD mount 2mm*3mm*750μm |  |  | Single |  | 10kHz | A1393 | - | 3.2mA |  | Sleep Mode, Temperature Compensated | [14 empty] | 1 (Unlimited) |  | Surface Mount | [5 empty] | -20°C ~ 85°C (TA) |  | Analog Voltage |  | 6-PowerWFDFN |  |  |  | - | 1190024 |  |  |  | - | A139x |  |  | 6-MLP/DFN (2x3) | Hall Effect |  |  |  | 2.5V ~ 3.5V |  | https://www.unikeyic.com/media/datasheet/f5/a5/0f45/f5a50f4526eb80d5e4ae397f4bdd6a57.pdf | https://www.unikeyic.com/products/hall-effect-sensors/a1393sehlt-t/34947630.html
A1454KLETR-4N-T | Allegro MicroSystems | 500: 1.0486 1,000: 1.0328 5,000: 1.0249 | Sensor, 2kHz I²C, 2.65V, 2.8V, 5mA, 3.5V, Single Axis, SOP, SMD, 3mm × 4.4mm × 950μm |  |  | Single |  | 2kHz | A1454 | - | 5mA |  | Sleep Mode, Temperature Compensated | [14 empty] | 2 (1 Year) |  | Surface Mount | [5 empty] | -40°C ~ 125°C (TA) |  | I²C |  | 8-TSSOP (0.173", 4.40mm Width) |  |  |  | - | 5222625 |  |  |  | - | - |  |  | 8-TSSOP | Hall Effect |  |  |  | 2.65V ~ 3.5V | 981 | https://www.unikeyic.com/media/datasheet/6b/d8/533b/6b/0f412581107a15d680edfbe2db8a6891.pdf | https://www.unikeyic.com/products/hall-effect-sensors/a1454kletr-4n-t/11061728.html
A1468LK-T | Allegro MicroSystems | 4,000: 1.4953 | 1mT Trip,0.3mT freed Open Drain 4V 7.5mA 30mA 26.5V SIP Through hole mounting 5.21mm*1.55mm*3.43mm | [5 empty] | A1468 | 30mA | 7.5mA |  | Temperature Compensated |  |  |  | Special Purpose | [10 empty] | 1 (Unlimited) |  | Through Hole | [5 empty] | -40°C ~ 150°C (TA) |  | Open Drain |  | 4-SSIP | Bulk | South Pole |  |  | 4733916 |  |  |  | 1mT Trip, 0.3mT Release | - |  |  | 4-SIP | Hall Effect |  | 25°C |  | 4V ~ 26.5V | 5534 | https://www.unikeyic.com/media/datasheet/62/29/ce28/62/560be33770eb7289d04b7a032890b12e.pdf | https://www.unikeyic.com/products/hall-effect-sensors/a1468lk-t/10919258.html
A1667LLTR-T | Allegro MicroSystems | 3,000: 1.8776 | 70% Trip, 30% Release Analog Voltage 4V 12mA 25mA 24V SOP SMD 4.9mm × 3.9mm × 1.5mm | [5 empty] | A1667 | 25mA | 12mA |  | - |  |  |  | - | [10 empty] | 1 (Unlimited) |  | Surface Mount | [5 empty] | -40°C ~ 150°C (TA) |  | Analog Voltage |  | 8-SOIC (0.154", 3.90mm Width) |  | North Pole, South Pole |  |  | 6167394 |  |  |  | 70% Trip, 30% Release | - |  |  | 8-SOIC | Hall Effect |  | - |  | 4V ~ 24V | 6000 | https://www.unikeyic.com/media/datasheet/c0/dc/1dfe/c0/b005b123d714cb869d0f8fe4636762d3.pdf | https://www.unikeyic.com/products/hall-effect-sensors/a1667lltr-t/11008025.html
A1698LUBTN-FWPE-T | Allegro MicroSystems | 1: 3.174 10: 2.8635 250: 2.5812 500: 2.5272 1,000: 2.3976 2,000: 2.322 4,000: 1.512 | 60% Trip, 40% Release Current Source 4V 16mA 24V TH | [5 empty] | A1698 | - | 16mA |  | - |  |  |  | Special Purpose | [10 empty] | 1 (Unlimited) |  | Through Hole | [5 empty] | -40°C ~ 150°C (TA) |  | Current Source |  | 2-SIP Module | Tape & Reel (TR)Cut Tape (CT) | South Pole |  |  | 5266996 |  |  |  | 60% Trip, 40% Release | - |  |  | Module | Hall Effect |  | -40°C ~ 150°C |  | 4V ~ 24V | 2120 | https://www.unikeyic.com/media/datasheet/99/56/02cd/99/4f5e2ef4915df421710fb7a36a579b77.pdf | https://www.unikeyic.com/products/hall-effect-sensors/a1698lubtn-fwpe-t/11084230.html
A19250LUBATN | Allegro MicroSystems | 500: 1.1096 1,000: 1.0929 5,000: 1.0845 | Current 4.25V 24V TH, Adhesive Mount | Magnet |  |  |  |  | A19250 | [6 empty] | 5 kHz | [11 empty] | 3 (168 Hours) |  |  | - | - |  |  |  | -40°C ~ 150°C (TA) |  | Current |  | 2-SIP Module | Tape & Reel (TR) | [8 empty] | - |  |  |  |  | - |  |  | 4.25V ~ 24V | 22321 | https://www.unikeyic.com/media/datasheet/95/f5/e36b/95f5e36baefc23e07eab6f22cbd4fd55.pdf | https://www.unikeyic.com/products/hall-effect-sensors/a19250lubatn/2295.html
A19300LUBATN-FWPE-A | Allegro MicroSystems | 300: 1.3655 500: 1.3553 1,000: 1.3349 5,000: 1.3248 | [6 empty] | A19300 | [18 empty] | 3 (168 Hours) | [12 empty] | Tape & Reel (TR) |  |  |  | 10498812 |  |  |  |  | * | [8 empty] | 3724 | https://www.unikeyic.com/media/pdf/PCNPackaging/allegro-microsystems/53/22/4889/a5358clwtr-t/2025/11/27-Jan-2023-PCN.pdf | https://www.unikeyic.com/products/hall-effect-sensors/a19300lubatn-fwpe-a/34985996.html
A19350LUBATN-FBE | Allegro MicroSystems | 4,000: 2.4791 | SENSOR HALL OPEN COLLECTOR | Magnet |  |  |  |  | A19350 | [6 empty] | 3.9 kHz | [11 empty] | 3 (168 Hours) |  |  | - | - |  |  |  | -40°C ~ 150°C (TA) |  | Open Collector |  | 2-SIP Module |  |  |  |  | 10498792 |  |  |  |  | - |  |  |  |  | - |  |  | 4V ~ 24V | 11950 | https://www.unikeyic.com/media/pdf/PCNPackaging/allegro-microsystems/53/22/4889/a5358clwtr-t/2025/11/27-Jan-2023-PCN.pdf | https://www.unikeyic.com/products/hall-effect-sensors/a19350lubatn-fbe/11343538.html
A19420LUBBTN-E | Allegro MicroSystems | 300: 1.2664 500: 1.257 1,000: 1.2381 5,000: 1.2286 | Current 4V 24V SIP-2 Through hole mounting，glue mount | Ferrous Metals |  |  |  |  | A19420 | [6 empty] | 12 kHz | [11 empty] | 3 (168 Hours) |  |  | - | - |  |  |  | -40°C ~ 150°C (TA) |  | Current |  | 2-SIP Module | Tape & Reel (TR) | [8 empty] | - |  |  |  |  | - |  |  | 4V ~ 24V | 3095 | https://www.unikeyic.com/media/pdf/PCNPackaging/allegro-microsystems/53/22/4889/a5358clwtr-t/2025/11/27-Jan-2023-PCN.pdf | https://www.unikeyic.com/products/hall-effect-sensors/a19420lubbtn-e/10928594.html
A19520LUBBTN-FSNHPYUE | Allegro MicroSystems | 300: 1.454 500: 1.4432 1,000: 1.4215 5,000: 1.4106 | 4V 24V SIP |  | Industrial |  | - | [16 empty] | 24V | - | - | 4V | [5 empty] | -40℃~150℃ |  |  |  | - |  | SIP |  |  |  |  | - |  |  |  | - | [8 empty] | - |  | 2932 | https://www.unikeyic.com/media/about_us/Unikey_ISO_9001_Certification.pdf | https://www.unikeyic.com/products/hall-effect-sensors/a19520lubbtn-fsnhpyue/11157781.html
A19571LUBBTN-RSNPH | Allegro MicroSystems | 300: 1.6536 500: 1.6413 1,000: 1.6166 5,000: 1.6043 | 4V 24V TH, Adhesive Mount | Magnet |  |  |  |  | A19571 | [6 empty] | 7 kHz | [11 empty] | 1 (Unlimited) |  |  | - | - |  |  |  | -40°C ~ 150°C (TA) |  |  |  | 2-SIP Module |  |  |  |  | 13283234 |  |  |  |  | - |  |  |  |  | - |  |  | 4V ~ 24V | 7448 | https://www.unikeyic.com/media/datasheet/24/e9/531d/24e9531dbba5448f9fea5b85dc71f8c0.pdf | https://www.unikeyic.com/products/hall-effect-sensors/a19571lubbtn-rsnph/10886564.html
A3121EUA-T |  | 100: 0.2312 200: 0.216 1,000: 0.2012 | Hall Effect Sensor TH +85°C Max |  |  |  | - |  |  |  |  | A3121EUA-T | [11 empty] | - | - | - | - | [9 empty] | - |  | TO-92S |  |  |  |  | - |  |  |  | - | [8 empty] | - |  | 10000 | https://www.unikeyic.com/media/datasheet/f5/db/badd/f5dbbaddfcd018754cae885005629494.pdf | https://www.unikeyic.com/products/hall-effect-sensors/a3121eua-t/1009301429.html
A31316LUCHTN-XY-S-SE-10 | Allegro MicroSystems | 100: 3.3319 300: 3.3072 500: 3.2826 1,000: 3.2332 5,000: 3.2085 | SENT 4.5V 6V Through hole mounting，glue mount | Magnet | [23 empty] | 1 (Unlimited) |  |  | 30 ~ 100mT | - |  |  |  | -40°C ~ 150°C |  | SENT |  | 3-SSIP Module |  |  |  |  | 17284123 |  |  |  |  | - |  |  |  |  | - |  |  | 4.5V ~ 6V | 1794 | https://www.unikeyic.com/media/pdf/PCNPackaging/allegro-microsystems/53/22/4889/a5358clwtr-t/2025/11/27-Jan-2023-PCN.pdf | https://www.unikeyic.com/products/hall-effect-sensors/a31316luchtn-xy-s-se-10/688301320.html
A31316LUCHTN-XZ-S-SE-10 | Allegro MicroSystems | 100: 3.3319 300: 3.3072 500: 3.2826 1,000: 3.2332 5,000: 3.2085 | SENT 4.5V 6V Through hole mounting，glue mount | Magnet | [23 empty] | 1 (Unlimited) |  |  | 30 ~ 100mT | - |  |  |  | -40°C ~ 150°C |  | SENT |  | 3-SSIP Module |  |  |  |  | 17284136 |  |  |  |  | - |  |  |  |  | - |  |  | 4.5V ~ 6V | 2187 | https://www.unikeyic.com/media/pdf/PCNPackaging/allegro-microsystems/53/22/4889/a5358clwtr-t/2025/11/27-Jan-2023-PCN.pdf | https://www.unikeyic.com/products/hall-effect-sensors/a31316luchtn-xz-s-se-10/29405494.html
A31316LUCHTN-YZ-S-SE-10 | Allegro MicroSystems | 100: 3.3319 300: 3.3072 500: 3.2826 1,000: 3.2332 5,000: 3.2085 | SENT 4.5V 6V Through hole mounting，glue mount | Magnet | [23 empty] | 1 (Unlimited) |  |  | 30 ~ 100mT | - |  |  |  | -40°C ~ 150°C |  | SENT |  | 3-SSIP Module |  |  |  |  | 17284122 |  |  |  |  | - |  |  |  |  | - |  |  | 4.5V ~ 6V | 2718 | https://www.unikeyic.com/media/pdf/PCNPackaging/allegro-microsystems/53/22/4889/a5358clwtr-t/2025/11/27-Jan-2023-PCN.pdf | https://www.unikeyic.com/products/hall-effect-sensors/a31316luchtn-yz-s-se-10/688357135.html
A3142EUA-T |  | 100+: 0.2103 200+: 0.1964 1,000+: 0.1829 | Hall Effect Sensor, TH, Max Temp +85°C | [55 empty] | 10000 | https://www.unikeyic.com/media/datasheet/8f/5b/fd41/8f5bfd416b616cbc97ac5877dfcbe51c.pdf | https://www.unikeyic.com/products/hall-effect-sensors/a3142eua-t/1009291199.html
A3142LUA-T |  | 100: 0.2103 200: 0.1964 1,000: 0.1829 | Hall Effect Sensor, TH, Max Temp +150°C |  |  |  | - |  |  |  |  | A3142LUA-T | [11 empty] | - | - | - | - | [9 empty] | - |  | TO-92S |  |  |  |  | - |  |  |  | - | [8 empty] | - |  | 10000 | https://www.unikeyic.com/media/datasheet/6d/81/3cd0/6d813cd044720244ac15d11fa6f31469.pdf | https://www.unikeyic.com/products/hall-effect-sensors/a3142lua-t/1009301249.html
A3144ELHLT-T |  | 100: 0.1577 200: 0.1473 1,000: 0.1372 | Hall effect sensor , Surface mount type, Maximum operating temperature+150 °C |  |  |  | - |  |  |  |  | A3144ELHLT-T | [11 empty] | - | - | - | - | [9 empty] | - |  | SOT-23 |  |  |  |  | - |  |  |  | - | [8 empty] | - |  | 10000 | https://www.unikeyic.com/media/datasheet/0e/1a/36c6/0e1a36c6ebe8c49c83a6cbf1dbd49c64.pdf | https://www.unikeyic.com/products/hall-effect-sensors/a3144elhlt-t/1009297908.html
A3144ELTTR |  | 100: 0.1787 200: 0.1669 1,000: 0.1555 | Hall Effect Sensor, SMD, +125°C Max |  |  |  | - |  |  |  |  | A3144ELTTR | [11 empty] | - | - | - | - | [9 empty] | - |  | SOT-89 |  |  |  |  | - |  |  |  | - | [8 empty] | - |  | 10000 | https://www.unikeyic.com/media/datasheet/ac/86/bd27/ac86bd27a58a9ff19fea6c5993613406.pdf | https://www.unikeyic.com/products/hall-effect-sensors/a3144elttr/1009300505.html
A3144EUA-T |  | 1: 0.2098 10: 0.1726 30: 0.1419 100: 0.1278 300: 0.1165 1,000: 0.1097 | Hall Effect Sensor, TH, +150°C Max |  |  |  | - |  |  |  |  | A3144EUA-T | [11 empty] | - | - | - | - | [9 empty] | - |  | TO-92S |  |  |  |  | - |  |  |  | - | [8 empty] | - |  |  | https://www.unikeyic.com/media/datasheet/21/4e/496f/214e496f891716f082202a7aafdf0999.pdf | https://www.unikeyic.com/products/hall-effect-sensors/a3144eua-t/1009306038.html
A3144LUA-T |  | 100: 0.2103 200: 0.1964 1,000: 0.1829 | Hall Effect Sensor, TH, Max Temp +150°C |  |  |  | - |  |  |  |  | A3144LUA-T | [11 empty] | - | - | - | - | [9 empty] | - |  | TO-92S |  |  |  |  | - |  |  |  | - | [8 empty] | - |  | 10000 | https://www.unikeyic.com/media/datasheet/73/a6/f46e/73a6f46e2ed66d1d409a995c09ff3ceb.pdf | https://www.unikeyic.com/products/hall-effect-sensors/a3144lua-t/1009303475.html
A3212ELHLT-T | Allegro MicroSystems | 1+: 0.595 10+: 0.482 30+: 0.4235 100+: 0.3661 500+: 0.3217 1,000+: 0.3051 | Allegro Microsystems Hall Effect Sensor, SMD, +85°C Max | [55 empty] | 2638 | https://www.unikeyic.com/media/datasheet/d1/7d/1c2d/d17d1c2d97f83872fc0f562591575b65.pdf | https://www.unikeyic.com/products/hall-effect-sensors/a3212elhlt-t/35060170.html
A3212EUA-T |  | 100+: 0.2312 200+: 0.216 1,000+: 0.2012 | Hall Effect Sensor, TH, Max Temp +85°C | [55 empty] | 10000 | https://www.unikeyic.com/media/datasheet/46/d3/e852/46d3e85229ffd1c606452e13aab59903.pdf | https://www.unikeyic.com/products/hall-effect-sensors/a3212eua-t/1009297186.html
A3212EUA-T | Allegro MicroSystems | 1+: 0.7752 50+: 0.6196 500+: 0.5758 10,000+: 0.5696 15,000+: 0.5666 | Hall Sensor, ±5.5mT Trip, ±1mT Release, Open Drain, 2.5V, SIP-3, TH, 4.09mm × 1.52mm × 4.12mm | [55 empty] | 255 | https://www.unikeyic.com/media/datasheet/e4/60/a461/e460a4617dab7320b6cf2e58bd684ad3.pdf | https://www.unikeyic.com/products/hall-effect-sensors/a3212eua-t/11149353.html
A3212LLHLT-T | Allegro MicroSystems | 1,000: 0.2538 5,000: 0.2518 | ±6.5mT Trip,±1mT freed Open Drain 2.5V 2mA 1mA 3.5V SOT-23 SMD mount 2.98mm*1.91mm*950μm | [5 empty] | A3212 | 1mA | 2mA |  | - |  |  |  | Omnipolar Switch | [10 empty] | 1 (Unlimited) |  | Surface Mount | [5 empty] | -40°C ~ 150°C (TA) |  | Open Drain |  | SOT-23W |  | North Pole, South Pole | [6 empty] | ±6.5mT Trip, ±1mT Release | - |  |  | SOT-23W | Hall Effect |  | -40°C ~ 150°C |  | 2.5V ~ 3.5V | 3537 | https://www.unikeyic.com/media/datasheet/a9/29/73fc/a9/16a75cbd47562fe688a8956c2731e5c6.pdf | https://www.unikeyic.com/products/hall-effect-sensors/a3212llhlt-t/11293514.html
A3212LUA-T |  | 100: 0.2312 200: 0.216 1,000: 0.2012 | Hall Effect Sensor, TH, Max Temp +150°C |  |  |  | - |  |  |  |  | A3212LUA-T | [11 empty] | - | - | - | - | [9 empty] | - |  | TO-92S |  |  |  |  | - |  |  |  | - | [8 empty] | - |  | 10000 | https://www.unikeyic.com/media/datasheet/d5/9d/15f6/d59d15f66f7ce66f374d0fdda8a98def.pdf | https://www.unikeyic.com/products/hall-effect-sensors/a3212lua-t/1009296294.html
A3213ELHLX-T | Allegro MicroSystems | 10,000: 0.5976 | ±7mT Trip, ±1mT Release, Open Drain, 2.4V, 2mA, 1mA, 5.5V, SOT-23W, SMD, 2.98mm × 1.91mm × 950μm | [5 empty] | A3213 | 1mA | 2mA |  | - |  |  |  | Omnipolar Switch | [10 empty] | 1 (Unlimited) |  | Surface Mount | [5 empty] | -40°C ~ 85°C (TA) |  | Open Drain |  | SOT-23W |  | North Pole, South Pole |  |  | 3196909 |  |  |  | ±7mT Trip, ±1mT Release | - |  |  | SOT-23W | Hall Effect |  | -40°C ~ 85°C |  | 2.4V ~ 5.5V | 40000 | https://www.unikeyic.com/media/datasheet/8c/e4/beea/8ce4beea529b93a714461260d90c0ed0.pdf | https://www.unikeyic.com/products/hall-effect-sensors/a3213elhlx-t/2053.html
A3214EUA-T |  | 100: 0.3154 200: 0.2945 1,000: 0.2744 | Hall Effect Sensor, TH, +85°C Max |  |  |  | - |  |  |  |  | A3214EUA-T | [11 empty] | - | - | - | - | [9 empty] | - |  | TO-92S |  |  |  |  | - |  |  |  | - | [8 empty] | - |  | 10000 | https://www.unikeyic.com/media/datasheet/a4/22/995f/a422995fd53fd30b973b64805ec522ee.pdf | https://www.unikeyic.com/products/hall-effect-sensors/a3214eua-t/1009297635.html
A3214LUA-T |  | 100: 0.3154 200: 0.2945 1,000: 0.2744 | Hall Effect Sensor, TH, Max Temp +150°C |  |  |  | - |  |  |  |  | A3214LUA-T | [11 empty] | - | - | - | - | [9 empty] | - |  | TO-92S |  |  |  |  | - |  |  |  | - | [8 empty] | - |  | 10000 | https://www.unikeyic.com/media/datasheet/28/29/244e/2829244ec8ebff5d851946b1a7920738.pdf | https://www.unikeyic.com/products/hall-effect-sensors/a3214lua-t/1009295983.html
A3295KLHLT-T | Allegro MicroSystems | 1: 1.0366 100: 0.9081 500: 0.8417 1,500: 0.8009 3,000: 0.7782 6,000: 0.7541 36,000: 0.751 324,000: 0.7465 | 7.5mT Trip, 0.5mT Release Open Drain 4.2V 8mA 25mA 24V SOT-23 SMD 2.98mm × 1.91mm × 950μm | [5 empty] | A3295 | 25mA | 8mA |  | - |  |  |  | Unipolar Switch | [10 empty] | 1 (Unlimited) |  | Surface Mount | [5 empty] | -40°C ~ 125°C (TA) |  | Open Drain |  | SOT-23W |  | South Pole |  |  | 1972815 |  |  |  | 7.5mT Trip, 0.5mT Release | - |  |  | SOT-23W | Hall Effect |  | -40°C ~ 125°C |  | 3V ~ 24V |  | https://www.unikeyic.com/media/datasheet/19/d7/89b4/19d789b4d1ecf843c40fd4de2abc0f17.pdf | https://www.unikeyic.com/products/hall-effect-sensors/a3295klhlt-t/35032025.html
A33110KLEATR-S | Allegro MicroSystems | 4,000: 4.4703 | PRECISION TMR ANGLE SENSOR IC WI |  |  |  | - | [16 empty] | - | - | - | - | [9 empty] | - | [6 empty] | - |  |  |  | - | [8 empty] | - |  | 10861 | https://www.unikeyic.com/media/about_us/Unikey_ISO_9001_Certification.pdf | https://www.unikeyic.com/products/hall-effect-sensors/a33110kleatr-s/1004802655.html
A47-HS1-5KP21 | Standex Electronics | 1+: 61.5291 5+: 56.7748 10+: 55.0069 30+: 52.4974 50+: 51.4424 100+: 50.1134 | NPN Transistor, 3V, 60mA, 24V, Wire Mount | [55 empty] | 10 |  | https://www.unikeyic.com/products/hall-effect-sensors/a47-hs1-5kp21/34991665.html
A47-HS1-P5P21 | Standex Electronics | 1+: 64.3708 5+: 59.4267 10+: 57.5874 30+: 54.9778 50+: 53.8798 100+: 52.4973 | PNP 3V 65mA 24V Wire Mount | [55 empty] | 3 |  | https://www.unikeyic.com/products/hall-effect-sensors/a47-hs1-p5p21/35050248.html
AA002-02E | NVE | 1: 10.0337 10: 9.3648 25: 9.1975 50: 9.1975 100: 9.0303 250: 9.0303 | 0.15mT~1.05mT Wheatstone Bridge 1V 3.5mA 3mA 24V Single axis SOIC-8 SMD mount |  |  | Single |  | - |  | - | - |  | Temperature Compensated | [14 empty] | 1 (Unlimited) |  | Surface Mount | [5 empty] | -50°C ~ 125°C (TA) |  | Wheatstone Bridge |  | 8-SOIC (0.154", 3.90mm Width) | Tube |  |  | - | 1624601 |  |  |  | 0.15mT ~ 1.05mT | AA |  |  | 8-SOIC | Magnetoresistive |  |  |  | 1V ~ 24V | 399 | https://www.unikeyic.com/media/datasheet/0e/ca/0851/0eca0851bf5afdf3d4fa880726350327.pdf | https://www.unikeyic.com/products/hall-effect-sensors/aa002-02e/10962033.html
AA003-02E | NVE | 1: 9.8388 5: 8.8949 10: 8.5428 25: 8.122 92: 7.6011 184: 7.3567 552: 7.0101 1,012: 6.8382 | 0.2mT~1.4mT Wheatstone Bridge 1V 24V Single axis SOIC-8 SMD mount |  |  | Single |  | - |  | - | - |  | Temperature Compensated | [14 empty] | 1 (Unlimited) |  | Surface Mount | [5 empty] | -50°C ~ 125°C (TA) |  | Wheatstone Bridge |  | 8-SOIC (0.154", 3.90mm Width) | Tube |  |  | - | 1624604 |  |  |  | 0.2mT ~ 1.4mT | AA |  |  | 8-SOIC | Magnetoresistive |  |  |  | 1V ~ 24V | 707 | https://www.unikeyic.com/media/datasheet/0e/ca/0851/0eca0851bf5afdf3d4fa880726350327.pdf | https://www.unikeyic.com/products/hall-effect-sensors/aa003-02e/35041912.html
AA004-02E | NVE | 1+: 8.0505 5+: 7.2553 10+: 6.9612 25+: 6.6098 92+: 6.1746 184+: 5.9704 552+: 5.6809 1,012+: 5.5373 | 0.5mT~3.5mT Wheatstone Bridge 1V 24V Single Axis SOIC-8 SMD | [55 empty] | 1321 | https://www.unikeyic.com/media/datasheet/0e/ca/0851/0eca0851bf5afdf3d4fa880726350327.pdf | https://www.unikeyic.com/products/hall-effect-sensors/aa004-02e/11349356.html
AAH002-02E | NVE | 1: 8.2989 5: 7.4863 10: 7.1839 25: 6.8221 92: 6.3745 184: 6.1646 552: 5.8669 1,012: 5.7193 | 0.06mT~0.3mT Wheatstone Bridge 1V 12V Single axis SOIC-8 SMD mount |  |  | Single |  | - |  | - | - |  | Temperature Compensated | [14 empty] | 1 (Unlimited) |  | Surface Mount | [5 empty] | -50°C ~ 150°C (TA) |  | Wheatstone Bridge |  | 8-SOIC (0.154", 3.90mm Width) | Tube |  |  | - | 1624602 |  |  |  | 0.06mT ~ 0.3mT | AA |  |  | 8-SOIC | Magnetoresistive |  |  |  | 1V ~ 12V | 1489 | https://www.unikeyic.com/media/datasheet/0e/ca/0851/0eca0851bf5afdf3d4fa880726350327.pdf | https://www.unikeyic.com/products/hall-effect-sensors/aah002-02e/10895097.html
AAH004-00E | NVE | 1: 8.0505 5: 7.2553 10: 6.9612 25: 6.6098 50: 6.3695 100: 6.1492 500: 5.7054 1,000: 5.54 | Hall Sensor 0.15mT~0.75mT Wheatstone Bridge 1V 12V Single Axis MSOP-8 SMD |  |  | Single |  | - |  | - | - |  | Temperature Compensated | [14 empty] | 1 (Unlimited) |  | Surface Mount | [5 empty] | -50°C ~ 150°C (TA) |  | Wheatstone Bridge |  | 8-TSSOP, 8-MSOP (0.118", 3.00mm Width) | Tube |  |  | - | 1624607 |  |  |  | 0.15mT ~ 0.75mT | AA |  |  | 8-MSOP | Magnetoresistive |  |  |  | 1V ~ 12V | 345 | https://www.unikeyic.com/media/datasheet/77/b3/60e3/77/cd8b00acac537b0d619063676322dc11.pdf | https://www.unikeyic.com/products/hall-effect-sensors/aah004-00e/11356018.html
AAK001-14E | NVE | 1: 22.0536 5: 20.1226 10: 19.4033 25: 18.5427 50: 17.9544 100: 17.4144 500: 17.3832 | Wheatstone Bridge Single axis |  |  | Single |  | - |  | - | - |  | Temperature Compensated | [14 empty] | 1 (Unlimited) |  | Surface Mount | [5 empty] | -40°C ~ 85°C |  | Wheatstone Bridge |  | 4-XFLGA |  |  |  | - | 8547891 |  |  |  | - | AA |  |  | - | Magnetoresistive |  |  |  |  | 716 | https://www.unikeyic.com/media/datasheet/16/9c/a5eb/16/8629afcbd1fbf85727ba1d6a17909736.pdf | https://www.unikeyic.com/products/hall-effect-sensors/aak001-14e/20808.html
AAL004-10E | NVE | 1,000: 5.5369 2,000: 5.3852 | Wheatstone Bridge 1V 12V Single axis SMD mount，glue mount |  |  | Single |  | - |  | - | - |  | Temperature Compensated | [14 empty] | 1 (Unlimited) |  | Surface Mount | [5 empty] | -50°C ~ 125°C |  | Wheatstone Bridge |  | 6-WDFN Exposed Pad |  |  |  | - | 8547896 |  |  |  | - | AA |  |  | - | Magnetoresistive |  |  |  | 1V ~ 12V | 1760 | https://www.unikeyic.com/media/datasheet/77/b3/60e3/77/cd8b00acac537b0d619063676322dc11.pdf | https://www.unikeyic.com/products/hall-effect-sensors/aal004-10e/11078992.html
ABL005-00E | NVE | 5: 3.5568 10: 2.822 25: 2.6637 50: 2.5555 100: 2.4561 500: 2.2565 1,000: 2.1821 5,000: 2.0324 | AnalogVoltage 4.5V 9mA 16mA 36V MSOP SMD mount | [6 empty] | 16mA | 9mA |  | - |  |  |  | Special Purpose |  | - | [8 empty] | 1 (Unlimited) |  | Surface Mount | [5 empty] | -40°C ~ 150°C (TA) |  | Analog Voltage |  | 8-TSSOP, 8-MSOP (0.118", 3.00mm Width) | Tube | - | [6 empty] | - | ABL |  |  | 8-MSOP | Magnetoresistive |  | - |  | 4.5V ~ 36V | 131 | https://www.unikeyic.com/media/datasheet/06/bb/2c52/06bb2c52e558092075ceb34538507f02.pdf | https://www.unikeyic.com/products/hall-effect-sensors/abl005-00e/35052844.html
ACS70310LKTATN-001B5-C | Allegro MicroSystems | 1,000+: 2.1352 2,000+: 2.0327 5,000+: 1.9815 | Sensor 240kHz Analog Voltage 4.5V 15mA 10mA 5.5V Single Axis Magnetic Mount TH | [55 empty] | 2000 | https://www.unikeyic.com/media/datasheet/4d/22/3f8f/4d223f8fb119e92ecddfe5a9509f744d.pdf | https://www.unikeyic.com/products/hall-effect-sensors/acs70310lktatn-001b5-c/35055730.html
ACS70310LKTATN-005B5-C | Allegro MicroSystems | 1+: 3.7588 10+: 3.6084 25+: 3.3678 50+: 3.3678 100+: 3.3077 | 240kHz Analog Voltage 4.5V 15mA 10mA 5.5V Single Axis SIP-4 Magnetic Mount, TH | [55 empty] | 2200 | https://www.unikeyic.com/media/datasheet/5e/69/6a46/5e/f361e626b9e97f600cc41b25a90f16b1.pdf | https://www.unikeyic.com/products/hall-effect-sensors/acs70310lktatn-005b5-c/35030332.html
ACS70310LKTATN-010B5-C | Allegro MicroSystems | 100: 2.5564 300: 2.5374 500: 2.5185 1,000: 2.4806 5,000: 2.4617 | 240KHz 4.5V 15mA 10mA 5.5V Single axis SIP-4 Through hole mounting，glue mount |  |  | Single |  | 240kHz | ACS703 | 10mA | 15mA |  | Programmable, Temperature Compensated | [5 empty] | Automotive | [8 empty] | Not Applicable |  | Through Hole | [5 empty] | -40°C ~ 150°C (TA) |  | Analog Voltage |  | 4-SIP Module | Tape & Reel (TR)Cut Tape (CT) |  |  | - |  |  |  |  | - | - |  |  | 4-SIP | Hall Effect |  |  |  | 4.5V ~ 5.5V | 16806 | https://www.unikeyic.com/media/datasheet/5e/69/6a46/5e/f361e626b9e97f600cc41b25a90f16b1.pdf | https://www.unikeyic.com/products/hall-effect-sensors/acs70310lktatn-010b5-c/34984535.html
ACS70310LKTATN-2P5B5-C | Allegro MicroSystems | 1: 4.0498 10: 3.8878 25: 3.6286 50: 3.5638 100: 3.5638 250: 3.499 500: 3.499 1,000: 3.499 | 240KHz 4.5V 15mA 10mA 5.5V Single axis SIP-4 Through hole mounting，glue mount |  |  | Single |  | 240kHz | ACS703 | 10mA | 15mA |  | Programmable, Temperature Compensated | [5 empty] | Automotive | [8 empty] | Not Applicable |  | Through Hole | [5 empty] | -40°C ~ 150°C (TA) |  | Analog Voltage |  | 4-SIP Module | Tape & Reel (TR)Cut Tape (CT) |  |  | - | 10146706 |  |  |  | - | - |  |  | 4-SIP | Hall Effect |  |  |  | 4.5V ~ 5.5V | 3188 | https://www.unikeyic.com/media/datasheet/4d/22/3f8f/4d223f8fb119e92ecddfe5a9509f744d.pdf | https://www.unikeyic.com/products/hall-effect-sensors/acs70310lktatn-2p5b5-c/11343470.html
ACS70311LKTATN-001B5-C | Allegro MicroSystems | 5: 5.083 10: 4.653 25: 4.3308 50: 4.158 100: 4.0068 500: 3.6288 1,000: 3.4992 2,500: 3.3264 | 240kHz 4.5V 15mA 10mA 5.5V Single Axis SIP-4 TH, Adhesive Mount |  |  | Single |  | 240kHz | ACS703 | 10mA | 15mA |  | Programmable, Temperature Compensated | [14 empty] | Not Applicable |  | Through Hole | [5 empty] | -40°C ~ 150°C (TA) |  | Analog Voltage |  | 4-SSIP Module | Tape & Reel (TR)Cut Tape (CT) |  |  | - | 13283237 |  |  |  | - | ACS70311 |  |  | 4-SIP | Hall Effect |  |  |  | 4.5V ~ 5.5V | 3037 | https://www.unikeyic.com/media/pdf/PCNPackaging/allegro-microsystems/53/22/4889/a5358clwtr-t/2025/11/27-Jan-2023-PCN.pdf | https://www.unikeyic.com/products/hall-effect-sensors/acs70311lktatn-001b5-c/11103572.html
ACS70312LKTATN-0P5B5-C | Allegro MicroSystems | 100: 2.5564 300: 2.5374 500: 2.5185 1,000: 2.4806 5,000: 2.4617 | 240KHz 4.5V 15mA 10mA 5.5V Single axis SIP-4 Through hole mounting，glue mount |  | Industrial |  | Single axis | [16 empty] | 5.5V | 10mA | 15mA | 4.5V |  | Through hole mounting, glue mount |  |  |  | -40℃~150℃ |  |  |  | - |  | SIP-4 |  |  |  |  | - |  | Compliant | Tape and reel packaging | - | [8 empty] | 240KHz |  | 1522 | https://www.unikeyic.com/media/about_us/Unikey_ISO_9001_Certification.pdf | https://www.unikeyic.com/products/hall-effect-sensors/acs70312lktatn-0p5b5-c/700760276.html
ACS712ELCTR-20A-T | XBLW | 10: 0.3909 20: 0.3796 30: 0.369 40: 0.369 50: 0.369 | 120KHz 4.5V 13mA 5.5V SOP-8 |  | Industrial |  | - |  |  |  |  | ACS712ELCTR-20A-T XBLW | [11 empty] | 5.5V | - | 13mA | 4.5V | [5 empty] | -40℃~150℃ |  |  |  | - |  | SOP-8 |  |  |  |  | - |  |  |  | - | [8 empty] | 120KHz |  | 100000 | https://www.unikeyic.com/media/datasheet/upload/2024/05/20/ACS712ELCTR-20A-T.pdf | https://www.unikeyic.com/products/hall-effect-sensors/acs712elctr-20a-t/732224860.html
ACS724LLCTR-10AU-T | JSMICRO | 1: 0.3731 3,000: 0.3504 | Temperature Compensation，Dual Hall，Anti-common mode interference |  |  |  | - | [16 empty] | - | - | - | - | [9 empty] | - |  | SOP-8 |  |  |  |  | - |  |  |  | - | [8 empty] | - |  |  | https://www.unikeyic.com/media/about_us/Unikey_ISO_9001_Certification.pdf | https://www.unikeyic.com/products/hall-effect-sensors/acs724llctr-10au-t/869973359.html
AH1388-HK4-7 | DIODES | 1+: 0.1965 100+: 0.1505 1,000+: 0.1256 2,000+: 0.1141 4,000+: 0.1057 24,000+: 0.1051 | DiodesZetex, SMD | [55 empty] | 2070 |  | https://www.unikeyic.com/products/hall-effect-sensors/ah1388-hk4-7/11051629.html
AH1711-SA-7 | DIODES | 3,000: 0.1758 9,000: 0.1649 | 2.4V 5.5V SOT-23-3 | [6 empty] | 60mA | 3.2mA |  | Temperature Compensated |  |  |  | Latch | [10 empty] | 1 (Unlimited) |  | Surface Mount | [5 empty] | -40°C ~ 125°C |  | Open Drain |  | TO-236-3, SC-59, SOT-23-3 |  | North Pole, South Pole |  |  | 17736622 |  |  |  | 2mT Trip, -2mT Release | - |  |  | SOT-23-3 | Hall Effect |  | -40°C ~ 125°C |  | 2.4V ~ 5.5V | 3005 | https://www.unikeyic.com/media/about_us/Unikey_ISO_9001_Certification.pdf | https://www.unikeyic.com/products/hall-effect-sensors/ah1711-sa-7/701215248.html
AH175-PL-B-A |  | 100+: 0.1577 200+: 0.1473 1,000+: 0.1372 | Hall Effect Sensor, Through-Hole, +150°C Max Operating Temp | [55 empty] | 10000 | https://www.unikeyic.com/media/datasheet/bb/f4/0c78/bbf40c788b05fdb56194335ed7b5c583.pdf | https://www.unikeyic.com/products/hall-effect-sensors/ah175-pl-b-a/1009302323.html
AH1751-PG-B-A | DIODES | 10+: 0.7694 50+: 0.6204 100+: 0.5764 500+: 0.4774 1,000+: 0.3769 | 7mT Trip, -7mT Release Open Collector 3.5V 6mA 100mA 20V SIP TH 3.2mm H | [55 empty] | 341 | https://www.unikeyic.com/media/datasheet/15/d4/c967/15/7f817679909598e44ab4721bd6a79a09.pdf | https://www.unikeyic.com/products/hall-effect-sensors/ah1751-pg-b-a/10910454.html
AH1809-W-7 | DIODES | 3,000: 0.1947 30,000: 0.1888 | DiodesZetex, Hall effect sensor , surface mount, Maximum operating temperature+125 °C | [5 empty] | AH1809 | 2.5mA | 6mA |  | - |  |  |  | Omnipolar Switch | [10 empty] | 1 (Unlimited) |  | Surface Mount | [5 empty] | -40°C ~ 125°C (TA) |  | Open Drain |  | TO-236-3, SC-59, SOT-23-3 |  | North Pole, South Pole |  |  | 4402557 |  |  |  | ±18.5mT Trip, ±17mT Release | - |  |  | SC-59-3 | Hall Effect |  | -40°C ~ 125°C |  | 2.5V ~ 5.5V | 15000 | https://www.unikeyic.com/media/datasheet/d6/83/e594/d6/3a0be03062e798afeb1a1de09ab2e06c.pdf | https://www.unikeyic.com/products/hall-effect-sensors/ah1809-w-7/11129758.html
AH1810-W-7 | DIODES | 10+: 0.7291 50+: 0.6633 100+: 0.6303 500+: 0.5216 1,000+: 0.4849 2,000+: 0.4082 3,000+: 0.4061 | Hall Effect Sensor, ±4.2mT Trip, ±3.5mT Release, Open Drain, 2.3V, 2.1mA(Typ), 2mA, 3.6V, SOT-23-3, SMD, 3mm × 1.6mm × 1.1mm | [55 empty] | 3140 | https://www.unikeyic.com/media/datasheet/ab/96/4365/ab/cbe768d278a9706d4f8df8f94184d0c3.pdf | https://www.unikeyic.com/products/hall-effect-sensors/ah1810-w-7/35049366.html
AH1911-W-7 | DIODES | 1: 0.3339 10: 0.2766 100: 0.2059 500: 0.1489 1,000: 0.1411 | Push-Pull 1.6V 3μA 1mA 5.5V SC-59-3 SMD mount，glue mount 950μm(height) | [5 empty] | AH1911 | 1mA | 3µA |  | - |  |  |  | Omnipolar Switch | [10 empty] | 1 (Unlimited) |  | Surface Mount | [5 empty] | -40°C ~ 85°C (TA) |  | Push-Pull |  | TO-236-3, SC-59, SOT-23-3 |  | North Pole, South Pole |  |  | 9674239 |  |  |  | ±9mT Trip, ±6.7mT Release | - |  |  | SC-59-3 | Hall Effect |  | -40°C ~ 85°C |  | 1.6V ~ 5.5V |  | https://www.unikeyic.com/media/datasheet/e5/cc/6534/e5/3c1ef079db93caf41636f2708a77c069.pdf | https://www.unikeyic.com/products/hall-effect-sensors/ah1911-w-7/35040582.html
AH201 |  | 100: 0.1366 200: 0.1276 1,000: 0.1189 | Hall Effect Sensor, TH, Max Temp +150°C |  |  |  | - |  |  |  |  | AH201 | [11 empty] | - | - | - | - | [9 empty] | - |  | TO-92S |  |  |  |  | - |  |  |  | - | [8 empty] | - |  | 10000 | https://www.unikeyic.com/media/datasheet/af/6d/03fc/af6d03fcef01edfbeeb46ef7bb63f966.pdf | https://www.unikeyic.com/products/hall-effect-sensors/ah201/1009305122.html
AH3031 | AH | 3,000: 0.1104 6,000: 0.1085 9,000: 0.1058 |  |  |  |  | - |  |  |  |  | AH3031 AH | [11 empty] | - | - | - | - | [9 empty] | - |  | SOT-23 |  |  |  |  | - |  |  |  | - | [8 empty] | - |  | 60000 | https://www.unikeyic.com/media/datasheet/02/7b/12d3/027b12d37e53908e2c08664e708f3dce.pdf | https://www.unikeyic.com/products/hall-effect-sensors/ah3031/983316122.html
AH3031 | AH | 3,000: 0.1104 6,000: 0.1085 9,000: 0.1058 |  |  |  |  | - |  |  |  |  | AH3031 AH | [11 empty] | - | - | - | - | [9 empty] | - |  | TO-92 |  |  |  |  | - |  |  |  | - | [8 empty] | - |  | 60000 | https://www.unikeyic.com/media/datasheet/02/7b/12d3/027b12d37e53908e2c08664e708f3dce.pdf | https://www.unikeyic.com/products/hall-effect-sensors/ah3031/682749971.html
AH3031R | AH | 1: 0.198 10: 0.1879 100: 0.1811 500: 0.1727 1,000: 0.165 | 4.5V 25mA 24V TO-92 |  | Automotive |  | - |  |  |  |  | AH3031R AH | [11 empty] | 24V | 25mA | - | 4.5V | [5 empty] | -40℃~150℃ |  |  |  | - |  | TO-92 |  |  |  |  | - |  |  |  | - | [8 empty] | - |  |  | https://www.unikeyic.com/media/datasheet/c8/6e/a851/c86ea85190f45db7e283c570dc14fb4b.pdf | https://www.unikeyic.com/products/hall-effect-sensors/ah3031r/683389276.html
AH3041 | AH | 3,000: 0.0788 6,000: 0.0775 9,000: 0.0756 |  |  |  |  | - |  |  |  |  | AH3041 AH | [11 empty] | - | - | - | - | [9 empty] | - |  | SOT-23 |  |  |  |  | - |  |  |  | - | [8 empty] | - |  | 60000 | https://www.unikeyic.com/media/datasheet/3b/86/19c9/3b8619c9411aa8d17683dee1e6c5d0cf.pdf | https://www.unikeyic.com/products/hall-effect-sensors/ah3041/983315645.html
AH3041 | AH | 3,000: 0.0788 6,000: 0.0775 9,000: 0.0756 |  |  |  |  | - |  |  |  |  | AH3041 AH | [11 empty] | - | - | - | - | [9 empty] | - |  | TO-92 |  |  |  |  | - |  |  |  | - | [8 empty] | - |  | 60000 | https://www.unikeyic.com/media/datasheet/3b/86/19c9/3b8619c9411aa8d17683dee1e6c5d0cf.pdf | https://www.unikeyic.com/products/hall-effect-sensors/ah3041/683061607.html
AH3131 | AH | 3,000: 0.134 6,000: 0.1318 9,000: 0.1284 |  |  |  |  | - |  |  |  |  | AH3131 AH | [11 empty] | - | - | - | - | [9 empty] | - |  | TO-92 |  |  |  |  | - |  |  |  | - | [8 empty] | - |  | 60000 | https://www.unikeyic.com/media/datasheet/0b/1f/0755/0b1f0755ff11ba82e7493ec35df58cf9.pdf | https://www.unikeyic.com/products/hall-effect-sensors/ah3131/683142901.html
AH3131 | AH | 3,000: 0.134 6,000: 0.1318 9,000: 0.1284 |  |  |  |  | - |  |  |  |  | AH3131 AH | [11 empty] | - | - | - | - | [9 empty] | - |  | SOT-23 |  |  |  |  | - |  |  |  | - | [8 empty] | - |  | 60000 | https://www.unikeyic.com/media/datasheet/0b/1f/0755/0b1f0755ff11ba82e7493ec35df58cf9.pdf | https://www.unikeyic.com/products/hall-effect-sensors/ah3131/983310357.html
AH3132 | AH | 3,000+: 0.1182 6,000+: 0.1163 9,000+: 0.1134 | [56 empty] | 60000 | https://www.unikeyic.com/media/datasheet/2e/b4/e819/2eb4e819079e045d0f17311eef110b4b.pdf | https://www.unikeyic.com/products/hall-effect-sensors/ah3132/682494005.html
AH3133 | AH | 3,000: 0.1182 6,000: 0.1163 9,000: 0.1134 |  |  |  |  | - |  |  |  |  | AH3133 AH | [11 empty] | - | - | - | - | [9 empty] | - |  | SOT-23 |  |  |  |  | - |  |  |  | - | [8 empty] | - |  | 60000 | https://www.unikeyic.com/media/datasheet/75/5b/d2d4/755bd2d4601f5e158fa02f748e4313ff.pdf | https://www.unikeyic.com/products/hall-effect-sensors/ah3133/983312270.html
AH3133 | AH | 3,000: 0.1182 6,000: 0.1163 9,000: 0.1134 |  |  |  |  | - |  |  |  |  | AH3133 AH | [11 empty] | - | - | - | - | [9 empty] | - |  | TO-92 |  |  |  |  | - |  |  |  | - | [8 empty] | - |  | 60000 | https://www.unikeyic.com/media/datasheet/75/5b/d2d4/755bd2d4601f5e158fa02f748e4313ff.pdf | https://www.unikeyic.com/products/hall-effect-sensors/ah3133/683184045.html
AH3134 | AH | 3,000: 0.1182 6,000: 0.1163 9,000: 0.1134 |  |  |  |  | - |  |  |  |  | AH3134 AH | [11 empty] | - | - | - | - | [9 empty] | - |  | TO-92 |  |  |  |  | - |  |  |  | - | [8 empty] | - |  | 57000 | https://www.unikeyic.com/media/datasheet/2a/cd/db58/2acddb584f354d3724292b738797a401.pdf | https://www.unikeyic.com/products/hall-effect-sensors/ah3134/10940642.html
AH3134R | AH | 3,000: 0.1104 6,000: 0.1085 9,000: 0.1058 |  |  |  |  | - |  |  |  |  | AH3134R AH | [11 empty] | - | - | - | - | [9 empty] | - |  | TO-92 |  |  |  |  | - |  |  |  | - | [8 empty] | - |  | 60000 | https://www.unikeyic.com/media/datasheet/c3/d1/c82f/c3d1c82f947d2a49b60e9403386a6a1b.pdf | https://www.unikeyic.com/products/hall-effect-sensors/ah3134r/682905111.html
AH3134R | AH | 3,000: 0.1104 6,000: 0.1085 9,000: 0.1058 |  |  |  |  | - |  |  |  |  | AH3134R AH | [11 empty] | - | - | - | - | [9 empty] | - |  | SOT-23 |  |  |  |  | - |  |  |  | - | [8 empty] | - |  | 60000 | https://www.unikeyic.com/media/datasheet/c3/d1/c82f/c3d1c82f947d2a49b60e9403386a6a1b.pdf | https://www.unikeyic.com/products/hall-effect-sensors/ah3134r/983311053.html
AH3144 | AH | 3,000: 0.0946 6,000: 0.093 9,000: 0.0907 |  |  |  |  | - |  |  |  |  | AH3144 AH | [11 empty] | - | - | - | - | [9 empty] | - |  | TO-92 |  |  |  |  | - |  |  |  | - | [8 empty] | - |  | 60000 | https://www.unikeyic.com/media/datasheet/b0/f8/704e/b0f8704e462c5648dc3412de4835c63a.pdf | https://www.unikeyic.com/products/hall-effect-sensors/ah3144/11164797.html
AH3144E |  | 100+: 0.1261 200+: 0.1178 1,000+: 0.1097 | Hall Effect Sensor, Through-Hole, +150°C Max Operating Temp | [55 empty] | 10000 | https://www.unikeyic.com/media/datasheet/35/65/d26c/3565d26c638596dadfa3ab591ab83ac6.pdf | https://www.unikeyic.com/products/hall-effect-sensors/ah3144e/1009297541.html
AH3144L |  | 100: 0.1787 200: 0.1669 1,000: 0.1555 | ,operating voltage4.5V ~ 24V |  |  |  | - | [16 empty] | - | - | - | - | [9 empty] | - |  | TO-92S |  |  |  |  | - |  |  |  | - | [8 empty] | - |  | 9900 | https://www.unikeyic.com/media/about_us/Unikey_ISO_9001_Certification.pdf | https://www.unikeyic.com/products/hall-effect-sensors/ah3144l/1009293209.html
AH3194 | AH | 1,000: 0.205 2,000: 0.2016 3,000: 0.1965 |  |  |  |  | - |  |  |  |  | AH3194 AH | [11 empty] | - | - | - | - | [9 empty] | - |  | TO-92 |  |  |  |  | - |  |  |  | - | [8 empty] | - |  | 3000 | https://www.unikeyic.com/media/datasheet/87/13/daed/8713daed10ad09685549d98e205e3422.pdf | https://www.unikeyic.com/products/hall-effect-sensors/ah3194/681827015.html
AH3231Q-P-B | DIODES | 50: 0.4279 100: 0.4088 250: 0.3993 500: 0.3893 | DiodesZetex Hall Effect Sensor TH 150°C | [6 empty] | - | 6.9mA |  | Temperature Compensated |  |  |  | Unipolar Switch |  | Automotive | [8 empty] | 1 (Unlimited) |  | Through Hole | [5 empty] | -40°C ~ 150°C |  | Current Source |  | 3-SIP | Bulk | South Pole | [6 empty] | 9mT Trip, 7mT Release | - |  |  | 3-SIP | Hall Effect |  | 25°C |  | 2.7V ~ 27V | 950 | https://www.unikeyic.com/media/about_us/Unikey_ISO_9001_Certification.pdf | https://www.unikeyic.com/products/hall-effect-sensors/ah3231q-p-b/34980950.html
AH3232Q-P-A | DIODES | 25+: 0.6271 50+: 0.4951 100+: 0.4717 | Capacitor, 2.7V, 27V, SIP, TH | [55 empty] | 3996 |  | https://www.unikeyic.com/products/hall-effect-sensors/ah3232q-p-a/10886508.html
AH3232Q-P-B | DIODES | 50: 0.4279 100: 0.4088 250: 0.3993 500: 0.3893 | DiodesZetex Hall Effect Sensor TH 150°C | [6 empty] | - | 6.9mA |  | Temperature Compensated |  |  |  | Unipolar Switch |  | Automotive | [8 empty] | 1 (Unlimited) |  | Through Hole | [5 empty] | -40°C ~ 150°C |  | Current Source |  | 3-SIP | Bulk | South Pole | [6 empty] | 6mT Trip, 4mT Release | - |  |  | 3-SIP | Hall Effect |  | 25°C |  | 2.7V ~ 27V | 850 | https://www.unikeyic.com/media/about_us/Unikey_ISO_9001_Certification.pdf | https://www.unikeyic.com/products/hall-effect-sensors/ah3232q-p-b/10885138.html
AH3241Q-P-B | DIODES | 50: 0.4273 100: 0.4068 250: 0.3983 500: 0.3963 | DiodesZetex Hall Effect Sensor TH 150°C | [6 empty] | - | 6.9mA |  | Temperature Compensated |  |  |  | Unipolar Switch |  | Automotive | [8 empty] | 1 (Unlimited) |  | Through Hole | [5 empty] | -40°C ~ 150°C |  | Current Source |  | 3-SIP | Bulk | South Pole | [6 empty] | 9mT Trip, 7mT Release | - |  |  | 3-SIP | Hall Effect |  | 25°C |  | 2.7V ~ 27V | 475 | https://www.unikeyic.com/media/about_us/Unikey_ISO_9001_Certification.pdf | https://www.unikeyic.com/products/hall-effect-sensors/ah3241q-p-b/35036200.html
AH3241Q-W-7 | DIODES | 10: 0.5311 100: 0.4758 500: 0.4673 1,000: 0.4673 2,500: 0.4588 5,000: 0.4588 | Hall Switch, SMD Terminal, Latching Type | [5 empty] | AH3241 | - | - |  | Temperature Compensated |  |  |  | Unipolar Switch |  | Automotive | [8 empty] | 1 (Unlimited) |  | Surface Mount | [5 empty] | -40°C ~ 150°C |  | Switch |  | TO-236-3, SC-59, SOT-23-3 |  | South Pole |  |  | 13427947 |  |  |  | 9mT Trip, 7mT Release | - |  |  | SC-59-3 | Hall Effect |  | 25°C |  | 2.7V ~ 27V | 2900 | https://www.unikeyic.com/media/datasheet/20/f8/12c0/20f812c094e323331132fc9d1a11ed34.pdf | https://www.unikeyic.com/products/hall-effect-sensors/ah3241q-w-7/35063354.html
AH3242Q-P-A | DIODES | 10: 0.6726 25: 0.6275 50: 0.4954 100: 0.472 | 2.7V 27V SIP TH | [6 empty] | - | 6.9mA |  | Temperature Compensated |  |  |  | Unipolar Switch |  | Automotive | [8 empty] | 1 (Unlimited) |  | Through Hole | [5 empty] | -40°C ~ 150°C |  | Current Source |  | 3-SIP | Bulk | South Pole |  |  | 17874954 |  |  |  | 6mT Trip, 4mT Release | - |  |  | 3-SIP | Hall Effect |  | 25°C |  | 2.7V ~ 27V | 3985 | https://www.unikeyic.com/media/about_us/Unikey_ISO_9001_Certification.pdf | https://www.unikeyic.com/products/hall-effect-sensors/ah3242q-p-a/34959861.html
AH3243Q-P-A | DIODES | 25+: 0.5642 50+: 0.4454 100+: 0.424 | Capacitor, 2.7V, 27V, SIP, TH | [55 empty] | 3977 |  | https://www.unikeyic.com/products/hall-effect-sensors/ah3243q-p-a/35021467.html
AH3243Q-P-B | DIODES | 50: 0.385 100: 0.3753 250: 0.3598 500: 0.3513 | DiodesZetex Hall Effect Sensor, TH, 150°C | [6 empty] | - | 6.9mA |  | Temperature Compensated |  |  |  | Unipolar Switch |  | Automotive | [8 empty] | 1 (Unlimited) |  | Through Hole | [5 empty] | -40°C ~ 150°C |  | Current Source |  | 3-SIP | Bulk | South Pole | [6 empty] | 4.5mT Trip, 2.8mT Release | - |  |  | 3-SIP | Hall Effect |  | 25°C |  | 2.7V ~ 27V | 675 | https://www.unikeyic.com/media/about_us/Unikey_ISO_9001_Certification.pdf | https://www.unikeyic.com/products/hall-effect-sensors/ah3243q-p-b/35026237.html
AH3270Q-P-B | DIODES | 50: 0.359 100: 0.3503 250: 0.3353 500: 0.3273 | DiodesZetex Hall Effect Sensor TH 150°C | [6 empty] | - | 5mA |  | Temperature Compensated |  |  |  | Latch |  | Automotive | [8 empty] | 1 (Unlimited) |  | Through Hole | [5 empty] | -40°C ~ 150°C |  | Current Source |  | 3-SIP | Bulk | South Pole |  |  | 17874867 |  |  |  | 2.8mT Trip, -2.8mT Release | - |  |  | 3-SIP | Hall Effect |  | 25°C |  | 2.7V ~ 27V | 825 | https://www.unikeyic.com/media/about_us/Unikey_ISO_9001_Certification.pdf | https://www.unikeyic.com/products/hall-effect-sensors/ah3270q-p-b/35030861.html
AH3271Q-P-B | DIODES | 50: 0.359 100: 0.3503 250: 0.3353 500: 0.3273 | Diodes Incorporated Hall Effect Sensor TH Max Temp 150°C | [6 empty] | - | 6.9mA |  | Temperature Compensated |  |  |  | Latch |  | Automotive | [8 empty] | 1 (Unlimited) |  | Through Hole | [5 empty] | -40°C ~ 150°C |  | Current Source |  | 3-SIP | Bulk | South Pole |  |  | 17874795 |  |  |  | 2.8mT Trip, -2.8mT Release | - |  |  | 3-SIP | Hall Effect |  | 25°C |  | 2.7V ~ 27V | 950 | https://www.unikeyic.com/media/about_us/Unikey_ISO_9001_Certification.pdf | https://www.unikeyic.com/products/hall-effect-sensors/ah3271q-p-b/35028747.html
AH3272Q-P-B | DIODES | 50: 0.359 100: 0.3498 250: 0.3348 500: 0.3268 | DiodesZetex Hall Effect Sensor TH 150°C | [6 empty] | - | 5mA |  | Temperature Compensated |  |  |  | Latch |  | Automotive | [8 empty] | 1 (Unlimited) |  | Through Hole | [5 empty] | -40°C ~ 150°C |  | Current Source |  | 3-SIP | Bulk | South Pole |  |  | 17875013 |  |  |  | 4.5mT Trip, -4.5mT Release | - |  |  | 3-SIP | Hall Effect |  | 25°C |  | 2.7V ~ 27V | 950 | https://www.unikeyic.com/media/about_us/Unikey_ISO_9001_Certification.pdf | https://www.unikeyic.com/products/hall-effect-sensors/ah3272q-p-b/34968721.html
AH3281Q-P-B | DIODES | 25+: 0.598 50+: 0.472 100+: 0.4494 | DiodesZetex Hall Effect Sensor, TH, 150°C Max | [55 empty] | 1895 |  | https://www.unikeyic.com/products/hall-effect-sensors/ah3281q-p-b/35036248.html
AH3282Q-P-A | DIODES | 25: 0.5645 50: 0.4456 100: 0.4242 | 2.7V-27V SIP, TH | [6 empty] | - | 5mA |  | Temperature Compensated |  |  |  | Latch |  | Automotive | [8 empty] | 1 (Unlimited) |  | Through Hole | [5 empty] | -40°C ~ 150°C |  | Current Source |  | 3-SIP | Bulk | South Pole |  |  | 17874456 |  |  |  | 4.5mT Trip, -4.5mT Release | - |  |  | 3-SIP | Hall Effect |  | 25°C |  | 2.7V ~ 27V | 3990 | https://www.unikeyic.com/media/about_us/Unikey_ISO_9001_Certification.pdf | https://www.unikeyic.com/products/hall-effect-sensors/ah3282q-p-a/11053987.html
AH3282Q-P-B | DIODES | 50: 0.385 100: 0.3763 250: 0.3588 500: 0.3508 | DiodesZetex Hall Effect Sensor, TH, 150°C | [6 empty] | - | 5mA |  | Temperature Compensated |  |  |  | Latch |  | Automotive | [8 empty] | 1 (Unlimited) |  | Through Hole | [5 empty] | -40°C ~ 150°C |  | Current Source |  | 3-SIP | Bulk | South Pole |  |  | 17874868 |  |  |  | 4.5mT Trip, -4.5mT Release | - |  |  | 3-SIP | Hall Effect |  | 25°C |  | 2.7V ~ 27V | 850 | https://www.unikeyic.com/media/about_us/Unikey_ISO_9001_Certification.pdf | https://www.unikeyic.com/products/hall-effect-sensors/ah3282q-p-b/35034643.html
AH3377-SA-7 | DIODES | 10: 0.4244 100: 0.4004 500: 0.3316 1,000: 0.3078 2,000: 0.2765 3,000: 0.27 | Hall Effect Sensor 60mA Unipolar 3.3V/5V/9V/12V/15V/18V/24V 3-Pin SOT-23 T/R | [5 empty] | AH3377 | 55mA | 4mA |  | - |  |  |  | Unipolar Switch | [10 empty] | 1 (Unlimited) |  | Surface Mount | [5 empty] | -40°C ~ 125°C (TA) |  | Open Drain |  | TO-236-3, SC-59, SOT-23-3 |  | South Pole |  |  | 6124928 |  |  |  | 11.5mT Trip, 9mT Release | - |  |  | SOT-23-3 | Hall Effect |  | -40°C ~ 125°C |  | 3V ~ 28V | 30789 | https://www.unikeyic.com/media/datasheet/25/91/b4c4/25/fb8f2adaf7b13f77d804dff67f8cb090.pdf | https://www.unikeyic.com/products/hall-effect-sensors/ah3377-sa-7/35029824.html
AH3503 |  | 100+: 0.1157 200+: 0.108 1,000+: 0.1006 | Hall Effect Sensor, TH, Max Temp +85°C | [55 empty] | 10000 | https://www.unikeyic.com/media/datasheet/f2/a8/8df7/f2a88df714c5a590a2a3258d60d40173.pdf | https://www.unikeyic.com/products/hall-effect-sensors/ah3503/1009305874.html
AH3513 | AH | 3,000: 0.1419 6,000: 0.1396 9,000: 0.136 |  |  |  |  | - |  |  |  |  | AH3513 AH | [11 empty] | - | - | - | - | [9 empty] | - |  | TO-92 |  |  |  |  | - |  |  |  | - | [8 empty] | - |  | 60000 | https://www.unikeyic.com/media/datasheet/a3/f2/8b46/a3f28b464537f4becda9583c732b7634.pdf | https://www.unikeyic.com/products/hall-effect-sensors/ah3513/682090105.html
AH3513 | AH | 3,000: 0.1419 6,000: 0.1396 9,000: 0.136 |  |  |  |  | - |  |  |  |  | AH3513 AH | [11 empty] | - | - | - | - | [9 empty] | - |  | SOT-23 |  |  |  |  | - |  |  |  | - | [8 empty] | - |  | 60000 | https://www.unikeyic.com/media/datasheet/a3/f2/8b46/a3f28b464537f4becda9583c732b7634.pdf | https://www.unikeyic.com/products/hall-effect-sensors/ah3513/983317852.html
AH3515 | AH | 3,000+: 0.2207 6,000+: 0.2171 9,000+: 0.2116 | [56 empty] | 60000 | https://www.unikeyic.com/media/datasheet/ed/0f/5a6f/ed0f5a6f90d9ff628a1c08dddab6d55c.pdf | https://www.unikeyic.com/products/hall-effect-sensors/ah3515/681787579.html
AH3517 | AH | 3,000: 0.2207 6,000: 0.2171 9,000: 0.2116 |  |  |  |  | - |  |  |  |  | AH3517 AH | [11 empty] | - | - | - | - | [9 empty] | - |  | TO-92 |  |  |  |  | - |  |  |  | - | [8 empty] | - |  | 60000 | https://www.unikeyic.com/media/datasheet/6d/23/ffe7/6d23ffe7edf6268b893d2fc278db1aae.pdf | https://www.unikeyic.com/products/hall-effect-sensors/ah3517/683440325.html
AH3519 | AH | 3,000: 0.2365 6,000: 0.2326 9,000: 0.2266 |  |  |  |  | - |  |  |  |  | AH3519 AH | [11 empty] | - | - | - | - | [9 empty] | - |  | TO-92 |  |  |  |  | - |  |  |  | - | [8 empty] | - |  | 60000 | https://www.unikeyic.com/media/datasheet/f3/0e/4a5e/f30e4a5e9f40dfcc7a07794197e52b7b.pdf | https://www.unikeyic.com/products/hall-effect-sensors/ah3519/682613888.html
AH3519 | AH | 3,000: 0.2365 6,000: 0.2326 9,000: 0.2266 |  |  |  |  | - |  |  |  |  | AH3519 AH | [11 empty] | - | - | - | - | [9 empty] | - |  | SOT-23 |  |  |  |  | - |  |  |  | - | [8 empty] | - |  | 60000 | https://www.unikeyic.com/media/datasheet/f3/0e/4a5e/f30e4a5e9f40dfcc7a07794197e52b7b.pdf | https://www.unikeyic.com/products/hall-effect-sensors/ah3519/983314588.html
AH3621 | AH | 3,000+: 0.0788 6,000+: 0.0775 9,000+: 0.0756 | [56 empty] | 60000 | https://www.unikeyic.com/media/datasheet/87/f3/fd47/87f3fd4794fb21fdf0ac19ce14aaac6d.pdf | https://www.unikeyic.com/products/hall-effect-sensors/ah3621/11257826.html
AH3661 | AH | 3,000: 0.0946 6,000: 0.093 9,000: 0.0907 |  |  |  |  | - |  |  |  |  | AH3661 AH | [11 empty] | - | - | - | - |  | SMD mount | [7 empty] | - |  | SOT-23 |  |  |  |  | - |  |  |  | - | [8 empty] | - |  | 60000 | https://www.unikeyic.com/media/datasheet/fc/e1/9f28/fce19f2802b3d97c49dcd380c2f292d6.pdf | https://www.unikeyic.com/products/hall-effect-sensors/ah3661/983318209.html
AH3661 | AH | 3,000: 0.0946 6,000: 0.093 9,000: 0.0907 |  |  |  |  | - |  |  |  |  | AH3661 AH | [11 empty] | - | - | - | - |  | SMD mount | [7 empty] | - |  | TO-92 |  |  |  |  | - |  |  | Tape and reel packaging | - | [8 empty] | - |  | 60000 | https://www.unikeyic.com/media/datasheet/fc/e1/9f28/fce19f2802b3d97c49dcd380c2f292d6.pdf | https://www.unikeyic.com/products/hall-effect-sensors/ah3661/35033787.html
AH3663 | AH | 3,000: 0.0631 6,000: 0.062 9,000: 0.0604 |  |  |  |  | - |  |  |  |  | AH3663 AH | [11 empty] | - | - | - | - | [9 empty] | - |  | SOT-23 |  |  |  |  | - |  |  |  | - | [8 empty] | - |  | 60000 | https://www.unikeyic.com/media/datasheet/0b/07/ef25/0b07ef25cd3107f99ea2ef7f774f762e.pdf | https://www.unikeyic.com/products/hall-effect-sensors/ah3663/983317633.html
AH3664 | AH | 3,000: 0.0631 6,000: 0.062 9,000: 0.0604 |  |  |  |  | - |  |  |  |  | AH3664 AH | [11 empty] | - | - | - | - | [9 empty] | - |  | SOT-23 |  |  |  |  | - |  |  |  | - | [8 empty] | - |  | 60000 | https://www.unikeyic.com/media/datasheet/c4/71/af71/c471af7126fa45c519f9da108bc480e7.pdf | https://www.unikeyic.com/products/hall-effect-sensors/ah3664/983313361.html
AH3712-W-7 | DIODES | 25: 0.4558 50: 0.3594 100: 0.3417 | HALL LATCH SWITCH SC59 T&R 3K |  |  |  | - | [16 empty] | - | - | - | - | [9 empty] | - | [6 empty] | - |  |  |  | - | [8 empty] | - |  | 2544 | https://www.unikeyic.com/media/about_us/Unikey_ISO_9001_Certification.pdf | https://www.unikeyic.com/products/hall-effect-sensors/ah3712-w-7/8660502.html
AH3723Q-P-B | DIODES | 50: 0.4761 100: 0.4224 500: 0.3499 1,000: 0.3186 |  |  |  |  | - | [16 empty] | - | - | - | - | [9 empty] | - | [6 empty] | - |  |  |  | - | [8 empty] | - |  | 831 | https://www.unikeyic.com/media/about_us/Unikey_ISO_9001_Certification.pdf | https://www.unikeyic.com/products/hall-effect-sensors/ah3723q-p-b/687854684.html
AH3724-W-7 | DIODES | 10+: 0.4048 50+: 0.3841 100+: 0.3454 500+: 0.283 1,000+: 0.2808 3,000+: 0.2646 | [56 empty] | 5050 | https://www.unikeyic.com/media/datasheet/57/7b/14ef/577b14efbdae364cc70ce8bea261eba5.pdf | https://www.unikeyic.com/products/hall-effect-sensors/ah3724-w-7/687852884.html
AH4059 | AH | 1,000: 0.0946 2,000: 0.093 3,000: 0.0907 |  |  |  |  | - |  |  |  |  | AH4059 AH | [11 empty] | - | - | - | - | [9 empty] | - |  | TO-94 |  |  |  |  | - |  |  |  | - | [8 empty] | - |  | 3000 | https://www.unikeyic.com/media/datasheet/5e/63/15ae/5e6315ae276a4911d44cb0894a62b62f.pdf | https://www.unikeyic.com/products/hall-effect-sensors/ah4059/682964837.html
AH4158 | AH | 1,000+: 0.0946 2,000+: 0.093 3,000+: 0.0907 | [56 empty] | 3000 | https://www.unikeyic.com/media/datasheet/b7/8f/050c/b78f050c17571e8c6f96936c84ef61e3.pdf | https://www.unikeyic.com/products/hall-effect-sensors/ah4158/682815836.html
AH464SU | ALFA | 3,000+: 0.0869 6,000+: 0.0835 9,000+: 0.0802 | [56 empty] | 3000 | https://www.unikeyic.com/media/datasheet/96/5a/3377/965a3377091b1f43ac63934ebf7d288a.pdf | https://www.unikeyic.com/products/hall-effect-sensors/ah464su/682828762.html
AH477AZ4-BG1 | DIODES | 10: 0.2692 100: 0.2412 500: 0.2412 1,000: 0.2369 5,000: 0.2326 10,000: 0.2326 | Open Collector 3.5V 13.5mA 250mA 18V SIP-4 | [5 empty] | AH477 |  | 16mA | [16 empty] | 1 (Unlimited) |  | Through Hole | [5 empty] | -20°C ~ 85°C (TA) |  | Open Collector |  | 4-SSIP | Bulk | North Pole, South Pole | [6 empty] | 10mT Trip, -10mT Release | - |  |  | TO-94 | Hall Effect |  |  |  | 3.5V ~ 18V | 896 | https://www.unikeyic.com/media/datasheet/7b/34/b165/7b/efd164405f156d1a059128ffc3323578.pdf | https://www.unikeyic.com/products/hall-effect-sensors/ah477az4-bg1/34956756.html
AH477AZ4-MS | MSKSEMI | 1,000: 0.0674 2,000: 0.0663 3,000: 0.0646 | 0 |  |  |  | - | [16 empty] | - | - | - | - | [9 empty] | - | [6 empty] | - |  |  |  | - | [8 empty] | - |  | 20000 | https://www.unikeyic.com/media/about_us/Unikey_ISO_9001_Certification.pdf | https://www.unikeyic.com/products/hall-effect-sensors/ah477az4-ms/870113620.html
AH4921 | AH | 1,000: 0.2207 2,000: 0.2171 3,000: 0.2116 |  |  |  |  | - |  |  |  |  | AH4921 AH | [11 empty] | - | - | - | - | [9 empty] | - | [6 empty] | - |  |  |  | - | [8 empty] | - |  | 3000 | https://www.unikeyic.com/media/datasheet/95/23/5fea/95235feab768393310851e18b38ba992.pdf | https://www.unikeyic.com/products/hall-effect-sensors/ah4921/697363949.html
AH496B |  | 100: 0.3364 200: 0.3142 1,000: 0.2927 | Hall Effect Sensor TH +125°C Max |  |  |  | - |  |  |  |  | AH496B | [11 empty] | - | - | - | - | [9 empty] | - |  | TO-92S |  |  |  |  | - |  |  |  | - | [8 empty] | - |  | 10000 | https://www.unikeyic.com/media/datasheet/2a/e8/1488/2ae81488c2db5aaa54dde99e72db0e25.pdf | https://www.unikeyic.com/products/hall-effect-sensors/ah496b/1009302473.html
AH49E |  | 100: 0.062 200: 0.0574 1,000: 0.0515 | Hall Effect Sensor TH +125°C Max |  |  |  | - |  |  |  |  | AH49E | [11 empty] | - | - | - | - | [9 empty] | - |  | TO-92S |  |  |  |  | - |  |  |  | - | [8 empty] | - |  | 10000 | https://www.unikeyic.com/media/datasheet/c7/fa/3392/c7fa339276caeb0d00450e0fb32c7566.pdf | https://www.unikeyic.com/products/hall-effect-sensors/ah49e/1009301129.html
AH49E | AH | 3,000: 0.0552 6,000: 0.0542 9,000: 0.0529 |  |  |  |  | - |  |  |  |  | AH49E AH | [11 empty] | - | - | - | - | [9 empty] | - |  | TO-92 |  |  |  |  | - |  |  | Bagged | - | [8 empty] | - |  | 57000 | https://www.unikeyic.com/media/datasheet/7f/fb/5ee4/7ffb5ee40e36d4497828f371311026bf.pdf | https://www.unikeyic.com/products/hall-effect-sensors/ah49e/11266345.html
AH49ENTR-G1 | DIODES | 3,000: 0.4783 30,000: 0.464 | ±100mT 3V 4.5mA 10mA 6.5V Single axis SOT-23-3 SMD mount，glue mount 1.1mm(height) |  |  | Single |  | - | AH49 | 10mA | 4.5mA |  | - | [14 empty] | 3 (168 Hours) |  | Surface Mount | [5 empty] | -40°C ~ 85°C (TA) |  | Analog Voltage |  | TO-236-3, SC-59, SOT-23-3 |  |  |  | - | 4470722 |  |  |  | ±100mT | - |  |  | SOT-23-3 | Hall Effect |  |  |  | 3V ~ 6.5V | 3000 | https://www.unikeyic.com/media/datasheet/fa/81/81a8/fa/9291835fd8adbe6413622a37b76123b5.pdf | https://www.unikeyic.com/products/hall-effect-sensors/ah49entr-g1/11085318.html
AH49EZ3-G1 | DIODES | 10: 0.3407 100: 0.3053 500: 0.3053 1,000: 0.2998 2,500: 0.2944 5,000: 0.2944 | ±100mT 4V 4.5mA 10mA 6.5V Single axis TO-92S Through hole mounting，glue mount 3.1mm(height) |  |  | Single |  | - | AH49 | 10mA | 4.5mA |  | - | [14 empty] | 1 (Unlimited) |  | Through Hole | [5 empty] | -40°C ~ 85°C (TA) |  | Analog Voltage |  | TO-226-3, TO-92-3 Short Body | Tape & Reel (TR) |  |  | - |  |  |  |  | ±100mT | - |  |  | TO-92S | Hall Effect |  |  |  | 4V ~ 6.5V | 401 | https://www.unikeyic.com/media/datasheet/fa/81/81a8/fa/9291835fd8adbe6413622a37b76123b5.pdf | https://www.unikeyic.com/products/hall-effect-sensors/ah49ez3-g1/35060042.html
AH49FDNTR-G1 | DIODES | 10: 0.4486 100: 0.402 500: 0.3948 1,000: 0.3948 2,500: 0.3876 5,000: 0.3876 | ±80mT 3V 4mA 8V Single Axis UDFN-20206 SMD Adhesive Mount 2mm × 2mm × 580μm Sensor |  |  | Single |  | - | AH49 | - | 4mA |  | - | [14 empty] | 3 (168 Hours) |  | Surface Mount | [5 empty] | -40°C ~ 105°C (TA) |  | Analog Voltage |  | 6-UDFN Exposed Pad |  |  |  | - | 4935065 |  |  |  | ±80mT | - |  |  | U-DFN2020-6 (Type C) | Hall Effect |  |  |  | 3V ~ 8V | 928 | https://www.unikeyic.com/media/datasheet/c2/f9/ef50/c2f9ef50026a60c7787523c2f3a40780.pdf | https://www.unikeyic.com/products/hall-effect-sensors/ah49fdntr-g1/34952292.html
AH49FNTR-G1 | DIODES | 3,000: 0.3827 30,000: 0.3712 | DiodesZetex, Hall effect sensor , surface mount, Maximum operating temperature+105 °C |  |  | Single |  | - | AH49 | - | 4mA |  | - | [14 empty] | 3 (168 Hours) |  | Surface Mount | [5 empty] | -40°C ~ 105°C (TA) |  | Analog Voltage |  | TO-236-3, SC-59, SOT-23-3 |  |  |  | - | 4470723 |  |  |  | ±80mT | - |  |  | SOT-23-3 | Hall Effect |  |  |  | 3V ~ 8V | 3000 | https://www.unikeyic.com/media/datasheet/c2/f9/ef50/c2f9ef50026a60c7787523c2f3a40780.pdf | https://www.unikeyic.com/products/hall-effect-sensors/ah49fntr-g1/35039390.html
AH49FQ-W-7 | DIODES | 50: 0.4531 100: 0.4136 500: 0.3575 1,000: 0.3434 2,000: 0.3218 3,000: 0.2927 | SEN HALL EFFT ANLG VOLT SC-59-3 |  |  |  | - | [16 empty] | - | - | - | - | [9 empty] | - | [6 empty] | - |  |  |  | - | [8 empty] | - |  | 2137 | https://www.unikeyic.com/media/about_us/Unikey_ISO_9001_Certification.pdf | https://www.unikeyic.com/products/hall-effect-sensors/ah49fq-w-7/702165844.html
AH49FZ3-G1 | DIODES | 50: 0.4002 100: 0.3641 500: 0.3208 1,000: 0.3132 | DiodesZetex Hall switch, Linear output, Surface mount terminals, max_supply_voltage8V DC |  |  | Single |  | - | AH49 | - | 4mA |  | - | [14 empty] | 1 (Unlimited) |  | Through Hole | [5 empty] | -40°C ~ 105°C (TA) |  | Analog Voltage |  | TO-226-3, TO-92-3 Short Body | Bulk |  |  | - |  |  |  |  | ±80mT | - |  |  | TO-92S | Hall Effect |  |  |  | 3V ~ 8V | 2912 | https://www.unikeyic.com/media/datasheet/c2/f9/ef50/c2f9ef50026a60c7787523c2f3a40780.pdf | https://www.unikeyic.com/products/hall-effect-sensors/ah49fz3-g1/35063243.html
AH49HNTR-G1 | DIODES | 3,000: 0.3311 30,000: 0.3212 | ±300mT 3V 3.2mA 8V Single Axis SOT-23-3 SMD, Adhesive Mount, 1.3mm H |  |  | Single |  | - | AH49 | - | 3.2mA |  | - | [14 empty] | 1 (Unlimited) |  | Surface Mount | [5 empty] | -40°C ~ 105°C (TA) |  | Analog Voltage |  | TO-236-3, SC-59, SOT-23-3 |  |  |  | - | 4770623 |  |  |  | ±300mT | - |  |  | SOT-23-3 | Hall Effect |  |  |  | 3V ~ 8V | 9000 | https://www.unikeyic.com/media/datasheet/36/e4/02e6/36/ce5cddc3828a4da8992464fe27241c74.pdf | https://www.unikeyic.com/products/hall-effect-sensors/ah49hntr-g1/11131479.html
AH49HSC | TANI | 1: 0.0804 10: 0.0694 30: 0.0528 100: 0.049 300: 0.0479 2,000: 0.0465 |  |  | Industrial |  | - |  |  |  |  | AH49HSC TANI | [11 empty] | 8V | - | - | 3V | [9 empty] | - |  | SOT-23-3 |  |  |  |  | - |  |  |  | ±300mT | [8 empty] | - |  |  | https://www.unikeyic.com/media/datasheet/6f/a8/9c74/6fa89c7477fb4ccc13d91d439e94899d.pdf | https://www.unikeyic.com/products/hall-effect-sensors/ah49hsc/871040771.html
AH49HZ3-G1 | DIODES | 10: 0.348 100: 0.3118 500: 0.3118 1,000: 0.3062 2,500: 0.3007 5,000: 0.3007 | ±300mT 3V 3.2mA 8V Single axis TO-92S Through hole mounting，glue mount 3.1mm(height) |  |  | Single |  | - | AH49 | - | 3.2mA |  | - | [14 empty] | 1 (Unlimited) |  | Through Hole | [5 empty] | -40°C ~ 105°C (TA) |  | Analog Voltage |  | TO-226-3, TO-92-3 Short Body | Tape & Reel (TR) |  |  | - | 5305522 |  |  |  | ±300mT | - |  |  | TO-92S | Hall Effect |  |  |  | 3V ~ 8V | 401 | https://www.unikeyic.com/media/datasheet/36/e4/02e6/36/ce5cddc3828a4da8992464fe27241c74.pdf | https://www.unikeyic.com/products/hall-effect-sensors/ah49hz3-g1/35034679.html
AH503 |  | 100: 0.1157 200: 0.108 1,000: 0.1006 | operating voltage:2.7-30V,Reverse protection voltage:-20V,Magnetic operating point:55Gs,Magnetic release point:35Gs |  |  |  | - | [16 empty] | - | - | - | - | [9 empty] | - |  | TO-92S |  |  |  |  | - |  |  |  | - | [8 empty] | - |  | 10000 | https://www.unikeyic.com/media/about_us/Unikey_ISO_9001_Certification.pdf | https://www.unikeyic.com/products/hall-effect-sensors/ah503/1009291280.html
AH543 |  | 100: 0.155 200: 0.1435 1,000: 0.1325 | Hall effect sensor , Surface mount type, Maximum operating temperature+150 °C |  |  |  | - |  |  |  |  | AH543 | [11 empty] | - | - | - | - | [9 empty] | - |  | SOT-89 |  |  |  |  | - |  |  |  | - | [8 empty] | - |  | 10000 | https://www.unikeyic.com/media/datasheet/45/a4/671a/45a4671aa489e3d7a5f210ebb4b99549.pdf | https://www.unikeyic.com/products/hall-effect-sensors/ah543/1009300712.html
AH543 | AH | 1,000: 0.1406 2,000: 0.1396 3,000: 0.136 |  |  |  |  | - |  |  |  |  | AH543 AH | [11 empty] | - | - | - | - |  | SMD mount | [7 empty] | - |  | SOT-89 |  |  |  |  | - |  |  | Tape and reel packaging | - | [8 empty] | - |  | 44000 | https://www.unikeyic.com/media/datasheet/65/e1/63a5/65e163a59bdcd5ca184232e45422e1a4.pdf | https://www.unikeyic.com/products/hall-effect-sensors/ah543/35063692.html
AH8501-FDC-7 | DIODES | 10: 0.7566 50: 0.7263 100: 0.6779 250: 0.6658 500: 0.6658 1,000: 0.6537 2,500: 0.6537 | ±40mT 8bit 1.6V 1.5mA 10mA 3.6V Single axis UDFN-20206 SMD mount，glue mount 2mm*2mm*570μm |  |  | Single |  | - | AH8501 | 10mA | 1.5mA |  | Sleep Mode | [14 empty] | 1 (Unlimited) |  | Surface Mount | [5 empty] | -40°C ~ 85°C (TA) |  | Analog Voltage |  | 6-UDFN Exposed Pad |  |  |  | 8 b | 5027701 |  |  |  | ±40mT | - |  |  | U-DFN2020-6 (Type C) | Hall Effect |  |  |  | 1.6V ~ 3.6V | 4098 | https://www.unikeyic.com/media/datasheet/d4/9c/0bf0/d4/71359e77c0717b1ce414cb582d8600ae.pdf | https://www.unikeyic.com/products/hall-effect-sensors/ah8501-fdc-7/10916896.html
AH8502-FDC-7 | DIODES | 10: 0.8643 | ±43mT 8bit 1.6V 1.5mA 10mA 3.6V Single Axis UDFN-20206 SMD, Adhesive Mount 2mm × 2mm × 570μm |  |  | Single |  | - | AH8502 | 10mA | 1.5mA |  | Sleep Mode | [14 empty] | 1 (Unlimited) |  | Surface Mount | [5 empty] | -40°C ~ 85°C (TA) |  | Analog Voltage |  | 6-UDFN Exposed Pad |  |  |  | 8 b |  |  |  |  | ±43mT | - |  |  | U-DFN2020-6 (Type C) | Hall Effect |  |  |  | 1.6V ~ 3.6V | 1914 | https://www.unikeyic.com/media/datasheet/a1/a3/fdee/a1/c801cbafd23797eb2ab471b88ef9f156.pdf | https://www.unikeyic.com/products/hall-effect-sensors/ah8502-fdc-7/35015798.html
AH8503-FDC-7 | DIODES | 10: 0.8888 50: 0.8532 100: 0.7963 250: 0.7821 500: 0.7821 1,000: 0.7679 2,500: 0.7679 | ±40mT 8bit 1.6V 1.5mA 10mA 3.6V Single axis UDFN-20206 SMD mount，glue mount 2mm*2mm*570μm |  |  | Single |  | - | AH8503 | 10mA | 1.5mA |  | Sleep Mode | [14 empty] | 1 (Unlimited) |  | Surface Mount | [5 empty] | -40°C ~ 85°C (TA) |  | Analog Voltage |  | 6-UDFN Exposed Pad |  |  |  | 8 b |  |  |  |  | ±40mT | - |  |  | U-DFN2020-6 (Type C) | Hall Effect |  |  |  | 1.6V ~ 3.6V | 87 | https://www.unikeyic.com/media/datasheet/1e/8a/13a1/1e/32b35a79c0a1615368cfe4af40eed599.pdf | https://www.unikeyic.com/products/hall-effect-sensors/ah8503-fdc-7/10924483.html
AH9247-W-7 | DIODES | 3,000: 0.0973 30,000: 0.0944 | High Sensitivity Micropower Omni polar Hall-Effect Switch |  |  |  | - |  |  |  |  | AH9247-W-7 DIODES | [11 empty] | - | - | - | - | [9 empty] | - |  | SC-59 |  |  |  |  | - |  | Compliant |  | - | [8 empty] | - |  | 66666 | https://www.unikeyic.com/media/datasheet/c7/93/af6b/c793af6b723fb25e40014e23befc9cda.pdf | https://www.unikeyic.com/products/hall-effect-sensors/ah9247-w-7/11233459.html
AK09918C | Asahi Kasei Microdevices | 5+: 2.9095 10+: 2.622 50+: 2.3544 100+: 2.268 500+: 2.0844 1,000+: 2.0196 2,000+: 1.9872 5,000+: 1.944 | ±4.9mT 16bit I2C 1.65V 4mA 1.95V X/Y/Z Axis UFBGA-4, WLCSP SMD 760μm × 760μm × 400μm | [55 empty] | 27484 | https://www.unikeyic.com/media/datasheet/51/96/ec42/51/b81f7d3c54253cbe322c000f66d2f25e.pdf | https://www.unikeyic.com/products/hall-effect-sensors/ak09918c/10936790.html
AK8963C | Asahi Kasei Microdevices | 100: 1.7092 3,000: 1.4293 | ±4.9mT 16bit I²C，SPI 2.4V 10mA 3.6V Xaxis，Yaxis，Zaxis BGA SMD mount，glue mount 1.59mm*1.59mm*570μm |  |  |  | Xaxis, Yaxis, Zaxis |  |  |  |  | AK8963C Asahi Kasei Microdevices | [8 empty] | 1.59mm*1.59mm*570μm |  |  | 3.6V | - | 10mA | 2.4V |  | SMD mount, glue mount |  |  |  | -30℃~85℃ |  |  |  | I²C, SPI |  | BGA |  |  |  | Stop production | 16bit |  | Compliant | Tape and reel packaging | ±4.9mT | [8 empty] | - |  | 914 | https://www.unikeyic.com/media/datasheet/00/2e/b8f0/002eb8f087d60aff2a5c40900012da0b.pdf | https://www.unikeyic.com/products/hall-effect-sensors/ak8963c/34997866.html
ALC1015 | Alliance Memory | 5+: 4.32 10+: 3.51 20+: 2.97 25+: 2.7 50+: 1.944 100+: 1.35 | MAGNET 0.394"D X 0.059"THICK CYL | [55 empty] | 3985 |  | https://www.unikeyic.com/products/hall-effect-sensors/alc1015/11042425.html
ALC3515 | Alliance Memory | 5: 4.32 10: 3.78 20: 3.24 50: 2.7 | MAGNET 0.138"D X 0.059"THICK CYL |  |  |  | - | [13 empty] | 1.5mm(height) |  |  | - | - | - | - | [6 empty] | 150℃(TA) | 150℃(TA) |  | - | [6 empty] | - |  | Compliant | bulk | - | [8 empty] | - |  | 110 | https://www.unikeyic.com/media/about_us/Unikey_ISO_9001_Certification.pdf | https://www.unikeyic.com/products/hall-effect-sensors/alc3515/27572851.html
ALC5025T | Alliance Memory | 5: 4.32 10: 3.78 20: 3.24 50: 2.7 | MAGNET 0.197"D X 0.098"THICK CYL |  |  |  | - |  |  |  |  | ALC5025T Alliance Memory | [8 empty] | 2.5mm(height) |  |  | - | - | - | - | [6 empty] | 80℃(TA) | 80℃(TA) |  | - | [5 empty] | On sale | - |  | Compliant | bulk | - | [8 empty] | - |  | 860 | https://www.unikeyic.com/media/datasheet/e8/d9/cd88/e8/bff7e9be3efa1767358de33a2de33933.pdf | https://www.unikeyic.com/products/hall-effect-sensors/alc5025t/24806.html
ALC6001 | Alliance Memory | 5: 4.32 10: 3.78 20: 3.24 50: 2.7 | MAGNET 0.236"D X 0.039"THICK CYL |  |  |  | - | [13 empty] | 1mm(height) |  |  | - | - | - | - | [6 empty] | 150℃(TA) | 150℃(TA) |  | - | [5 empty] | On sale | - |  | Compliant | bulk | - | [8 empty] | - |  | 900 | https://www.unikeyic.com/media/about_us/Unikey_ISO_9001_Certification.pdf | https://www.unikeyic.com/products/hall-effect-sensors/alc6001/34954530.html
ALC6319 | Alliance Memory | 5: 4.32 10: 3.78 20: 3.24 50: 2.7 | MAGNET 0.252"D X 0.075"THICK CYL |  |  |  | - | [13 empty] | 1.9mm(height) |  |  | - | - | - | - | [6 empty] | 150℃(TA) | 150℃(TA) |  | - | [5 empty] | On sale | - |  | Compliant | bulk | - | [8 empty] | - |  | 14990 | https://www.unikeyic.com/media/about_us/Unikey_ISO_9001_Certification.pdf | https://www.unikeyic.com/products/hall-effect-sensors/alc6319/34987962.html
ALC8302 | Alliance Memory | 5: 4.32 10: 3.78 20: 3.24 50: 2.7 | MAGNET 0.315"D X 0.118"THICK CYL |  |  |  | - |  |  |  |  | ALC8302 Alliance Memory | [8 empty] | 3mm(height) |  |  | - | - | - | - | [6 empty] | 150℃(TA) | 150℃(TA) |  | - | [5 empty] | On sale | - |  | Compliant | bulk | - | [8 empty] | - |  | 254 | https://www.unikeyic.com/media/datasheet/13/99/18aa/139918aab79022848731fc5b04bce485.pdf | https://www.unikeyic.com/products/hall-effect-sensors/alc8302/17518.html
ALNICO500 19X3.2X3.2MM | Standex Electronics | 10+: 1.3176 25+: 1.0266 50+: 0.9801 100+: 0.9375 500+: 0.8519 1,000+: 0.82 5,000+: 0.7559 | 5 (AlNiCo) square 0.126" x high 0.748" (3.20mm x 19.0mm) | [55 empty] | 484 | https://www.unikeyic.com/media/datasheet/18/32/7391/18327391da8b3966e34ad0a3c997fd49.pdf | https://www.unikeyic.com/products/hall-effect-sensors/alnico500-19x3-2x3-2mm/34989471.html
ALNICO500 4X19MM | Standex Electronics | 10: 0.759 50: 0.7287 100: 0.6801 250: 0.6801 | Magnet for Sensor | [10 empty] | - |  |  |  | - | - |  |  | Axial | Alnico 5 (AlNiCo) |  |  |  |  | 1 (Unlimited) | [7 empty] | 450°C (TA) |  |  |  |  | Bulk |  |  |  | 2171077 |  |  |  |  | - | Cylindrical | 0.157" Dia x 0.748" H (4.00mm x 19.0mm) | [6 empty] | 278 | https://www.unikeyic.com/media/datasheet/e1/19/0f15/e1/68e2f4aac79605e67f6919780b69d8dc.pdf | https://www.unikeyic.com/products/hall-effect-sensors/alnico500-4x19mm/35041022.html
ALNICO500 7.5X27MM | Standex Electronics | 10: 2.425 25: 2.328 50: 2.1728 100: 2.1728 | MAGNET, PERMANENT; Diameter:7.5mm; Height:27mm; Magnet Material:Aluminium Nickel Cobalt; Product Range:-; SVHC:No SVHC (15-Jun-2015); External Diameter:7.5mm; External Length / Height:27mm; Material Composition:AINiCo 50 | [10 empty] | - |  |  |  | - | - |  |  | Axial | Alnico 5 (AlNiCo) |  |  |  |  | 1 (Unlimited) | [7 empty] | 450°C (TA) |  |  |  |  | Bulk |  |  |  | 2171078 |  |  |  |  | - | Cylindrical | 0.299" Dia x 1.063" H (7.60mm x 27.0mm) | [6 empty] | 110 | https://www.unikeyic.com/media/datasheet/51/4f/9cf0/c4/0fea1de3646e974f6dd79ee696a31c2d.pdf | https://www.unikeyic.com/products/hall-effect-sensors/alnico500-7-5x27mm/23628883.html
ALS-PDIC144-6C/L378 | EVERLIGHT | 1,000: 0.1171 3,000: 0.1052 7,000: 0.0998 | Analog 1.8V 5.5V DIP Through hole mounting 3mm*3mm*3.2mm |  | Industrial |  | - |  |  |  |  | ALS-PDIC144-6C/L378 EVERLIGHT | [8 empty] | 3mm*3mm*3.2mm |  |  | 5.5V | - | - | 1.8V |  | Through hole mounting |  |  |  | -40℃~85℃ |  |  |  | Analog |  | DIP |  |  |  | On sale | - |  | Compliant | Tape and reel packaging | - | [8 empty] | - |  |  | https://www.unikeyic.com/media/datasheet/ea/e0/cc45/eae0cc45fc2579d40d73225674984e30.pdf | https://www.unikeyic.com/products/hall-effect-sensors/als-pdic144-6c-l378/11276672.html
ALS31001LUAATN-5V | Allegro MicroSystems | 5+: 1.863 10+: 1.7365 50+: 1.397 100+: 1.2744 500+: 0.999 1,000+: 0.9774 2,000+: 0.9482 4,000+: 0.931 | Linear Hall-Effect Sensor IC, Analog Output | [55 empty] | 15638 | https://www.unikeyic.com/media/datasheet/05/d0/a0f5/05d0a0f592e1b871a931a4f24f21b372.pdf | https://www.unikeyic.com/products/hall-effect-sensors/als31001luaatn-5v/5256341.html
ALS31300EEJASR-1000 | Allegro MicroSystems | 10: 1.771 50: 1.43 100: 1.3068 500: 1.1664 1,000: 1.134 6,000: 1.0314 | 12-bit I²C Sensor, X/Y/Z Axis, 2.65V-3.5V, 6.7mA, WFDFN-10(EP), SMD |  |  | X, Y, Z |  | - | ALS313 | - | 6.7mA |  | - | [14 empty] | 1 (Unlimited) |  | Surface Mount | [5 empty] | -40°C ~ 85°C |  | I²C |  | 10-WFDFN Exposed Pad |  |  |  | 12 b | 7795275 |  |  |  | - | - |  |  | 10-DFN (3x3) | Hall Effect |  |  |  | 2.65V ~ 3.5V | 165 | https://www.unikeyic.com/media/datasheet/2a/38/c552/2a/6fb0b03be784e33657e7d9aed7f4998a.pdf | https://www.unikeyic.com/products/hall-effect-sensors/als31300eejasr-1000/11173201.html
ALS31300EEJASR-500 | Allegro MicroSystems | 1: 1.4824 100: 1.2996 500: 1.2043 1,500: 1.1454 3,000: 1.1136 6,000: 1.0804 | 12bit I²C 2.65V 6.7mA 3.5V Xaxis，Yaxis，Zaxis DFN-10-EP SMD mount，glue mount 3mm*3mm*750μm |  |  | X, Y, Z |  | - | ALS313 | - | 6.7mA |  | - | [14 empty] | 1 (Unlimited) |  | Surface Mount | [5 empty] | -40°C ~ 85°C |  | I²C |  | 10-WFDFN Exposed Pad |  |  |  | 12 b | 9486294 |  |  |  | - | - |  |  | 10-DFN (3x3) | Hall Effect |  |  |  | 2.65V ~ 3.5V |  | https://www.unikeyic.com/media/datasheet/2a/38/c552/2a/6fb0b03be784e33657e7d9aed7f4998a.pdf | https://www.unikeyic.com/products/hall-effect-sensors/als31300eejasr-500/11085442.html
ALS31300EEJASR-JOY | Allegro MicroSystems | 6,000: 1.0313 | 12bit I²C Sensor, 2.65V, 6.7mA, 3.5V, X/Y/Z Axis, WFDFN-10(EP), SMD |  |  | X, Y, Z |  | - | ALS313 | - | 6.7mA |  | - | [14 empty] | 1 (Unlimited) |  | Surface Mount | [5 empty] | -40°C ~ 85°C |  | I²C |  | 10-WFDFN Exposed Pad |  |  |  | 12 b |  |  |  |  | - | - |  |  | 10-DFN (3x3) | Hall Effect |  |  |  | 2.65V ~ 3.5V | 7136 | https://www.unikeyic.com/media/datasheet/2a/38/c552/2a/6fb0b03be784e33657e7d9aed7f4998a.pdf | https://www.unikeyic.com/products/hall-effect-sensors/als31300eejasr-joy/35068158.html
ALS31313KLEATR-1000 | Allegro MicroSystems | 500: 0.9681 1,000: 0.9535 5,000: 0.9462 | ±100mT 12bit I²C 2.65V 3.9mA 3.5V Xaxis，Yaxis，Zaxis TSSOP-8 SMD mount，glue mount |  |  | X, Y, Z |  | - | ALS313 | - | 3.9mA |  | Sleep Mode | [5 empty] | Automotive | [8 empty] | 2 (1 Year) |  | Surface Mount | [5 empty] | -40°C ~ 125°C (TA) |  | I²C |  | 8-TSSOP (0.173", 4.40mm Width) |  |  |  | 12 b |  |  |  |  | ±100mT | - |  |  | 8-TSSOP | Hall Effect |  |  |  | 2.65V ~ 3.5V | 1012 | https://www.unikeyic.com/media/datasheet/22/c3/217a/22/2945a366c0d2c5e4de98ab8e34d19d28.pdf | https://www.unikeyic.com/products/hall-effect-sensors/als31313kleatr-1000/11646.html
ALS31313KLEATR-2000 | Allegro MicroSystems | 4,000: 1.3902 8,000: 1.3491 | ±200mT 12bit I²C 2.65V 3.9mA 3.5V X/Y/Z Axis TSSOP-8 SMD Adhesive Mount |  |  | X, Y, Z |  | - | ALS313 | - | 3.9mA |  | Sleep Mode | [5 empty] | Automotive | [8 empty] | 2 (1 Year) |  | Surface Mount | [5 empty] | -40°C ~ 125°C (TA) |  | I²C |  | 8-TSSOP (0.173", 4.40mm Width) |  |  |  | 12 b | 9674750 |  |  |  | ±200mT | - |  |  | 8-TSSOP | Hall Effect |  |  |  | 2.65V ~ 3.5V | 5016 | https://www.unikeyic.com/media/datasheet/c9/4a/e179/c9/12242dab092e5f935247fd5dd9988d7d.pdf | https://www.unikeyic.com/products/hall-effect-sensors/als31313kleatr-2000/11263767.html
ALT021-10E-TR7 | NVE | 250: 12.9013 500: 12.5479 750: 12.3547 | 350KHz 24bit Wheatstone Bridge Xaxis，Yaxis SMD mount，glue mount |  | Industrial |  | Xaxis, Yaxis | [16 empty] | - | - | - | - |  | SMD mount, glue mount |  |  |  | -40℃~125℃ |  |  |  | Wheatstone Bridge | [6 empty] | 24bit |  | Compliant | Tape and reel packaging | - | [8 empty] | 350KHz |  | 250 | https://www.unikeyic.com/media/about_us/Unikey_ISO_9001_Certification.pdf | https://www.unikeyic.com/products/hall-effect-sensors/alt021-10e-tr7/697391089.html
ALT025-10E-TR7 | NVE | 1: 9.8117 5: 8.8675 10: 8.5163 25: 8.0963 50: 7.8095 100: 7.5465 500: 7.0431 | 350KHz 24bit Wheatstone Bridge Xaxis，Yaxis SMD mount，glue mount |  | Industrial |  | Xaxis, Yaxis |  |  |  |  | ALT025-10E-TR7 NVE | [11 empty] | - | - | - | - |  | SMD mount, glue mount |  |  |  | -40℃~125℃ |  |  |  | Wheatstone Bridge | [6 empty] | 24bit |  | Compliant | Tape and reel packaging | - | [8 empty] | 350KHz |  | 902 | https://www.unikeyic.com/media/datasheet/16/00/9269/16/5d9e4adaa22bfd2b24402f9abd699b61.pdf | https://www.unikeyic.com/products/hall-effect-sensors/alt025-10e-tr7/700762671.html
APS11200LLHALT | Allegro MicroSystems | 100: 0.7884 200: 0.7632 300: 0.7316 | ±5mT Trip,±0.5mT freed Open Drain 3mA 60mA SOT-23W magnetic mount，SMD mount | [5 empty] | APS112 | 60mA | 3mA |  | - |  |  |  | Unipolar Switch |  | Automotive | [8 empty] | 1 (Unlimited) |  | Surface Mount | [5 empty] | -40°C ~ 150°C (TA) |  | Open Drain |  | SOT-23W |  | North Pole, South Pole |  |  | 9674768 |  |  |  | ±5mT Trip, ±0.5mT Release | - |  |  | SOT-23W | Hall Effect |  | -40°C ~ 150°C |  | 2.8V ~ 24V | 3000 | https://www.unikeyic.com/media/datasheet/31/52/dad0/31/8357480f96ed832ca368bc463cb2369c.pdf | https://www.unikeyic.com/products/hall-effect-sensors/aps11200llhalt/11292258.html
APS11202LLHALT | Allegro MicroSystems | 3,000: 0.2779 6,000: 0.2675 9,000: 0.2618 15,000: 0.255 21,000: 0.2508 30,000: 0.2465 | MAGNETIC SWITCH LATCH |  |  |  | - |  |  |  |  | APS11202LLHALT Allegro MicroSystems | [11 empty] | - | - | - | - | [9 empty] | - | [6 empty] | - |  | Compliant | Tape and reel packaging | - | [8 empty] | - |  | 12000 | https://www.unikeyic.com/media/datasheet/ab/c8/99b5/abc899b5cf4b71a90a91934c5d72d111.pdf | https://www.unikeyic.com/products/hall-effect-sensors/aps11202llhalt/682646123.html
APS11205LLHALX | Allegro MicroSystems | 50: 0.5118 100: 0.4554 500: 0.3769 1,000: 0.3564 2,000: 0.3326 5,000: 0.2948 | 3.5mT Trip,2.5mT freed Open Drain 2.8V 4mA 5mA 5.5V SOT-23W SMD mount | [5 empty] | APS112 | 5mA | 4mA |  | Temperature Compensated |  |  |  | Unipolar Switch |  | Automotive | [8 empty] | 1 (Unlimited) |  | Surface Mount | [5 empty] | -40°C ~ 150°C (TA) |  | Open Drain |  | SOT-23W | Tape & Reel (TR) | South Pole |  |  | 6579299 |  |  |  | 3.5mT Trip, 2.5mT Release | - |  |  |  | Hall Effect |  | -40°C ~ 150°C |  | 2.8V ~ 5.5V | 4674 | https://www.unikeyic.com/media/datasheet/aa/ea/ffc9/aa/f0a6cd7cc734ded2a494a27ce093d845.pdf | https://www.unikeyic.com/products/hall-effect-sensors/aps11205llhalx/34967610.html
APS11700LLHALT-0PL | Allegro MicroSystems | 10+: 0.7396 100+: 0.6627 500+: 0.6509 1,000+: 0.639 2,500+: 0.639 5,000+: 0.639 | Analog 3.3V 40mA 24V SOT-23 SMD, Adhesive Mount | [55 empty] | 7696 | https://www.unikeyic.com/media/datasheet/af/31/dd6a/af/b1a12e2857d8fd70af37c7382660a717.pdf | https://www.unikeyic.com/products/hall-effect-sensors/aps11700llhalt-0pl/10930295.html
APS11700LLHALT-0SL | Allegro MicroSystems | 3,000: 0.6081 6,000: 0.5875 9,000: 0.5762 15,000: 0.5628 | SENSOR HALL EFFECT ANALOG | Magnet |  |  |  |  | APS117 | [9 empty] | Automotive | [8 empty] | 3 (168 Hours) |  |  | ±4mT | ±2.25mT |  |  |  | -40°C ~ 150°C (TA) |  | Analog |  | SOT-23W | [9 empty] | - |  |  |  |  | - |  |  | 3.3V ~ 24V | 11947 | https://www.unikeyic.com/media/datasheet/8c/e0/67f7/8ce067f745a03e475564b57f606decc6.pdf | https://www.unikeyic.com/products/hall-effect-sensors/aps11700llhalt-0sl/10943074.html
APS11700LUAA-0PL | Allegro MicroSystems | 1,000: 0.4606 5,000: 0.4571 | Analog 3.3V 40mA 24V SIP Through hole mounting | Magnet |  |  |  |  | APS117 | [18 empty] | Not Applicable |  |  | ±4mT | ±2.25mT |  |  |  | -40°C ~ 150°C (TA) |  | Analog |  | 3-SSIP | Bulk | [8 empty] | - |  |  |  |  | - |  |  | 3.3V ~ 24V | 14895 | https://www.unikeyic.com/media/datasheet/0e/ee/0e83/0eee0e83921419801626f80d3ccc7509.pdf | https://www.unikeyic.com/products/hall-effect-sensors/aps11700luaa-0pl/11334184.html
APS11760LLHALT-0PL | Allegro MicroSystems | 1: 1.026 100: 0.8553 750: 0.7918 1,500: 0.7541 3,000: 0.7253 | Analog 3.3V 5mA 40mA 24V SOT-23W SMD mount，glue mount | Magnet |  |  |  |  | APS117 | [18 empty] | 1 (Unlimited) |  |  | ±4mT | ±2.25mT |  |  |  | -40°C ~ 150°C (TA) |  | Analog |  | SOT-23W |  |  |  |  | 9808806 |  |  |  |  | - |  |  |  |  | - |  |  | 3.3V ~ 24V |  | https://www.unikeyic.com/media/datasheet/af/31/dd6a/af/b1a12e2857d8fd70af37c7382660a717.pdf | https://www.unikeyic.com/products/hall-effect-sensors/aps11760llhalt-0pl/35000752.html
APS11760LLHALT-3PL2 | Allegro MicroSystems | 10: 1.1052 50: 1.0087 100: 0.9647 500: 0.8381 1,000: 0.783 2,000: 0.7409 3,000: 0.716 | ASIL-A 24V MICROPOWER VERTICAL H |  |  |  | - | [16 empty] | - | - | - | - |  | SMD mount | [7 empty] | - |  | SOT |  |  |  |  | - |  |  |  | - | [8 empty] | - |  | 1332 | https://www.unikeyic.com/media/about_us/Unikey_ISO_9001_Certification.pdf | https://www.unikeyic.com/products/hall-effect-sensors/aps11760llhalt-3pl2/23268164.html
APS11760LUAA-0PL | Allegro MicroSystems | 10+: 0.9361 50+: 0.8986 100+: 0.8387 250+: 0.8237 500+: 0.8237 1,000+: 0.8087 2,500+: 0.8087 | Analog 3.3V 40mA 24V SIP, Magnetic Mount, TH | [55 empty] | 276 | https://www.unikeyic.com/media/datasheet/af/31/dd6a/af/b1a12e2857d8fd70af37c7382660a717.pdf | https://www.unikeyic.com/products/hall-effect-sensors/aps11760luaa-0pl/11039734.html
APS12200LLHALT | Allegro MicroSystems | 3,000: 0.627 6,000: 0.6058 9,000: 0.5943 | 3.5mT Trip,-3.5mT freed Open Drain 2.8V 3mA 60mA 24V SOT-23 magnetic mount，SMD mount | [5 empty] | APS122 | 60mA | 3mA |  | - |  |  |  | Latch |  | Automotive | [8 empty] | 1 (Unlimited) |  | Surface Mount | [5 empty] | -40°C ~ 150°C (TA) |  | Open Drain |  | SOT-23W |  | North Pole, South Pole | [6 empty] | 3.5mT Trip, -3.5mT Release | - |  |  | SOT-23W | Hall Effect |  | -40°C ~ 150°C |  | 2.8V ~ 24V | 15583 | https://www.unikeyic.com/media/datasheet/7f/b7/c398/7f/3799c763d801aee28187b71dd39b0d11.pdf | https://www.unikeyic.com/products/hall-effect-sensors/aps12200llhalt/11010788.html
APS12200LLHALX | Allegro MicroSystems | 1,000: 0.3668 5,000: 0.364 | 3.5mT Trip, -3.5mT Release Open Drain 2.8V 3mA 60mA 24V SOT-23 Magnetic Mount, SMD | [5 empty] | APS122 | 60mA | 3mA |  | - |  |  |  | Latch |  | Automotive | [8 empty] | 1 (Unlimited) |  | Surface Mount | [5 empty] | -40°C ~ 150°C (TA) |  | Open Drain |  | SOT-23W | Tape & Reel (TR) | North Pole, South Pole |  |  | 9674718 |  |  |  | 3.5mT Trip, -3.5mT Release | - |  |  | SOT-23W | Hall Effect |  | -40°C ~ 150°C |  | 2.8V ~ 24V | 5032 | https://www.unikeyic.com/media/datasheet/7f/b7/c398/7f/3799c763d801aee28187b71dd39b0d11.pdf | https://www.unikeyic.com/products/hall-effect-sensors/aps12200llhalx/11237314.html
APS12200LUAA | Allegro MicroSystems | 10: 0.9798 50: 0.8635 100: 0.8195 500: 0.7063 1,000: 0.6664 2,000: 0.6286 4,000: 0.4806 | 3.5mT Trip,-3.5mT freed Open Drain 2.8V 3mA 60mA 24V SIP-3 magnetic mount，Through hole mounting | [5 empty] | APS122 | 60mA | 3mA |  | - |  |  |  | Latch |  | Automotive | [8 empty] | Not Applicable |  | Through Hole | [5 empty] | -40°C ~ 150°C (TA) |  | Open Drain |  | 3-SSIP | Tape & Reel (TR)Cut Tape (CT) | North Pole, South Pole |  |  | 9674822 |  |  |  | 3.5mT Trip, -3.5mT Release | - |  |  | 3-SIP | Hall Effect |  | -40°C ~ 150°C |  | 2.8V ~ 24V | 8649 | https://www.unikeyic.com/media/datasheet/7f/b7/c398/7f/3799c763d801aee28187b71dd39b0d11.pdf | https://www.unikeyic.com/products/hall-effect-sensors/aps12200luaa/35056486.html
APS12202LLHALT | Allegro MicroSystems | 6,000: 0.3171 9,000: 0.3105 15,000: 0.3026 21,000: 0.2977 30,000: 0.2927 | 3V 3mA 25mA 24V | [6 empty] | 25mA | 3mA |  | - |  |  |  | Latch | [10 empty] | 1 (Unlimited) |  | Surface Mount | [5 empty] | -40°C ~ 150°C |  | Open Drain |  | SOT-23W |  | North Pole, South Pole |  |  | 18734178 |  |  |  | 5mT Trip, -5mT Release | - |  |  | SOT-23W | Hall Effect |  | 25°C |  | 3V ~ 24V | 16920 | https://www.unikeyic.com/media/datasheet/a5/bf/7208/a5bf7208de503f022c4baeae3f54e250.pdf | https://www.unikeyic.com/products/hall-effect-sensors/aps12202llhalt/682944374.html
APS12205LLHALX | Allegro MicroSystems | 10+: 0.6072 50+: 0.5118 100+: 0.4554 500+: 0.3769 1,000+: 0.3564 2,000+: 0.3326 5,000+: 0.2948 | Hall Effect Sensor, 4mT Trip, -4mT Release, Open Drain, 2.8V, 4mA, 60mA, 5.5V, SMD, 2.98mm × 1.91mm × 950μm | [55 empty] | 1905 | https://www.unikeyic.com/media/datasheet/58/10/961c/58/be6c473b9a16d86bc2b9b829d8051baa.pdf | https://www.unikeyic.com/products/hall-effect-sensors/aps12205llhalx/10943046.html
APS12205LUAA | Allegro MicroSystems | 500: 0.5268 4,000: 0.4692 8,000: 0.4532 | 4mT Trip,-4mT freed Open Drain 2.8V 4mA 60mA 5.5V SIP Through hole mounting | [5 empty] | APS122 | 60mA | 4mA |  | - |  |  |  | Latch |  | Automotive | [8 empty] | Not Applicable |  | Through Hole | [5 empty] | -40°C ~ 150°C |  | Open Drain |  | 3-SSIP | Bulk | South Pole |  |  | 7667928 |  |  |  | 4mT Trip, -4mT Release | - |  |  | 3-SIP | Hall Effect |  | -40°C ~ 150°C |  | 2.8V ~ 5.5V | 11921 | https://www.unikeyic.com/media/datasheet/58/10/961c/58/be6c473b9a16d86bc2b9b829d8051baa.pdf | https://www.unikeyic.com/products/hall-effect-sensors/aps12205luaa/10930323.html
APS12215LLHALT | Allegro MicroSystems | 1,000: 0.2347 5,000: 0.2329 | 9mT Trip,-9mT freed Open Drain 2.8V 4mA 60mA 5.5V SOT-23W SMD mount 2.98mm*1.91mm*950μm | [5 empty] | APS122 | 60mA | 4mA |  | - |  |  |  | Latch |  | Automotive | [8 empty] | 1 (Unlimited) |  | Surface Mount | [5 empty] | -40°C ~ 150°C (TA) |  | Open Drain |  | SOT-23W |  | South Pole |  |  | 6348593 |  |  |  | 9mT Trip, -9mT Release | - |  |  | SOT-23W | Hall Effect |  | -40°C ~ 125°C |  | 2.8V ~ 5.5V | 8379 | https://www.unikeyic.com/media/datasheet/58/10/961c/58/be6c473b9a16d86bc2b9b829d8051baa.pdf | https://www.unikeyic.com/products/hall-effect-sensors/aps12215llhalt/10988526.html
APS12215LLHALX | Allegro MicroSystems | 1,000: 0.2054 5,000: 0.2039 | 9mT Trip,-9mT freed Open Drain 2.8V 4mA 60mA 5.5V SOT-23W SMD mount 2.98mm*1.91mm*950μm | [5 empty] | APS122 | 60mA | 4mA |  | - |  |  |  | Latch |  | Automotive | [8 empty] | 1 (Unlimited) |  | Surface Mount | [5 empty] | -40°C ~ 150°C (TA) |  | Open Drain |  | SOT-23W |  | South Pole |  |  | 6348592 |  |  |  | 9mT Trip, -9mT Release | - |  |  | SOT-23W | Hall Effect |  | -40°C ~ 125°C |  | 2.8V ~ 5.5V | 4035 | https://www.unikeyic.com/media/datasheet/58/10/961c/58/be6c473b9a16d86bc2b9b829d8051baa.pdf | https://www.unikeyic.com/products/hall-effect-sensors/aps12215llhalx/11274124.html
APS12230LLHALT | Allegro MicroSystems | 10: 1.17 25: 0.9102 50: 0.8685 100: 0.8302 500: 0.7533 1,000: 0.7247 | 18mT Trip,-18mT freed Open Drain 2.8V 3mA 60mA 24V SOT-23 SMD mount | [5 empty] | APS122 | 60mA | 3mA |  | - |  |  |  | Latch |  | Automotive | [8 empty] | 1 (Unlimited) |  | Surface Mount | [5 empty] | -40°C ~ 150°C (TA) |  | Open Drain |  | SOT-23W |  | North Pole, South Pole | [6 empty] | 18mT Trip, -18mT Release | - |  |  | SOT-23W | Hall Effect |  | -40°C ~ 150°C |  | 2.8V ~ 24V | 2387 | https://www.unikeyic.com/media/datasheet/7f/b7/c398/7f/3799c763d801aee28187b71dd39b0d11.pdf | https://www.unikeyic.com/products/hall-effect-sensors/aps12230llhalt/35052272.html
APS12450LUAA-1SLA | Allegro MicroSystems | 1,000: 0.4841 5,000: 0.4804 | 3V 30V SIP-3 Magnetic Mount | [5 empty] | APS124 | 12mA | 4.5mA |  | Temperature Compensated |  |  |  | Latch |  | Automotive | [8 empty] | 3 (168 Hours) |  | Through Hole | [5 empty] | -40°C ~ 150°C (TA) |  | Open Drain |  | 3-SSIP | Tape & Reel (TR) | South Pole | [6 empty] | 9mT Trip, -9mT Release | - |  |  | 3-SIP | Hall Effect |  | -40°C ~ 150°C |  | 3V ~ 30V | 10706 | https://www.unikeyic.com/media/datasheet/dd/66/75fc/dd6675fc2ddf8905831ba77cb2380444.pdf | https://www.unikeyic.com/products/hall-effect-sensors/aps12450luaa-1sla/11142486.html
APS12626LLHALT-BA | Allegro MicroSystems | 10: 1.196 50: 0.9724 100: 0.9031 500: 0.7474 1,000: 0.7052 2,000: 0.6653 3,000: 0.6426 | 2.8V 5.5V SOT-23W Magnetic Mount | [5 empty] | APS126 | 45mA | 4.5mA |  | Temperature Compensated |  |  |  | Latch |  | Automotive | [8 empty] | 3 (168 Hours) |  | Surface Mount | [5 empty] | -40°C ~ 150°C |  | Open Drain |  | SOT-23W | Tape & Reel (TR) | South Pole |  |  | 10498741 |  |  |  | 4.4mT Trip, -4.4mT Release | - |  |  | SOT-23W | Hall Effect |  | -40°C ~ 150°C |  | 2.8V ~ 5.5V | 1579 | https://www.unikeyic.com/media/datasheet/db/3f/4ac8/db3f4ac8334a4e470bae42286d0586f7.pdf | https://www.unikeyic.com/products/hall-effect-sensors/aps12626llhalt-ba/9321.html
APS13295KUAA | Allegro MicroSystems | 10: 1.196 50: 0.9658 100: 0.8976 500: 0.743 1,000: 0.6998 2,000: 0.6599 4,000: 0.6383 | 5mT Trip,0.5mT freed Open Drain 2.8V 3mA 60mA 24V SIP magnetic mount，Through hole mounting | [5 empty] | APS132 | 60mA | 3mA |  | - |  |  |  | Unipolar Switch |  | Automotive | [8 empty] | Not Applicable |  | Through Hole | [5 empty] | -40°C ~ 125°C (TA) |  | Open Drain |  | 3-SSIP | Tape & Reel (TR) | South Pole | [6 empty] | 5mT Trip, 0.5mT Release | - |  |  | 3-SIP | Hall Effect |  | 25°C |  | 2.8V ~ 24V | 2892 | https://www.unikeyic.com/media/datasheet/fb/e9/74a5/fb/134aa9afd9c7fe9141aa6592aa57ecdc.pdf | https://www.unikeyic.com/products/hall-effect-sensors/aps13295kuaa/35038332.html
ARS19200LUBATN-L | Allegro MicroSystems | 500: 0.8341 1,000: 0.8215 5,000: 0.8153 | Digital 4V 24V magnetic mount，Through hole mounting |  | Industrial |  | - |  |  |  |  | ARS19200LUBATN-L Allegro MicroSystems | [11 empty] | 24V | - | - | 4V |  | magnetic mount, Through hole mounting |  |  |  |  | 150℃(TA) | -40℃(TA) |  | Digital | [5 empty] | On sale | - |  |  |  | - | [8 empty] | - |  | 1301 | https://www.unikeyic.com/media/datasheet/26/4e/3788/26/d0ba4079dcb8c3ae0a8c79125275d2bd.pdf | https://www.unikeyic.com/products/hall-effect-sensors/ars19200lubatn-l/35065583.html
AS5070A-HSOM | AMS | 100: 2.6426 300: 2.623 500: 2.6034 1,000: 2.5643 5,000: 2.5447 | Analog 4.5V 5.5V SMD, Adhesive Mount |  | Industrial |  | - | [16 empty] | 5.5V | - | - | 4.5V |  | SMD mount, glue mount |  |  |  |  | 125℃(TA) | -40℃(TA) |  | Analog | [5 empty] | On sale | - |  | Compliant | Tape and reel packaging | - | [8 empty] | - |  | 358 | https://www.unikeyic.com/media/about_us/Unikey_ISO_9001_Certification.pdf | https://www.unikeyic.com/products/hall-effect-sensors/as5070a-hsom/11021906.html
AS5070B-HSOM | AMS | 100: 2.6426 300: 2.623 500: 2.6034 1,000: 2.5643 5,000: 2.5447 | Digital IC 4.5V-5.5V SMD, Adhesive Mount |  | Industrial |  | - | [16 empty] | 5.5V | - | - | 4.5V |  | SMD mount, glue mount |  |  |  |  | 125℃(TA) | -40℃(TA) |  | Digital | [5 empty] | On sale | - |  | Compliant | Tape and reel packaging | - | [8 empty] | - |  | 465 | https://www.unikeyic.com/media/about_us/Unikey_ISO_9001_Certification.pdf | https://www.unikeyic.com/products/hall-effect-sensors/as5070b-hsom/11297394.html
AS5070B-HSOT | AMS | 100: 2.6426 300: 2.623 500: 2.6034 1,000: 2.5643 5,000: 2.5447 | Digital 4.5V 5.5V SMD mount，glue mount |  | Industrial |  | - | [16 empty] | 5.5V | - | - | 4.5V |  | SMD mount, glue mount |  |  |  |  | 125℃(TA) | -40℃(TA) |  | Digital | [5 empty] | On sale | - |  | Compliant | Tape and reel packaging | - | [8 empty] | - |  | 1862 | https://www.unikeyic.com/media/about_us/Unikey_ISO_9001_Certification.pdf | https://www.unikeyic.com/products/hall-effect-sensors/as5070b-hsot/11064967.html
AS5116-HSOT SOIC8 LF T&RDP | OSRAM | 1+: 10.7028 5+: 9.679 10+: 9.2999 25+: 8.8469 50+: 8.5368 100+: 8.2527 500+: 7.8121 | Analog, SMD, Adhesive Mount | [55 empty] | 2119 |  | https://www.unikeyic.com/products/hall-effect-sensors/as5116-hsot-soic8-lf-t-rdp/726671943.html
AS5510-DSOM | AMS | 500: 0.8564 1,000: 0.8436 5,000: 0.8371 | Magnetic Sensor, ±50mT, 10bit, I²C, 2.5V~3.6V, 3.5mA(Typ), Single Axis, SOIC-8, SMD, 4.9mm(L) × 3.9mm(W) |  |  |  | Single axis |  |  |  |  | AS5510-DSOM AMS | [8 empty] | 4.9mm(Length)*3.9mm(width) |  |  | 3.6V | - | 3.5mA(Typ) | 2.5V |  | SMD mount |  |  |  |  | 85℃(TA) | -30℃(TA) |  | I²C |  | SOIC-8 |  |  |  | On sale | 10bit |  | Compliant | Tape and reel packaging | ±50mT | [8 empty] | - |  | 931 | https://www.unikeyic.com/media/datasheet/bb/70/0ea2/bb/9953dbeff53970a7ce4642939869d796.pdf | https://www.unikeyic.com/products/hall-effect-sensors/as5510-dsom/34950941.html
AS5510-DSOM | OSRAM | 10+: 1.1846 50+: 1.1372 100+: 1.0614 250+: 1.0425 500+: 1.0425 1,000+: 1.0235 2,500+: 1.0235 | 10bit I2C 2.5V 3.5mA(Typ) 3.6V Single Axis SOIC-8 SMD, Adhesive Mount | [55 empty] | 118 | https://www.unikeyic.com/media/datasheet/06/5d/784b/2d/5c83537777c7186bb266ccb5849072ce.pdf | https://www.unikeyic.com/products/hall-effect-sensors/as5510-dsom/10897478.html
AS5510-DSOT | AMS | 500: 0.8564 1,000: 0.8436 5,000: 0.8371 | ±50mT 10bit I²C 2.5V 3.5mA(Typ) 3.6V Single axis SOIC-8 SMD mount，glue mount 4.9mm(Length)*3.9mm(width) |  |  |  | Single axis |  |  |  |  | AS5510-DSOT AMS | [8 empty] | 4.9mm(Length)*3.9mm(width) |  |  | 3.6V | - | 3.5mA(Typ) | 2.5V |  | SMD mount, glue mount |  |  |  |  | 85℃(TA) | -30℃(TA) |  | I²C |  | SOIC-8 |  |  |  | On sale | 10bit |  | Compliant | Tape and reel packaging | ±50mT | [8 empty] | - |  | 25601 | https://www.unikeyic.com/media/datasheet/06/5d/784b/2d/5c83537777c7186bb266ccb5849072ce.pdf | https://www.unikeyic.com/products/hall-effect-sensors/as5510-dsot/11043808.html
AS5510-DWLM | OSRAM | 1: 3.7332 10: 3.1999 30: 2.7999 100: 2.3578 500: 2.2399 | ±50mT 10bit I²C 2.5V 3.5mA(Typ) 20mA 3.6V Single axis WLCSP SMD mount，glue mount |  |  | Single |  | - | AS5510 | - | 3.5mA (Typ) |  | - | [14 empty] | 1 (Unlimited) |  | Surface Mount | [5 empty] | -30°C ~ 85°C (TA) |  | I²C |  | 6-UFBGA, WLCSP |  |  |  | 10 b | 2563810 |  |  |  | ±50mT | - |  |  | 6-WLCSP (1.5x1.1) | Hall Effect |  |  |  | 2.5V ~ 3.6V |  | https://www.unikeyic.com/media/datasheet/06/5d/784b/2d/5c83537777c7186bb266ccb5849072ce.pdf | https://www.unikeyic.com/products/hall-effect-sensors/as5510-dwlm/11019686.html
ASR002-10E | NVE | 1: 7.0103 5: 5.2343 10: 5.013 25: 4.7495 50: 4.5694 100: 4.4044 500: 4.0723 1,000: 3.9485 | Single Axis Magnetic Sensor, SPI, 6mT~20mT, 2.2V, 6mA, 3mA(Min), 3.6V Max, WDFN-6(EP), SMD |  |  | Single |  | - |  | 3mA (Min) | 6mA |  | Programmable | [14 empty] | 1 (Unlimited) |  | Surface Mount | [5 empty] | -40°C ~ 125°C |  | SPI |  | 6-WDFN Exposed Pad | Strip |  |  | - | 10397833 |  |  |  | 6mT ~ 20mT | - |  |  | 6-TDFN (2.5x2.5) | Magnetoresistive |  |  |  | 2.2V ~ 3.6V | 747 | https://www.unikeyic.com/media/datasheet/10/bb/3c2a/10bb3c2aae4d95c78be746a9e8dc2f0a.pdf | https://www.unikeyic.com/products/hall-effect-sensors/asr002-10e/11346025.html
ATS128LSETN-T | Allegro MicroSystems | 450+: 5.1622 900+: 5.0091 1,350+: 4.9254 | Programmable Analog Voltage, 3V, 5.5mA, 20mA, 24V, SIP-4, TH, 10mm × 7mm × 8.3mm | [55 empty] | 1086 | https://www.unikeyic.com/media/datasheet/90/df/0f5a/90/68203c1802749534d698651b1d08e700.pdf | https://www.unikeyic.com/products/hall-effect-sensors/ats128lsetn-t/10975401.html
ATS137-PL-A-B |  | 100: 0.1472 200: 0.1374 1,000: 0.1281 | Hall Effect Sensor, TH, +85°C |  |  |  | - |  |  |  |  | ATS137-PL-A-B | [11 empty] | - | - | - | - | [9 empty] | - |  | TO-92S |  |  |  |  | - |  |  |  | - | [8 empty] | - |  | 10000 | https://www.unikeyic.com/media/datasheet/22/0f/3d71/220f3d715788010465537de42c01e45c.pdf | https://www.unikeyic.com/products/hall-effect-sensors/ats137-pl-a-b/1009293056.html
ATS137-PL-B-A |  | 100: 0.1472 200: 0.1374 1,000: 0.1281 | Hall Effect Sensor, TH, +85°C Max |  |  |  | - |  |  |  |  | ATS137-PL-B-A | [11 empty] | - | - | - | - | [9 empty] | - |  | TO-92S |  |  |  |  | - |  |  |  | - | [8 empty] | - |  | 10000 | https://www.unikeyic.com/media/datasheet/b6/91/66af/b69166afce47ab3197e2cba51fd0d98a.pdf | https://www.unikeyic.com/products/hall-effect-sensors/ats137-pl-b-a/1009300252.html
ATS137-PL-B-B |  | 100: 0.1472 200: 0.1374 1,000: 0.1281 | Hall effect sensor , Through-hole, Maximum operating temperature+85 °C |  |  |  | - |  |  |  |  | ATS137-PL-B-B | [11 empty] | - | - | - | - | [9 empty] | - |  | TO-92S |  |  |  |  | - |  |  |  | - | [8 empty] | - |  | 10000 | https://www.unikeyic.com/media/datasheet/c5/df/59e7/c5df59e7c2187e3e608423e66656ce57.pdf | https://www.unikeyic.com/products/hall-effect-sensors/ats137-pl-b-b/1009298000.html
ATS16351PSMGTN | Allegro MicroSystems | 800+: 6.4636 1,600+: 6.287 | Digital 3.6V 24V TH, Adhesive Mount | [55 empty] | 1000 |  | https://www.unikeyic.com/products/hall-effect-sensors/ats16351psmgtn/11072288.html
ATS177-PL-B-A |  | 100: 0.1157 200: 0.108 1,000: 0.1006 | Hall effect sensor , Through-hole, Maximum operating temperature+85 °C |  |  |  | - |  |  |  |  | ATS177-PL-B-A | [11 empty] | - | - | - | - | [9 empty] | - |  | TO-92S |  |  |  |  | - |  |  |  | - | [8 empty] | - |  | 10000 | https://www.unikeyic.com/media/datasheet/8a/ec/10c9/8aec10c9da6826eb6246a3e6b1ef25e7.pdf | https://www.unikeyic.com/products/hall-effect-sensors/ats177-pl-b-a/1009296321.html
ATS177-PL-B-B |  | 100: 0.1157 200: 0.108 1,000: 0.1006 | Hall Effect Sensor, TH, +85°C Max |  |  |  | - |  |  |  |  | ATS177-PL-B-B | [11 empty] | - | - | - | - | [9 empty] | - |  | TO-92S |  |  |  |  | - |  |  |  | - | [8 empty] | - |  | 10000 | https://www.unikeyic.com/media/datasheet/8d/6c/5b2a/8d6c5b2a8f67a8e693d1dc1d13955ed4.pdf | https://www.unikeyic.com/products/hall-effect-sensors/ats177-pl-b-b/1009304170.html
ATS19200LSNATN-H | Allegro MicroSystems | 300: 1.9387 500: 1.9243 1,000: 1.8953 5,000: 1.8809 | [6 empty] | ATS19200 | [18 empty] | 3 (168 Hours) | [12 empty] | Tape & Reel (TR) |  |  |  | 10498836 |  |  |  |  | * | [8 empty] | 400 | https://www.unikeyic.com/media/pdf/PCNPackaging/allegro-microsystems/53/22/4889/a5358clwtr-t/2025/11/27-Jan-2023-PCN.pdf | https://www.unikeyic.com/products/hall-effect-sensors/ats19200lsnatn-h/35054570.html
ATS19520LSNBTN-RSWHPYU | Allegro MicroSystems | 1: 4.4135 10: 4.237 25: 3.9545 50: 3.8839 100: 3.8839 | Digital 4V 24V SIP TH Adhesive Mount | Ferrous Metals, Gear Tooth |  |  |  |  | ATS195 | [6 empty] | 12 kHz | [11 empty] | Not Applicable |  |  | - | - |  |  |  | -40°C ~ 150°C |  |  |  | 2-SIP Module |  |  |  |  | 10146693 |  |  |  |  | - |  |  |  |  | PC Pin |  |  | 4V ~ 24V | 562 | https://www.unikeyic.com/media/datasheet/6d/13/e56e/6d/20b9a365e94d88014157189a0cec9d6b.pdf | https://www.unikeyic.com/products/hall-effect-sensors/ats19520lsnbtn-rswhpyu/35065385.html
ATS19580LSNBTN-FSNHPO-A | Allegro MicroSystems | 800: 7.1271 | 4V 24V TH, Adhesive Mount | Ferrous Metals, Gear Tooth |  |  |  |  | ATS195 | [6 empty] | 12 kHz | [11 empty] | 1 (Unlimited) |  |  | - | - |  |  |  | -40°C ~ 150°C (TA) |  |  |  | 2-SIP Module |  |  |  |  | 13625902 |  |  |  |  | - |  |  |  |  | PC Pin |  |  | 4V ~ 24V | 1850 | https://www.unikeyic.com/media/datasheet/76/13/c438/7613c438d075ba84ecd3ae2f3cec2a69.pdf | https://www.unikeyic.com/products/hall-effect-sensors/ats19580lsnbtn-fsnhpo-a/35022086.html
ATS468LSGTN-T | Allegro MicroSystems | 2,400: 3.3331 | ±10mT Trip,±0.3mT freed 4V 7.5mA 85mA 26.5V SIP-4 Through hole mounting，glue mount 29.45mm*5.5mm*5.5mm | [5 empty] | ATS468 | 85mA | 7.5mA |  | - |  |  |  | Special Purpose | [10 empty] | 1 (Unlimited) |  | Through Hole | [5 empty] | -40°C ~ 150°C |  | Analog Voltage |  | 4-SSIP |  | - | [6 empty] | ±10mT Trip, ±0.3mT Release | - |  |  | 4-SIP | Hall Effect |  | 25°C |  | 4V ~ 26.5V | 4000 | https://www.unikeyic.com/media/datasheet/09/01/7637/09/62cc71ed76ff702dab31de77703ab136.pdf | https://www.unikeyic.com/products/hall-effect-sensors/ats468lsgtn-t/34988599.html
ATS616LSGTN-T | Allegro MicroSystems | 800: 4.8476 1,600: 4.7084 2,400: 4.6324 | Open Collector 3.5V 12mA 25mA 24V SIP Through hole mounting 8mm*5.5mm*5.8mm | [5 empty] | ATS616 | 25mA | 12mA |  | Temperature Compensated |  |  |  | Special Purpose | [10 empty] | 1 (Unlimited) |  | Through Hole | [5 empty] | -40°C ~ 150°C (TA) |  | Open Collector |  | 4-SSIP |  | - | [6 empty] | - | - |  |  | 4-SIP | Hall Effect |  | - |  | 3.5V ~ 24V | 63096 | https://www.unikeyic.com/media/datasheet/00/52/97db/005297db53310d503e33e178b7d9be21.pdf | https://www.unikeyic.com/products/hall-effect-sensors/ats616lsgtn-t/2140.html
ATS617LSGTN-T | Allegro MicroSystems | 1: 3.5858 100: 3.2019 800: 3.1219 12,000: 3.1022 24,000: 3.0735 | Open Collector 4.5V 12mA 25mA 24V SIP-4 Through hole mounting 8mm*5.5mm*5.8mm | [5 empty] | ATS617 | 25mA | 12mA |  | Temperature Compensated |  |  |  | Special Purpose | [10 empty] | 1 (Unlimited) |  | Through Hole | [5 empty] | -40°C ~ 150°C (TA) |  | Open Collector |  | 4-SSIP | Tape & Reel (TR)Cut Tape (CT) | - |  |  | 2042751 |  |  |  | - | - |  |  | 4-SIP | Hall Effect |  | - |  | 4.5V ~ 24V |  | https://www.unikeyic.com/media/datasheet/c6/cc/3b73/c6cc3b7310cd303f4d01e7a9139a9ed8.pdf | https://www.unikeyic.com/products/hall-effect-sensors/ats617lsgtn-t/11162367.html
ATS642LSHTN-I1-T | Allegro MicroSystems | 100: 2.8867 300: 2.8653 500: 2.8439 1,000: 2.8012 5,000: 2.7798 | Open Collector 4V 16mA 24V SIP Through hole mounting 8mm*5.5mm*5.8mm | [5 empty] | ATS642 | - | 16mA |  | - |  |  |  | Special Purpose | [10 empty] | 1 (Unlimited) |  | Through Hole | [5 empty] | -40°C ~ 150°C (TA) |  | Open Collector |  | 4-SSIP Module | Tape & Reel (TR) | South Pole | [6 empty] | - | - |  |  | 4-Pin Module | Hall Effect |  | 25°C |  | 4V ~ 24V | 744 | https://www.unikeyic.com/media/datasheet/d8/62/a83e/d8/fa323112091d4bab40a26ecefbd904bd.pdf | https://www.unikeyic.com/products/hall-effect-sensors/ats642lshtn-i1-t/35018995.html
ATS668LSMTN-T | Allegro MicroSystems | 800: 5.4105 1,600: 5.2576 | Digital 4.6V 12mA 24V SIP-3 Through hole mounting，glue mount | Magnet |  |  |  |  | ATS668 | [6 empty] | 12 kHz | [11 empty] | 1 (Unlimited) |  |  | - | - |  |  |  | -40°C ~ 150°C |  |  |  | 3-SIP |  |  |  |  | 7400080 |  |  |  |  | - |  |  |  |  | PC Pin |  |  |  | 14400 | https://www.unikeyic.com/media/datasheet/a6/6c/7411/a6/c0e730b2961d19a38242767328244900.pdf | https://www.unikeyic.com/products/hall-effect-sensors/ats668lsmtn-t/11303860.html
ATS675LSETN-HT-RMI-F-T | Allegro MicroSystems | 50: 6.7385 100: 6.592 300: 6.5432 500: 6.4944 1,000: 6.3967 5,000: 6.3479 | Open Drain 3.3V 10mA 30mA 24V SIP-4 Through hole mounting | [6 empty] | 30mA | 10mA |  | - |  |  |  | Special Purpose | [12 empty] | Through Hole | [5 empty] | -40°C ~ 150°C (TA) |  | Open Drain |  | 4-SSIP Formed Leads | Bulk | - | [6 empty] | - | - |  |  | 4-SIP | Hall Effect |  | 25°C |  | 3.3V ~ 24V | 1195 | https://www.unikeyic.com/media/datasheet/66/9f/dcea/669fdceadda41df16a4bd422afb93ea4.pdf | https://www.unikeyic.com/products/hall-effect-sensors/ats675lsetn-ht-rmi-f-t/11039610.html
ATS675LSETN-HT-T | Allegro MicroSystems | 100: 4.3803 300: 4.3479 500: 4.3154 1,000: 4.2505 5,000: 4.2181 | ANALOG CURRENT 3.3V 10mA 30mA 24V SIP Through hole mounting 10mm*7mm*8.3mm | [6 empty] | 30mA | 10mA |  | - |  |  |  | Special Purpose | [10 empty] | 1 (Unlimited) |  | Through Hole | [5 empty] | -40°C ~ 150°C (TA) |  | Open Drain |  | 4-SSIP Formed Leads | Bulk | - |  |  | 20115482 |  |  |  | - | - |  |  | 4-SIP | Hall Effect |  | - |  | 3.3V ~ 24V | 379 | https://www.unikeyic.com/media/datasheet/c6/07/e40e/c6/c846bd012df2faa5773494d3541c75d3.pdf | https://www.unikeyic.com/products/hall-effect-sensors/ats675lsetn-ht-t/10911856.html
ATS679LSLTN-LT-T | Allegro MicroSystems | 100: 3.2457 300: 3.2217 500: 3.1977 1,000: 3.1496 5,000: 3.1255 |  |  |  |  | - |  |  |  |  | ATS679LSLTN-LT-T Allegro MicroSystems | [11 empty] | - | - | - | - | [9 empty] | - | [6 empty] | - |  |  | bulk | - | [8 empty] | - |  | 328 | https://www.unikeyic.com/media/datasheet/2a/ac/71d3/2aac71d34957383e2a8ff5a23a572167.pdf | https://www.unikeyic.com/products/hall-effect-sensors/ats679lsltn-lt-t/19671789.html
ATS684LSNTN-T | Allegro MicroSystems | 100: 3.4612 300: 3.4355 500: 3.4099 1,000: 3.3586 5,000: 3.333 | 20KHz 70% Trip,30% freed Current Source 4V 16mA 24V SIP-3 Through hole mounting，glue mount |  | Industrial |  | - |  |  |  |  | ATS684LSNTN-T Allegro MicroSystems | [11 empty] | 24V | - | 16mA | 4V |  | Through hole mounting, glue mount |  |  |  | -40℃~150℃ |  |  |  | Current Source |  | SIP-3 |  |  |  | On sale | - |  | Compliant | bulk, Tape and reel packaging | 70% Trip, 30% freed | [8 empty] | 20KHz |  | 3338 | https://www.unikeyic.com/media/datasheet/0f/95/c3e0/0f/908d827b59390eef1e9f29d48f1f891f.pdf | https://www.unikeyic.com/products/hall-effect-sensors/ats684lsntn-t/11233362.html
ATS693LSGTN-RSNYPH-T | Allegro MicroSystems | 100: 2.5707 300: 2.5517 500: 2.5327 1,000: 2.4946 5,000: 2.4755 | PWM Trip 69%, Release 31%, 16.5mA TH | [5 empty] | ATS693 | - | 16.5mA |  | - |  |  |  | Special Purpose | [10 empty] | 1 (Unlimited) |  | Through Hole | [5 empty] | -40°C ~ 150°C (TA) |  | PWM |  | 4-SIP Module | Tape & Reel (TR)Cut Tape (CT) | - | [6 empty] | 69% Trip, 31% Release | - |  |  | 4-SIP | Hall Effect |  | -40°C ~ 150°C |  | 4V ~ 24V | 726 | https://www.unikeyic.com/media/datasheet/27/a4/3ac4/27/5b7be8d3ad3800034f0d3a82ab9444fa.pdf | https://www.unikeyic.com/products/hall-effect-sensors/ats693lsgtn-rsnyph-t/10980378.html
AV-10379 | Honeywell | 800+: 0.143 | Trigger Interface, Hall Effect/Magnetic Sensors | [55 empty] | 1424 |  | https://www.unikeyic.com/products/hall-effect-sensors/av-10379/11334156.html
AV-10464 | Honeywell | 800: 0.1397 3,000: 0.1342 9,000: 0.1287 | Board Mount Hall Effect / Magnetic Sensor, SMD |  |  |  | - | [16 empty] | - | - | - | - |  | magnetic mount | [7 empty] | - | [6 empty] | - |  |  |  | - | [8 empty] | - |  | 11974 | https://www.unikeyic.com/media/about_us/Unikey_ISO_9001_Certification.pdf | https://www.unikeyic.com/products/hall-effect-sensors/av-10464/35032461.html
AW86502DNR | awinic | 1: 0.1047 5,000: 0.097 10,000: 0.0776 20,000: 0.0582 | High Sensitivity Micropower Omniploar Hall-effect Switch |  |  |  | - |  |  |  |  | AW86502DNR awinic | [11 empty] | - | - | - | - | [9 empty] | Push-Pull | [6 empty] | - |  |  |  | - | [8 empty] | - |  | 418195 | https://www.unikeyic.com/media/datasheet/70/66/ed2a/7066ed2a0afa803ed992627ce976f32c.pdf | https://www.unikeyic.com/products/hall-effect-sensors/aw86502dnr/691731761.html
AW86502STR | awinic | 1+: 0.0933 5,000+: 0.0864 10,000+: 0.0691 20,000+: 0.0518 | High Sensitivity Micropower Omnipolar Hall-effect Switch | [55 empty] | 300000 | https://www.unikeyic.com/media/datasheet/ff/4a/9a92/ff4a9a92debd024f876c2cfc1ce3ae0d.pdf | https://www.unikeyic.com/products/hall-effect-sensors/aw86502str/691780644.html
AW86503ADNR | awinic | 1: 0.1181 5,000: 0.1093 10,000: 0.0875 20,000: 0.0656 | High Sensitivity Micropower Unipolar Hall-effect Switch |  |  |  | - |  |  |  |  | AW86503ADNR awinic | [11 empty] | - | - | - | - | [9 empty] | Push-Pull | [6 empty] | - |  |  |  | - | [8 empty] | - |  | 450000 | https://www.unikeyic.com/media/datasheet/ed/20/4bb7/ed204bb7f44d3f58b2633d7eb7827c00.pdf | https://www.unikeyic.com/products/hall-effect-sensors/aw86503adnr/35140603.html
AW86503DNR | awinic | 1: 0.1181 5,000: 0.1093 10,000: 0.0875 20,000: 0.0656 | High Sensitivity Micropower Unipolar Hall-effect Switch |  |  |  | - |  |  |  |  | AW86503DNR awinic | [11 empty] | - | - | - | - | [9 empty] | Push Pull | [6 empty] | - |  |  |  | - | [8 empty] | - |  | 450000 | https://www.unikeyic.com/media/datasheet/dd/6d/5389/dd6d5389de83c7ec3ca517cc46a22017.pdf | https://www.unikeyic.com/products/hall-effect-sensors/aw86503dnr/691725365.html
AW86503EDCBDNR | awinic | 1: 0.1409 5,000: 0.1305 10,000: 0.1044 20,000: 0.0783 | High Sensitivity Ultra-low Supply Voltage Unipolar Hall-effect Switch |  |  |  | - | [16 empty] | - | - | - | - | [9 empty] | Push Pull | [6 empty] | - |  |  |  | - | [8 empty] | - |  | 450000 | https://www.unikeyic.com/media/about_us/Unikey_ISO_9001_Certification.pdf | https://www.unikeyic.com/products/hall-effect-sensors/aw86503edcbdnr/35161778.html
AW86504ASTR | awinic | 1+: 0.0933 5,000+: 0.0864 10,000+: 0.0691 20,000+: 0.0518 | High Sensitivity Micropower Omnipolar Hall-effect Switch | [55 empty] | 300000 | https://www.unikeyic.com/media/datasheet/61/6a/1538/616a1538f928db237638df5cfa3b2e07.pdf | https://www.unikeyic.com/products/hall-effect-sensors/aw86504astr/35141283.html
AW86504BSTR | awinic | 1: 0.0933 5,000: 0.0864 10,000: 0.0691 20,000: 0.0518 | High Sensitivity Micropower Omnipolar Hall-effect Switch |  |  |  | - |  |  |  |  | AW86504BSTR awinic | [11 empty] | - | - | - | - | [9 empty] | Push-Pull |  | SOT-23-3L |  |  |  |  | - |  |  |  | - | [8 empty] | - |  | 300000 | https://www.unikeyic.com/media/datasheet/9d/e9/7bff/9de97bffbc7ec367fe02fdeb9e8488ed.pdf | https://www.unikeyic.com/products/hall-effect-sensors/aw86504bstr/714040397.html
AW86504CSTR | awinic | 1: 0.0819 5,000: 0.0758 10,000: 0.0607 20,000: 0.0455 | High Sensitivity Micropower Unipolar Hall-effect Switch |  |  |  | - |  |  |  |  | AW86504CSTR awinic | [11 empty] | - | - | - | - | [9 empty] | Push-Pull |  | SOT-553-5L |  |  |  |  | - |  |  |  | - | [8 empty] | - |  | 300000 | https://www.unikeyic.com/media/datasheet/62/af/f0bb/62aff0bbf9dc1a2d5d922102c08d489f.pdf | https://www.unikeyic.com/products/hall-effect-sensors/aw86504cstr/871281693.html
AW86504STR | awinic | 1+: 0.0933 5,000+: 0.0864 10,000+: 0.0691 20,000+: 0.0518 | High Sensitivity Micropower Omnipolar Hall-effect Switch | [55 empty] | 300000 | https://www.unikeyic.com/media/datasheet/57/2a/1bd6/572a1bd66a10cfd36d87cccd9aeeb2e5.pdf | https://www.unikeyic.com/products/hall-effect-sensors/aw86504str/691864356.html
AW86510EBSTR | awinic | 1: 0.1028 5,000: 0.0952 10,000: 0.0762 20,000: 0.0571 | \r\nHigh Sensitivity Micropower Omniploar Hall-effect Switch |  |  |  | - |  |  |  |  | AW86510EBSTR awinic | [11 empty] | - | - | - | - | [9 empty] | Push-Pull |  | SOT-23-3L |  |  |  |  | - |  |  |  | - | [8 empty] | - |  | 299900 | https://www.unikeyic.com/media/datasheet/85/b8/c314/85b8c314ad6bb79829b00ae03670b592.pdf | https://www.unikeyic.com/products/hall-effect-sensors/aw86510ebstr/35143987.html
AW86510EBTOB | awinic | 1: 0.1028 5,000: 0.0952 10,000: 0.0762 20,000: 0.0571 | \r\nHigh Sensitivity Micropower Omniploar Hall-effect Switch |  |  |  | - |  |  |  |  | AW86510EBTOB awinic | [11 empty] | - | - | - | - | [9 empty] | Push-Pull |  | TO-92S-3L |  |  |  |  | - |  |  |  | - | [8 empty] | - |  | 1000000 | https://www.unikeyic.com/media/datasheet/85/b8/c314/85b8c314ad6bb79829b00ae03670b592.pdf | https://www.unikeyic.com/products/hall-effect-sensors/aw86510ebtob/35144060.html
AW86510EDCBDNR | awinic | 1: 0.1695 5,000: 0.1569 10,000: 0.1255 20,000: 0.0942 | High Sensitivity Micropower Unipolar Hall-effect Switch |  |  |  | - |  |  |  |  | AW86510EDCBDNR awinic | [11 empty] | - | - | - | - | [9 empty] | Push Pull | [6 empty] | - |  |  |  | - | [8 empty] | - |  | 450000 | https://www.unikeyic.com/media/datasheet/fe/7c/7fb2/fe7c7fb2c363bff28b871f8f053c7296.pdf | https://www.unikeyic.com/products/hall-effect-sensors/aw86510edcbdnr/35144148.html
AW86510EUCDNR | awinic | 1: 0.1752 5,000: 0.1622 10,000: 0.1298 20,000: 0.0973 | High Sensitivity Micropower Unipolar Hall-effect Switch |  |  |  | - |  |  |  |  | AW86510EUCDNR awinic | [11 empty] | - | - | - | - | [9 empty] | Push Pull | [6 empty] | - |  |  |  | - | [8 empty] | - |  | 450000 | https://www.unikeyic.com/media/datasheet/21/04/1fdf/21041fdf0a9fb9a95c98dfc996f05a5f.pdf | https://www.unikeyic.com/products/hall-effect-sensors/aw86510eucdnr/35146190.html
AW86511EBCFDR | awinic | 1: 0.219 5,000: 0.2028 10,000: 0.1622 20,000: 0.1217 | High Sensitivity Micropower Omnipolar Hall-effect Switch |  |  |  | - |  |  |  |  | AW86511EBCFDR awinic | [11 empty] | - | - | - | - | [9 empty] | Push Pull | [6 empty] | - |  |  |  | - | [8 empty] | - |  | 450000 | https://www.unikeyic.com/media/datasheet/0e/48/30f4/0e4830f4256c94c9fcb465156732bae7.pdf | https://www.unikeyic.com/products/hall-effect-sensors/aw86511ebcfdr/35145985.html
AW86511EDNCDNR | awinic | 1: 0.1314 5,000: 0.1217 10,000: 0.0973 20,000: 0.073 | High Sensitivity Micropower Unipolar Hall-effect Switch |  |  |  | - |  |  |  |  | AW86511EDNCDNR awinic | [11 empty] | - | - | - | - | [9 empty] | Open Drain | [6 empty] | - |  |  |  | - | [8 empty] | - |  | 450000 | https://www.unikeyic.com/media/datasheet/40/ed/8fc1/40ed8fc116e76ae4cfc3459393e5b4af.pdf | https://www.unikeyic.com/products/hall-effect-sensors/aw86511edncdnr/35143579.html
AW86511EUBDNR | awinic | 1: 0.1181 5,000: 0.1093 10,000: 0.0875 20,000: 0.0656 | High Sensitivity Micropower Unipolar Hall-effect Switch |  |  |  | - |  |  |  |  | AW86511EUBDNR awinic | [11 empty] | - | - | - | - | [9 empty] | Push Pull | [6 empty] | - |  |  |  | - | [8 empty] | - |  | 450000 | https://www.unikeyic.com/media/datasheet/7a/6a/7d1f/7a6a7d1fcca5ca265a639c1ead2d7cd8.pdf | https://www.unikeyic.com/products/hall-effect-sensors/aw86511eubdnr/35145786.html
AW86511EUCDNR | awinic | 1+: 0.1752 5,000+: 0.1622 10,000+: 0.1298 20,000+: 0.0973 | High Sensitivity Micropower Unipolar Hall-effect Switch | [55 empty] | 450000 | https://www.unikeyic.com/media/datasheet/8b/4e/fa45/8b4efa4501fee7bfc1403d16dc132945.pdf | https://www.unikeyic.com/products/hall-effect-sensors/aw86511eucdnr/35143915.html
AW86511FDCBDNR | awinic | 1: 0.1028 5,000: 0.0952 10,000: 0.0762 20,000: 0.0571 | High Sensitivity Micropower Unipolar Hall-effect Switch |  |  |  | - |  |  |  |  | AW86511FDCBDNR awinic | [11 empty] | - | - | - | - | [9 empty] | Push Pull | [6 empty] | - |  |  |  | - | [8 empty] | - |  | 450000 | https://www.unikeyic.com/media/datasheet/1f/31/75ec/1f3175ece0863bbc9bf2dff93f49eecc.pdf | https://www.unikeyic.com/products/hall-effect-sensors/aw86511fdcbdnr/35141781.html
AW86512EBADNR | awinic | 1: 0.1047 5,000: 0.097 10,000: 0.0776 20,000: 0.0582 | Medium Sensitivity Micropower Omnipolar Hall-effect Switch |  |  |  | - |  |  |  |  | AW86512EBADNR awinic | [11 empty] | - | - | - | - | [9 empty] | Push Pull | [6 empty] | - |  |  |  | - | [8 empty] | - |  | 450000 | https://www.unikeyic.com/media/datasheet/a9/a1/a004/a9a1a0042a819f391ee3c3ec6f82686b.pdf | https://www.unikeyic.com/products/hall-effect-sensors/aw86512ebadnr/35143952.html
AW86512EBSTR | awinic | 1+: 0.0933 5,000+: 0.0864 10,000+: 0.0691 20,000+: 0.0518 | Medium Sensitivity Micropower Omnipolar Hall-effect Switch | [55 empty] | 300000 | https://www.unikeyic.com/media/datasheet/f1/56/b89d/f156b89df50ad32fad62a198b8de7f39.pdf | https://www.unikeyic.com/products/hall-effect-sensors/aw86512ebstr/35144944.html
AW86512EDNSTR | awinic | 1: 0.1028 5,000: 0.0952 10,000: 0.0762 20,000: 0.0571 | Medium Sensitivity Micropower Omnipolar Hall-effect Switch |  |  |  | - |  |  |  |  | AW86512EDNSTR awinic | [11 empty] | - | - | - | - | [9 empty] | Open Drain |  | SOT-23-3L |  |  |  |  | - |  |  |  | - | [8 empty] | - |  | 300000 | https://www.unikeyic.com/media/datasheet/8c/38/003a/8c38003af5315846283d1f9b3d8c74ae.pdf | https://www.unikeyic.com/products/hall-effect-sensors/aw86512ednstr/35142740.html
AW86512EDNTOB | awinic | 1: 0.1028 5,000: 0.0952 10,000: 0.0762 20,000: 0.0571 | Medium Sensitivity Micropower Omnipolar Hall-effect Switch |  |  |  | - |  |  |  |  | AW86512EDNTOB awinic | [11 empty] | - | - | - | - | [9 empty] | Open Drain |  | TO-92S-3L |  |  |  |  | - |  |  |  | - | [8 empty] | - |  | 1000000 | https://www.unikeyic.com/media/datasheet/15/98/2ba5/15982ba5307b5a79d6eb0024d7f02a3d.pdf | https://www.unikeyic.com/products/hall-effect-sensors/aw86512edntob/35140885.html
AW86513EBSTR | awinic | 1: 0.1028 5,000: 0.0952 10,000: 0.0762 20,000: 0.0571 | Medium Sensitivity Micropower Omniploar Hall-effect Switch |  |  |  | - |  |  |  |  | AW86513EBSTR awinic | [11 empty] | - | - | - | - | [9 empty] | Push Pull |  | SOT-23-3L |  |  |  |  | - |  |  |  | - | [8 empty] | - |  | 300000 | https://www.unikeyic.com/media/datasheet/e7/4a/eea0/e74aeea0bc378376a9213abac31e3b0b.pdf | https://www.unikeyic.com/products/hall-effect-sensors/aw86513ebstr/35140432.html
AW86513EDCCDNR | awinic | 1: 0.0533 5,000: 0.0494 10,000: 0.0395 20,000: 0.0296 | High Sensitivity Micropower Unipolar Hall-effect Switch |  |  |  | - |  |  |  |  | AW86513EDCCDNR awinic | [11 empty] | - | - | - | - | [9 empty] | Push Pull | [6 empty] | - |  |  |  | - | [8 empty] | - |  | 450000 | https://www.unikeyic.com/media/datasheet/60/a8/ab7d/60a8ab7d0bb973f0ae5202f39fa57f2f.pdf | https://www.unikeyic.com/products/hall-effect-sensors/aw86513edccdnr/35141183.html
AW86514EBSTR | awinic | 1: 0.1028 5,000: 0.0952 10,000: 0.0762 20,000: 0.0571 | Medium Sensitivity Micropower Omnipolar Hall-effect Switch |  |  |  | - |  |  |  |  | AW86514EBSTR awinic | [11 empty] | - | - | - | - | [9 empty] | Push Pull |  | SOT-23-3L |  |  |  |  | - |  |  |  | - | [8 empty] | - |  | 300000 | https://www.unikeyic.com/media/datasheet/5e/06/4482/5e06448299be40c439c5318eb9eb68fd.pdf | https://www.unikeyic.com/products/hall-effect-sensors/aw86514ebstr/35141474.html
AW86515EBADNR | awinic | 1+: 0.1047 5,000+: 0.097 10,000+: 0.0776 20,000+: 0.0582 | Low Sensitivity Micropower Omnipolar Hall-effect Switch | [55 empty] | 300000 | https://www.unikeyic.com/media/datasheet/b4/fd/13a2/b4fd13a2ac68194eab1d6c95ec73e6ed.pdf | https://www.unikeyic.com/products/hall-effect-sensors/aw86515ebadnr/1000401526.html
AW86515EDCFDR | awinic | 1: 0.219 5,000: 0.2028 10,000: 0.1622 20,000: 0.1217 | Hall-effect Switch, Low Sensitivity, Micropower, Unipolar |  |  |  | - |  |  |  |  | AW86515EDCFDR awinic | [11 empty] | - | - | - | - | [9 empty] | Push Pull | [6 empty] | - |  |  |  | - | [8 empty] | - |  | 450000 | https://www.unikeyic.com/media/datasheet/06/9a/d9c4/069ad9c4f3f17adde6dbdcb01c22b819.pdf | https://www.unikeyic.com/products/hall-effect-sensors/aw86515edcfdr/35144469.html
AW86516EBCADNR | awinic | 1+: 0.0876 5,000+: 0.0811 10,000+: 0.0649 20,000+: 0.0487 | Low Sensitivity Micropower Omnipolar Hall-effect Switch | [55 empty] | 300000 | https://www.unikeyic.com/media/datasheet/d2/f0/365d/d2f0365d47fb640943f6835815299737.pdf | https://www.unikeyic.com/products/hall-effect-sensors/aw86516ebcadnr/35146261.html
AW86516EBSTR | awinic | 1: 0.1028 5,000: 0.0952 10,000: 0.0762 20,000: 0.0571 | Low Sensitivity Micropower Omniploar Hall-effect Switch |  |  |  | - |  |  |  |  | AW86516EBSTR awinic | [11 empty] | - | - | - | - | [9 empty] | Push-Pull |  | SOT-23-3L |  |  |  |  | - |  |  |  | - | [8 empty] | - |  | 300000 | https://www.unikeyic.com/media/datasheet/b6/f6/0329/b6f6032946690dc0a1a17b44f78e0bd0.pdf | https://www.unikeyic.com/products/hall-effect-sensors/aw86516ebstr/35143026.html
AW86560DNR | awinic | 1: 0.3218 5,000: 0.298 10,000: 0.2384 20,000: 0.1788 | High Sensitivity Micropower Linear Hall-effect Sensor |  |  |  | - |  |  |  |  | AW86560DNR awinic | [11 empty] | - | - | - | - | [9 empty] | Analog | [6 empty] | - |  |  |  | - | [8 empty] | - |  | 300000 | https://www.unikeyic.com/media/datasheet/38/f0/e04a/38f0e04a7061c2137ade6010cda354ce.pdf | https://www.unikeyic.com/products/hall-effect-sensors/aw86560dnr/35142687.html
AW86561CDNR | awinic | 1: 0.1752 5,000: 0.1622 10,000: 0.1298 20,000: 0.0973 | High Sensitivity Micropower Linear Hall-effect Sensor |  |  |  | - |  |  |  |  | AW86561CDNR awinic | [11 empty] | - | - | - | - | [9 empty] | Analog | [6 empty] | - |  |  |  | - | [8 empty] | - |  | 300000 | https://www.unikeyic.com/media/datasheet/94/c0/aa13/94c0aa138ce6516d3358cdf3bb629236.pdf | https://www.unikeyic.com/products/hall-effect-sensors/aw86561cdnr/35141944.html
AW86561DNR | awinic | 1: 0.3218 5,000: 0.298 10,000: 0.2384 20,000: 0.1788 | High Sensitivity Micropower Linear Hall-effect Sensor |  |  |  | - |  |  |  |  | AW86561DNR awinic | [11 empty] | - | - | - | - | [9 empty] | Analog | [6 empty] | - |  |  |  | - | [8 empty] | - |  | 300000 | https://www.unikeyic.com/media/datasheet/38/f0/e04a/38f0e04a7061c2137ade6010cda354ce.pdf | https://www.unikeyic.com/products/hall-effect-sensors/aw86561dnr/35145484.html
AW86562DNR | awinic | 1: 0.3523 5,000: 0.3262 10,000: 0.261 20,000: 0.1957 | High Sensitivity Micropower Linear Hall-effect Sensor |  |  |  | - |  |  |  |  | AW86562DNR awinic | [11 empty] | - | - | - | - | [9 empty] | Analog | [6 empty] | - |  |  |  | - | [8 empty] | - |  | 291000 | https://www.unikeyic.com/media/datasheet/38/f0/e04a/38f0e04a7061c2137ade6010cda354ce.pdf | https://www.unikeyic.com/products/hall-effect-sensors/aw86562dnr/35143635.html
AW86563DNR | awinic | 1: 0.3523 5,000: 0.3262 10,000: 0.261 20,000: 0.1957 | High Sensitivity Micropower Linear Hall-effect Sensor |  |  |  | - |  |  |  |  | AW86563DNR awinic | [11 empty] | - | - | - | - | [9 empty] | Analog | [6 empty] | - |  |  |  | - | [8 empty] | - |  | 300000 | https://www.unikeyic.com/media/datasheet/38/f0/e04a/38f0e04a7061c2137ade6010cda354ce.pdf | https://www.unikeyic.com/products/hall-effect-sensors/aw86563dnr/35145628.html
AW86564ASTR | awinic | 1: 0.2342 5,000: 0.2169 10,000: 0.1735 20,000: 0.1301 | High Sensitivity Micropower Linear Hall-effect Sensor |  |  |  | - |  |  |  |  | AW86564ASTR awinic | [11 empty] | - | - | - | - | [9 empty] | Analog |  | SOT-23-3L |  |  |  |  | - |  |  |  | - | [8 empty] | - |  | 300000 | https://www.unikeyic.com/media/datasheet/4c/7c/dcf6/4c7cdcf62ac8036abd658cc95aae3efe.pdf | https://www.unikeyic.com/products/hall-effect-sensors/aw86564astr/35141393.html
AW86564STR | awinic | 1: 0.2342 5,000: 0.2169 10,000: 0.1735 20,000: 0.1301 | High Sensitivity Micropower Linear Hall-effect Sensor |  |  |  | - |  |  |  |  | AW86564STR awinic | [11 empty] | - | - | - | - | [9 empty] | Analog |  | SOT-23-3L |  |  |  |  | - |  |  |  | - | [8 empty] | - |  | 300000 | https://www.unikeyic.com/media/datasheet/60/2b/69b3/602b69b30b17dc42d15d715a39e7a889.pdf | https://www.unikeyic.com/products/hall-effect-sensors/aw86564str/35143597.html
AX651C/P | Eclipse Magnetics | 1+: 1330.0524 | CHUCK PREMIER CIRCULAR 167X60MM | [55 empty] | 10 |  | https://www.unikeyic.com/products/hall-effect-sensors/ax651c-p/31915202.html
BMC056 | Robert Bosch | 1+: 0.6236 | Trigger Interface Hall Effect/Magnetic Sensor | [55 empty] | 60000 |  | https://www.unikeyic.com/products/hall-effect-sensors/bmc056/11077689.html
BMM150 | Robert Bosch | 1+: 1.2543 10+: 1.052 30+: 0.8301 100+: 0.8092 300+: 0.7148 1,000+: 0.6744 | Bosch Sensortec Magnetometer, SMD, 3-Axis | [55 empty] | 10000 | https://www.unikeyic.com/media/datasheet/5a/55/cfc9/5a55cfc980c707911ac038317b4ca383.pdf | https://www.unikeyic.com/products/hall-effect-sensors/bmm150/11249003.html
BU52013HFV-TR | ROHM | 3,000: 0.101 6,000: 0.0994 9,000: 0.0977 12,000: 0.096 | -5mT Trip,-0.6mT freed Push-Pull 1.65V 5.5μA 500μA 3.3V HVSOF-5 SMD mount 1.6mm*1.2mm*580μm | [5 empty] | BU52013 | 500µA | 5.5µA |  | - |  |  |  | Unipolar Switch | [10 empty] | 1 (Unlimited) |  | Surface Mount | [5 empty] | -40°C ~ 85°C (TA) |  | Push-Pull |  | SOT-665 |  | North Pole |  |  | 1679709 |  |  |  | -5mT Trip, -0.6mT Release | - |  |  | 5-HVSOF | Hall Effect |  | 25°C |  | 1.65V ~ 3.3V | 12000 | https://www.unikeyic.com/media/datasheet/62/01/882c/62/409bd68f4fe2f23b8f1731ce00e1260d.pdf | https://www.unikeyic.com/products/hall-effect-sensors/bu52013hfv-tr/35048816.html
BU52737GWZ-E2 | ROHM | 1: 0.2554 100: 0.2451 500: 0.2248 1,000: 0.2145 6,000: 0.1839 12,000: 0.1736 30,000: 0.1532 | ROHM Hall effect sensor, CMOSoutput, lumpy, surface, 2.5 →4.5 VPower | [6 empty] | 500µA | 1.8µA |  | - |  |  |  | Omnipolar Switch | [10 empty] | 1 (Unlimited) |  | Surface Mount | [5 empty] | -40°C ~ 85°C |  | CMOS |  | 4-XFBGA, CSPBGA |  | North Pole, South Pole | [6 empty] | ±17mT Trip, ±11mT Release | - |  |  | UCSP35L1 | Hall Effect |  | 25°C |  | 2.5V ~ 4.5V | 600 | https://www.unikeyic.com/media/about_us/Unikey_ISO_9001_Certification.pdf | https://www.unikeyic.com/products/hall-effect-sensors/bu52737gwz-e2/24585938.html
CC6111ST | CrossChip | 1: 0.1138 200: 0.0784 1,500: 0.0712 3,000: 0.0666 45,000: 0.066 60,000: 0.0654 | TVS Diode, 2.5V 28V, TSOT-23-3, SMD |  | Industrial |  | - | [16 empty] | 28V | - | - | 2.5V |  | SMD mount |  |  |  | -40℃~150℃ |  |  |  | - |  | TSOT-23-3 |  |  |  |  | - |  |  |  | - | [8 empty] | - |  |  | https://www.unikeyic.com/media/about_us/Unikey_ISO_9001_Certification.pdf | https://www.unikeyic.com/products/hall-effect-sensors/cc6111st/10902741.html
CC6111TO | CrossChip | 5+: 0.1336 50+: 0.1143 150+: 0.101 1,000+: 0.0876 2,000+: 0.0787 5,000+: 0.0742 | 2.5V 30mA 28V TO-92S | [55 empty] | 3000 | https://www.unikeyic.com/media/datasheet/28/ae/96dd/28/7600c68e3860c46e801d50ea6b8c8f42.pdf | https://www.unikeyic.com/products/hall-effect-sensors/cc6111to/10962596.html
CC6201ST | CrossChip | 5+: 0.0824 50+: 0.0659 150+: 0.0574 500+: 0.0506 3,000+: 0.0453 6,000+: 0.0437 | CMOS Sensor ±40Gauss 2V 5.5V TSOT-23-3 SMD | [55 empty] | 26903 | https://www.unikeyic.com/media/datasheet/23/10/3b1c/23/fa0e19d1b5de9947b17e1531826bd0d1.pdf | https://www.unikeyic.com/products/hall-effect-sensors/cc6201st/34944384.html
CC6201ST | HXY MOSFET | 3,000: 0.045 6,000: 0.0442 9,000: 0.0431 | Supply Voltage: 5V, Operate Point: ±40Gs, Release Point: ±32Gs |  |  |  | - |  |  |  |  | CC6201ST HXY MOSFET | [11 empty] | - | - | - | - | [9 empty] | - |  | SOT-23-3L |  |  |  |  | - |  |  |  | - | [8 empty] | - |  | 360000 | https://www.unikeyic.com/media/datasheet/a6/65/f72f/a665f72f7076160fa47c4fb9d7f25e2d.pdf | https://www.unikeyic.com/products/hall-effect-sensors/cc6201st/982366945.html
CC6201TO | CrossChip | 5+: 0.0855 50+: 0.0668 150+: 0.0574 1,000+: 0.0494 2,000+: 0.0454 5,000+: 0.0427 | Hall Effect Sensor ±40Gauss 2V TO-92S | [55 empty] | 2207 | https://www.unikeyic.com/media/datasheet/23/10/3b1c/23/fa0e19d1b5de9947b17e1531826bd0d1.pdf | https://www.unikeyic.com/products/hall-effect-sensors/cc6201to/35041969.html
CC6207MST | HXY MOSFET | 3,000+: 0.0434 6,000+: 0.0427 9,000+: 0.0416 | Vcc:2.5-5.5V, Reverse Protection:-0.3V, Magnetic Operating Point:±19Gs, Magnetic Release Point:±11Gs | [55 empty] | 360000 | https://www.unikeyic.com/media/datasheet/cf/cb/2de5/cfcb2de5544c0c9236ec29c2da7b9ff3.pdf | https://www.unikeyic.com/products/hall-effect-sensors/cc6207mst/982366063.html
CC6207MST | CrossChip | 5: 0.1057 50: 0.083 150: 0.0717 500: 0.0631 3,000: 0.0564 6,000: 0.0531 | latchOutput 2V 500μA 5.5V SOT-23 SMD mount |  | Industrial |  | - |  |  |  |  | CC6207MST CrossChip | [11 empty] | 5.5V | 500μA | - | 2V |  | SMD mount |  |  |  | -40℃~125℃ |  |  |  | latchOutput |  | SOT-23 |  |  |  |  | - |  |  |  | - | [8 empty] | - |  |  | https://www.unikeyic.com/media/datasheet/4f/c0/9bbb/4fc09bbbfd1d5f68ee24886ed3bed245.pdf | https://www.unikeyic.com/products/hall-effect-sensors/cc6207mst/688161258.html
CC6207ST | CrossChip | 5+: 0.1156 50+: 0.0891 150+: 0.0772 500+: 0.0678 3,000+: 0.0588 6,000+: 0.0553 | CMOS Logic 2V-5V TSOT-23-3 SMD | [55 empty] | 2459 | https://www.unikeyic.com/media/datasheet/85/30/b627/85/1392f5e5bd22de93c5bcf82d8e4944b4.pdf | https://www.unikeyic.com/products/hall-effect-sensors/cc6207st/11277936.html
CC6900SO-20A | CrossChip | 1+: 0.6846 10+: 0.5506 30+: 0.4865 100+: 0.4223 500+: 0.3648 1,000+: 0.3448 | Single-Ended Analog Output 4.5V 8mA 30mA 5.5V SOP-8 SMD 5mm L | [55 empty] | 2609 | https://www.unikeyic.com/media/datasheet/c0/58/6806/c0/45378ee70c3064a9a1fe35c7b3f5a0a4.pdf | https://www.unikeyic.com/products/hall-effect-sensors/cc6900so-20a/11045001.html
CC6900SO-30A | CrossChip | 1: 0.6809 10: 0.549 30: 0.4728 100: 0.4026 500: 0.3535 1,000: 0.3345 | -30A~30A 4.5V 5.5V SOP-8 SMD mount |  | Industrial |  | - |  |  |  |  | CC6900SO-30A CrossChip | [11 empty] | 5.5V | - | - | 4.5V |  | SMD mount |  |  |  | -40℃~125℃ |  |  |  | - |  | SOP-8 |  |  |  |  | - |  | Non-compliant | Tape and reel packaging | -30A~30A | [8 empty] | - |  |  | https://www.unikeyic.com/media/datasheet/c0/58/6806/c0/45378ee70c3064a9a1fe35c7b3f5a0a4.pdf | https://www.unikeyic.com/products/hall-effect-sensors/cc6900so-30a/11040960.html
CC6902SO-20A | CrossChip | 1: 1.1528 10: 0.9228 30: 0.8135 100: 0.6824 500: 0.6471 1,000: 0.6193 | 4.5V 8mA 30mA 5.5V SOP-8 SMD mount 5mm(Length) |  | Industrial |  | - |  |  |  |  | CC6902SO-20A CrossChip | [8 empty] | 5mm(Length) |  |  | 5.5V | 30mA | 8mA | 4.5V |  | SMD mount |  |  |  | -40℃~125℃ |  |  |  | - |  | SOP-8 |  |  |  |  | - |  |  | Tube | - | [8 empty] | - |  |  | https://www.unikeyic.com/media/datasheet/cc/5c/ebb8/cc/9fcc8e3bdba5cd3096a5552aa105b631.pdf | https://www.unikeyic.com/products/hall-effect-sensors/cc6902so-20a/35065498.html
CC6902SO-30A | CrossChip | 1: 1.1459 10: 0.9419 30: 0.8282 100: 0.7021 500: 0.6456 1,000: 0.6207 |  |  | Industrial |  | - |  |  |  |  | CC6902SO-30A CrossChip | [11 empty] | - | - | - | - |  | SMD mount |  |  |  | -40℃~125℃ |  |  |  | - |  | SOP-8 |  |  |  |  | - |  | Non-compliant | Tape and reel packaging | - | [8 empty] | - |  |  | https://www.unikeyic.com/media/datasheet/cc/5c/ebb8/cc/9fcc8e3bdba5cd3096a5552aa105b631.pdf | https://www.unikeyic.com/products/hall-effect-sensors/cc6902so-30a/34963068.html
CL20S1 | Carlo Gavazzi | 15: 8.569 | Sensor Fixings & Accessories MAGNETIC UNIT | [5 empty] | CL20 |  |  |  |  | - |  |  |  | - | - |  |  | Axial | [5 empty] | Not Applicable | [7 empty] | - |  |  |  |  | Box | [8 empty] | - | Cylindrical | - | [6 empty] | 16 | https://www.unikeyic.com/media/about_us/Unikey_ISO_9001_Certification.pdf | https://www.unikeyic.com/products/hall-effect-sensors/cl20s1/24038677.html
CM-1-MAGNET | Littelfuse | 1: 1.4671 25: 1.3145 100: 1.3145 250: 1.2911 500: 1.2911 1,000: 1.2676 2,500: 1.2676 5,000: 1.2676 | Magnet for Sensor | [10 empty] | - |  |  |  | 3900G (Flux Density) | - |  |  | Axial | Ceramic |  |  |  |  | 1 (Unlimited) | [7 empty] | 250°C (TA) |  |  |  |  | Bulk |  |  |  | 475811 |  |  |  |  | - | Cylindrical | 0.500" Dia x 0.200" H (12.7mm x 5.08mm) | [6 empty] | 72 | https://www.unikeyic.com/media/datasheet/d0/67/5535/12/efa5de40d47c0b4454821c1fb5ea86a7.pdf | https://www.unikeyic.com/products/hall-effect-sensors/cm-1-magnet/34994679.html
CM30-25NAP-KW1 | SICK | 1: 206.2018 | NO/NC 20V 250V wire mounting，threaded mounting 75.6mm(Length) | - |  |  |  |  | CM30-25 | [18 empty] | Not Applicable |  |  | - | - |  |  |  | -25°C ~ 80°C |  | NO/NC |  | Cylinder, Threaded | Bulk | [8 empty] | - |  |  |  |  | Cable |  |  | 20V ~ 250V | 3 | https://www.unikeyic.com/media/datasheet/33/cf/d14d/33/72f3af7a29a8388bc1c711dd4379b9a7.pdf | https://www.unikeyic.com/products/hall-effect-sensors/cm30-25nap-kw1/34971062.html
CM9BID13X2M | TDK | 1+: 10.2719 5+: 9.2763 10+: 8.9057 25+: 8.4635 50+: 8.1615 100+: 7.8845 | Magnet for TMR Angle Sensor | [55 empty] | 347 | https://www.unikeyic.com/media/datasheet/e1/c5/7647/e1/e7e178156fdceddf56035a5f07126a21.pdf | https://www.unikeyic.com/products/hall-effect-sensors/cm9bid13x2m/35058159.html
CS-0295-11 | Alliance Memory | 10: 2.16 30: 1.62 50: 1.35 100: 1.08 | MAGNET 0.118"LX0.118"WX0.157"H |  |  |  | - |  |  |  |  | CS-0295-11 Alliance Memory | [8 empty] | 3mm*3mm*4mm |  |  | - | - | - | - | [6 empty] | 140℃(TA) | 140℃(TA) |  | - |  | MAGNET |  |  |  | On sale | - |  | Compliant | bulk | - | [8 empty] | - |  | 4968 | https://www.unikeyic.com/media/datasheet/37/04/b2de/37/0df196adf5ba895df3235edcc4e25d9d.pdf | https://www.unikeyic.com/products/hall-effect-sensors/cs-0295-11/10959510.html
CS-0295-6 | Alliance Memory | 10: 2.16 30: 1.62 50: 1.35 100: 1.08 | MAGNET 0.118"LX0.118"WX0.108"H |  |  |  | - | [13 empty] | 3mm*3mm*2.75mm |  |  | - | - | - | - | [6 empty] | 140℃(TA) | 140℃(TA) |  | - |  | MAGNET |  |  |  | On sale | - |  | Compliant | bulk | - | [8 empty] | - |  | 11307 | https://www.unikeyic.com/media/about_us/Unikey_ISO_9001_Certification.pdf | https://www.unikeyic.com/products/hall-effect-sensors/cs-0295-6/11134127.html
CS-0297-5 | Alliance Memory | 10: 2.16 30: 1.62 50: 1.35 100: 1.08 | MAGNET 0.157"LX0.157"WX0.098"H |  |  |  | - |  |  |  |  | CS-0297-5 Alliance Memory | [8 empty] | 4mm*4mm*2.5mm |  |  | - | - | - | - | [6 empty] | 140℃(TA) | 140℃(TA) |  | - |  | MAGNET |  |  |  |  | - |  | Compliant | bulk | - | [8 empty] | - |  | 2900 | https://www.unikeyic.com/media/datasheet/37/04/b2de/37/0df196adf5ba895df3235edcc4e25d9d.pdf | https://www.unikeyic.com/products/hall-effect-sensors/cs-0297-5/29771095.html
CS-0298-15 | Alliance Memory | 10+: 2.16 30+: 1.62 50+: 1.35 100+: 1.08 | MAGNET 0.197"LX0.197"WX0.118"H | [55 empty] | 4970 | https://www.unikeyic.com/media/datasheet/37/04/b2de/37/0df196adf5ba895df3235edcc4e25d9d.pdf | https://www.unikeyic.com/products/hall-effect-sensors/cs-0298-15/11723452.html
CS-0298-9 | Alliance Memory | 10: 2.16 50: 1.35 100: 1.08 | MAGNET 0.197"LX0.138"WX0.118"H |  |  |  | - | [13 empty] | 5mm*3.5mm*3mm |  |  | - | - | - | - | [6 empty] | 140℃(TA) | 140℃(TA) |  | - |  | MAGNET |  |  |  |  | - |  | Compliant | bulk | - | [8 empty] | - |  | 3000 | https://www.unikeyic.com/media/about_us/Unikey_ISO_9001_Certification.pdf | https://www.unikeyic.com/products/hall-effect-sensors/cs-0298-9/10680083.html
CS-0300-11 | Alliance Memory | 10+: 2.16 30+: 1.62 50+: 1.35 100+: 1.08 | MAGNET 0.197"LX0.197"WX0.157"H | [55 empty] | 3000 |  | https://www.unikeyic.com/products/hall-effect-sensors/cs-0300-11/8007804.html
CS-0300-5 | Alliance Memory | 10: 2.16 30: 1.62 50: 1.35 100: 1.08 | MAGNET 0.197"LX0.197"WX0.098"H |  |  |  | - |  |  |  |  | CS-0300-5 Alliance Memory | [8 empty] | 5mm*5mm*2.5mm |  |  | - | - | - | - | [6 empty] | 140℃(TA) | 140℃(TA) |  | - |  | MAGNET |  |  |  |  | - |  | Compliant | bulk | - | [8 empty] | - |  | 6990 | https://www.unikeyic.com/media/datasheet/37/04/b2de/37/0df196adf5ba895df3235edcc4e25d9d.pdf | https://www.unikeyic.com/products/hall-effect-sensors/cs-0300-5/13593317.html
CS-0301-11 | Alliance Memory | 10: 2.16 30: 1.62 50: 1.35 100: 1.08 | MAGNET 0.197"LX0.157"WX0.118"H |  |  |  | - | [13 empty] | 5mm*4mm*3mm |  |  | - | - | - | - | [6 empty] | 140℃(TA) | 140℃(TA) |  | - |  | MAGNET |  |  |  |  | - |  | Compliant | bulk | - | [8 empty] | - |  | 5000 | https://www.unikeyic.com/media/about_us/Unikey_ISO_9001_Certification.pdf | https://www.unikeyic.com/products/hall-effect-sensors/cs-0301-11/1745383.html
CS-0302-13 | Alliance Memory | 10+: 2.16 30+: 1.62 50+: 1.35 100+: 1.08 | MAGNET 0.236"LX0.177"WX0.157"H | [55 empty] | 2990 |  | https://www.unikeyic.com/products/hall-effect-sensors/cs-0302-13/34961952.html
CS-0305-11 | Alliance Memory | 5: 4.32 10: 3.51 20: 2.97 25: 2.7 50: 1.944 100: 1.35 | MAGNET 0.394"LX0.197"WX0.157"H |  |  |  | - |  |  |  |  | CS-0305-11 Alliance Memory | [8 empty] | 10mm*5mm*4mm |  |  | - | - | - | - | [6 empty] | 140℃(TA) | 140℃(TA) |  | - |  | MAGNET |  |  |  | On sale | - |  | Compliant | bulk | - | [8 empty] | - |  | 475 | https://www.unikeyic.com/media/datasheet/37/04/b2de/37/0df196adf5ba895df3235edcc4e25d9d.pdf | https://www.unikeyic.com/products/hall-effect-sensors/cs-0305-11/34965042.html
CS1020 |  | 100+: 0.1366 200+: 0.1276 1,000+: 0.1189 | Hall Effect Sensor, TH, Max Temp +85°C | [55 empty] | 10000 | https://www.unikeyic.com/media/datasheet/d9/05/2a34/d9052a34288150b0d9cad95f499b63f9.pdf | https://www.unikeyic.com/products/hall-effect-sensors/cs1020/1009291888.html
CS3020 |  | 100: 0.185 200: 0.1728 1,000: 0.161 | Hall effect sensor , Through-hole, Maximum operating temperature+125 °C |  |  |  | - |  |  |  |  | CS3020 | [11 empty] | - | - | - | - | [9 empty] | - |  | TO-92S |  |  |  |  | - |  |  |  | - | [8 empty] | - |  | 10000 | https://www.unikeyic.com/media/datasheet/1b/59/fd43/1b59fd43223f3a8114c199c9a8f338d1.pdf | https://www.unikeyic.com/products/hall-effect-sensors/cs3020/1009305294.html
CS3144E |  | 100: 0.1577 200: 0.1473 1,000: 0.1372 | Hall effect sensor , Surface mount type, Maximum operating temperature+150 °C |  |  |  | - |  |  |  |  | CS3144E | [11 empty] | - | - | - | - | [9 empty] | - |  | SOT-23 |  |  |  |  | - |  |  |  | - | [8 empty] | - |  | 10000 | https://www.unikeyic.com/media/datasheet/46/b3/eb8a/46b3eb8a9e6ef078084adc74d4922910.pdf | https://www.unikeyic.com/products/hall-effect-sensors/cs3144e/1009291995.html
CS3503 |  | 100: 0.1157 200: 0.108 1,000: 0.1006 | Hall effect sensor , Through-hole, Maximum operating temperature100 °C |  |  |  | - |  |  |  |  | CS3503 | [11 empty] | - | - | - | - | [9 empty] | - |  | TO-92S |  |  |  |  | - |  |  |  | - | [8 empty] | - |  | 10000 | https://www.unikeyic.com/media/datasheet/77/a7/a408/77a7a4089ea8b56a6fd0260d666dfd6f.pdf | https://www.unikeyic.com/products/hall-effect-sensors/cs3503/1009295321.html
CS49E |  | 100: 0.1051 200: 0.0981 1,000: 0.0915 | Hall effect sensor , Through-hole, Maximum operating temperature85 °C |  |  |  | - |  |  |  |  | CS49E | [11 empty] | - | - | - | - | [9 empty] | - |  | TO-92S |  |  |  |  | - |  |  |  | - | [8 empty] | - |  | 10000 | https://www.unikeyic.com/media/datasheet/4c/25/42c0/4c2542c034c9bc67f9d2fa7080dd7073.pdf | https://www.unikeyic.com/products/hall-effect-sensors/cs49e/1009294378.html
CT100LW-FD6 | Allegro MicroSystems | 3,000+: 0.9744 6,000+: 0.9433 9,000+: 0.9264 | Sensor, 100mHz~1kHz, Differential, 1V, 5.5V, Single Axis, SMD, Adhesive Mount | [55 empty] | 16630 |  | https://www.unikeyic.com/products/hall-effect-sensors/ct100lw-fd6/692689773.html
CT100LW-HD6 | Allegro MicroSystems | 3,000: 0.871 6,000: 0.8429 9,000: 0.8275 | 100mHz~1kHz Differential 1V 5.5V Single Axis SMD, Adhesive Mount |  | Industrial |  | Single axis | [16 empty] | 5.5V | - | - | 1V |  | SMD mount, glue mount |  |  |  |  | 125℃(TA) | -40℃(TA) |  | Differential | [6 empty] | - |  | Compliant | Tape and reel packaging | - | [8 empty] | 100mHz~1KHz |  | 6470 | https://www.unikeyic.com/media/about_us/Unikey_ISO_9001_Certification.pdf | https://www.unikeyic.com/products/hall-effect-sensors/ct100lw-hd6/692676676.html
CT100LW-HS6 | Allegro MicroSystems | 3,000+: 0.7666 6,000+: 0.7414 9,000+: 0.7277 15,000+: 0.7113 | 1V 5.5V Single-Axis, SOT-23-6, SMD, Adhesive Mount | [55 empty] | 15888 | https://www.unikeyic.com/media/datasheet/ac/a1/c8a2/aca1c8a2990240ba7c3b9b3d9dbab7cb.pdf | https://www.unikeyic.com/products/hall-effect-sensors/ct100lw-hs6/692476744.html
CT100LW-ID6 | Allegro MicroSystems | 10: 1.1794 25: 1.1068 50: 1.0569 100: 1.0112 500: 0.9197 1,000: 0.8856 | Sensor 100mHz~1kHz Diff 1V 5.5V Single Axis SMD, Adhesive Mount |  | Industrial |  | Single axis | [16 empty] | 5.5V | - | - | 1V |  | SMD mount, glue mount |  |  |  |  | 85℃(TA) | -40℃(TA) |  | Differential | [6 empty] | - |  | Compliant | Tape and reel packaging | - | [8 empty] | 100mHz~1KHz |  | 949 | https://www.unikeyic.com/media/about_us/Unikey_ISO_9001_Certification.pdf | https://www.unikeyic.com/products/hall-effect-sensors/ct100lw-id6/692694677.html
CT8132BV-HL4 | Allegro MicroSystems | 10: 1.2605 25: 0.9812 50: 0.9365 100: 0.8956 500: 0.8133 1,000: 0.7827 | INTEGRATED DIGITAL OMNIPOLAR, TM |  |  |  | - |  |  |  |  | CT8132BV-HL4 Allegro MicroSystems | [11 empty] | - | - | - | - | [9 empty] | - | [6 empty] | - |  | Compliant | Tape and reel packaging | - | [8 empty] | - |  | 1067 | https://www.unikeyic.com/media/datasheet/cd/76/2bbf/cd762bbfd4a985792e47bd485422824d.pdf | https://www.unikeyic.com/products/hall-effect-sensors/ct8132bv-hl4/692687842.html
CT8132BV-IL4 | Allegro MicroSystems | 1,000: 0.7391 2,000: 0.7036 5,000: 0.6859 | Push-Pull 1.7V 5μA 20mA 5.5V SMD, Adhesive Mount |  | Industrial |  | - | [16 empty] | 5.5V | 20mA | 5μA | 1.7V |  | SMD mount, glue mount |  |  |  |  | 85℃(TA) | -40℃(TA) |  | Push-Pull | [6 empty] | - |  | Compliant | Tape and reel packaging | - | [8 empty] | - |  | 1500 | https://www.unikeyic.com/media/about_us/Unikey_ISO_9001_Certification.pdf | https://www.unikeyic.com/products/hall-effect-sensors/ct8132bv-il4/692664103.html
CTC012 | Comus International | 1: 7.4011 5: 5.5306 10: 5.2982 25: 5.0213 50: 4.8322 100: 4.659 500: 4.3102 1,000: 4.1803 | PROXIMITY SWITCH - REED SWITCH BASED - RECTANGULAR - NORMALLY OPEN CONTACTS | Magnet | [23 empty] | Not Applicable |  |  | - | - |  |  |  | - |  | - |  | Flange Mount | Bulk |  |  |  | 11562407 |  |  |  |  | - |  |  |  |  | Cable Leads |  |  | - | 1639 | https://www.unikeyic.com/media/datasheet/7c/e4/d946/7ce4d946f10e74cdf43dcaaa975cabd7.pdf | https://www.unikeyic.com/products/hall-effect-sensors/ctc012/35029130.html
CTI302M | Comus International | 1+: 6.2929 10+: 5.6384 25+: 5.6384 50+: 5.5377 100+: 5.437 500+: 5.437 1,000+: 5.437 | MAGNET ASSEMBLY; For Use With:Proximity Sensors; Product Range:-; SVHC:No SVHC (27-Jun-2018); Length:28mm; Operating Temperature Max:85°C; Operating Temperature Min:-20°C | [55 empty] | 120 | https://www.unikeyic.com/media/datasheet/b5/01/bf62/09/6d0500b71703cb9c22fa15c91979aa79.pdf | https://www.unikeyic.com/products/hall-effect-sensors/cti302m/10943049.html
DI5020 | ifm electronic | 1: 212.9083 | ifm electronic Proximity Sensor, Cylindrical, Thread M30 x 1.5 |  | Industrial |  | - |  |  |  |  | DI5020 ifm electronic | [8 empty] | 80mm(Length) |  |  | 36V | - | - | 10V |  | wire mounting, threaded mounting |  |  |  | -25℃~80℃ |  |  |  | SPST-NO | [6 empty] | - |  |  | boxed | - | [8 empty] | - |  | 15 | https://www.unikeyic.com/media/datasheet/d4/c2/b24b/d4/82831324f3bb91107ebc16d528b14ee5.pdf | https://www.unikeyic.com/products/hall-effect-sensors/di5020/12593.html
DRV425QWRTJRQ1 | Texas Instruments | 1: 10.0601 5: 9.0901 10: 8.7291 25: 8.2969 50: 8.0016 100: 7.7308 500: 7.1941 | Crystal Oscillator 3V 10mA 250mA 5.5V Single Axis QFN SMD |  | Industrial |  | Single axis |  |  |  |  | DRV425QWRTJRQ1 Texas Instruments | [11 empty] | 5.5V | 250mA | 10mA | 3V |  | SMD mount |  |  |  | -40℃~125℃ |  |  |  | - |  | QFN |  |  |  | On sale | - |  | Compliant | bulk, Tape and reel packaging | - | [8 empty] | 47KHz, 32KHz |  | 84 | https://www.unikeyic.com/media/datasheet/f6/08/e5b4/f608e5b405ea1ea9be51ca3e7085e670.pdf | https://www.unikeyic.com/products/hall-effect-sensors/drv425qwrtjrq1/10930311.html
DRV425RTJR | Texas Instruments | 1+: 11.0515 5+: 8.921 10+: 8.283 25+: 7.3872 50+: 6.858 100+: 6.372 500+: 5.9076 | 47kHz, 32kHz ±2.0mT 3V 10mA 20mA 5.5V Single-Axis QFN, SMD, Adhesive Mount, 750μm H | [55 empty] | 2411 | https://www.unikeyic.com/media/datasheet/13/4b/7ab5/13/b516c624b714c7e4e77c9877e7fa4ccd.pdf | https://www.unikeyic.com/products/hall-effect-sensors/drv425rtjr/35039817.html
DRV5013ADEDBZTQ1 | Texas Instruments | 250: 0.8114 500: 0.7792 750: 0.7617 1,250: 0.7408 1,750: 0.7278 2,500: 0.7146 | Magnetic Sensor 5mT Trip -5mT Reset Open Drain 2.5V 2.7mA(Typ) 30mA 38V SOT-23-3 Magnetic Mount, SMD 1.02mm H | [5 empty] | DRV5013 | 30mA | 2.7mA (Typ) |  | Temperature Compensated |  |  |  | Latch |  | Automotive | [8 empty] | 1 (Unlimited) |  | Surface Mount | [5 empty] | -40°C ~ 150°C (TA) |  | Open Drain |  | TO-236-3, SC-59, SOT-23-3 |  | South Pole |  |  | 6571721 |  |  |  | 5mT Trip, -5mT Release | - |  |  | SOT-23-3 | Hall Effect |  | -40°C ~ 150°C |  | 2.7V ~ 38V | 3765 | https://www.unikeyic.com/media/datasheet/d8/77/d6fd/d8/d51529e9b14b46e48b46c615584f4f63.pdf | https://www.unikeyic.com/products/hall-effect-sensors/drv5013adedbztq1/34998361.html
DRV5013ADQDBZR | Texas Instruments | 5+: 0.346 50+: 0.2819 150+: 0.2546 500+: 0.2205 3,000+: 0.2053 6,000+: 0.1962 | 30mA SOT-23-3 SMD, Adhesive Mount | [55 empty] | 999 | https://www.unikeyic.com/media/datasheet/5f/e3/0324/5f/513bd9825e856ab6bcfaf3842948e1f7.pdf | https://www.unikeyic.com/products/hall-effect-sensors/drv5013adqdbzr/10959478.html
DRV5013AGQLPG | Texas Instruments | 1,000+: 0.2428 10,000+: 0.2187 100,000+: 0.2034 | Hall Effect Sensor, Bipolar Latch, 3.3V/5V/9V/12V/15V/18V/24V, 3-Pin TO-92, Bulk | [55 empty] | 1405 | https://www.unikeyic.com/media/datasheet/5f/e3/0324/5f/513bd9825e856ab6bcfaf3842948e1f7.pdf | https://www.unikeyic.com/products/hall-effect-sensors/drv5013agqlpg/35056209.html
DRV5013BCQDBZT | Texas Instruments | 250+: 0.7553 500+: 0.7251 750+: 0.7086 1,250+: 0.689 1,750+: 0.6768 2,500+: 0.6644 | 18mT Trip, -18mT Release Open Drain 2.7V 2.7mA(Typ) 30mA 38V SOT-23-3 SMD, Adhesive Mount 1.02mm H | [55 empty] | 23248 | https://www.unikeyic.com/media/datasheet/d8/77/d6fd/d8/d51529e9b14b46e48b46c615584f4f63.pdf | https://www.unikeyic.com/products/hall-effect-sensors/drv5013bcqdbzt/35069969.html
DRV5013BCQDBZTQ1 | Texas Instruments | 250+: 0.8481 500+: 0.8146 750+: 0.7964 1,250+: 0.7747 1,750+: 0.7612 | 18mT Trip -18mT Release Open Drain 2.5V 2.7mA(Typ) 30mA 38V SOT-23-3 SMD 1.02mm(H) | [55 empty] | 1994 | https://www.unikeyic.com/media/datasheet/d8/77/d6fd/d8/d51529e9b14b46e48b46c615584f4f63.pdf | https://www.unikeyic.com/products/hall-effect-sensors/drv5013bcqdbztq1/10883929.html
DRV5021A1EDBZRQ1 | Texas Instruments | 1: 0.263 100: 0.21 750: 0.1878 1,500: 0.1776 3,000: 0.1679 18,000: 0.1668 39,000: 0.1653 | Hall Effect Sensor 30mA Unipolar 3.3V/5V Automotive 3-Pin SOT-23 T/R | [5 empty] | DRV5021 | 30mA | 2.8mA |  | Temperature Compensated |  |  |  | Unipolar Switch |  | Automotive | [8 empty] | 1 (Unlimited) |  | Surface Mount | [5 empty] | -40°C ~ 150°C (TA) |  | Open Drain |  | TO-236-3, SC-59, SOT-23-3 |  | South Pole |  |  | 10448398 |  |  |  | 4.4mT Trip, 0.2mT Release | - |  |  | SOT-23-3 | Hall Effect |  | -40°C ~ 125°C |  | 2.5V ~ 5.5V |  | https://www.unikeyic.com/media/datasheet/84/7f/59ae/847f59ae288e48f812f47d5de2846deb.pdf | https://www.unikeyic.com/products/hall-effect-sensors/drv5021a1edbzrq1/34981807.html
DRV5023AJELPGQ1 | Texas Instruments | 1,000: 0.2582 5,000: 0.2563 | 12mT Trip,1mT freed Open Drain 2.7V 2.7mA(Typ) 30mA 38V TO-92-3 magnetic mount，Through hole mounting | [5 empty] | DRV5023 | 30mA | 2.7mA (Typ) |  | Temperature Compensated |  |  |  | Unipolar Switch |  | Automotive | [8 empty] | Not Applicable | [7 empty] | -40°C ~ 150°C (TA) |  | Open Drain |  |  | Bulk | South Pole |  |  | 6571736 |  |  |  | 12mT Trip, 1mT Release | - |  |  |  | Hall Effect |  | -40°C ~ 150°C |  | 2.7V ~ 38V | 21413 | https://www.unikeyic.com/media/datasheet/21/c3/704c/21/f86d4233fcda2f8d4a0393f2c98770d6.pdf | https://www.unikeyic.com/products/hall-effect-sensors/drv5023ajelpgq1/11123142.html
DRV5023BIEDBZTQ1 | Texas Instruments | 500: 0.7193 1,000: 0.7085 5,000: 0.7031 | 24mT Trip,3mT freed Open Drain 2.7V 2.7mA(Typ) 30mA 38V SOT SMD mount 1.02mm(height) | [5 empty] | DRV5023 | 30mA | 2.7mA (Typ) |  | Temperature Compensated |  |  |  | Unipolar Switch |  | Automotive | [8 empty] | 1 (Unlimited) | [7 empty] | -40°C ~ 150°C (TA) |  | Open Drain |  |  |  | South Pole |  |  | 6571739 |  |  |  | 24mT Trip, 3mT Release | - |  |  |  | Hall Effect |  | -40°C ~ 150°C |  | 2.7V ~ 38V | 1163 | https://www.unikeyic.com/media/datasheet/21/c3/704c/21/f86d4233fcda2f8d4a0393f2c98770d6.pdf | https://www.unikeyic.com/products/hall-effect-sensors/drv5023biedbztq1/11114149.html
DRV5023BIQLPG | Texas Instruments | 1+: 0.2578 50+: 0.1981 1,000+: 0.1844 | Open Drain, 2.5V, 2.7mA, 30mA, 38V, TO-92-3, Magnetic Mount, TH, 3.25mm H | [55 empty] | 1000 | https://www.unikeyic.com/media/datasheet/1c/1b/32b0/1c/1e5fb1f0357da5cc7b0386f3f14aaabb.pdf | https://www.unikeyic.com/products/hall-effect-sensors/drv5023biqlpg/11261659.html
DRV5032AJDBZR | Texas Instruments | 2,500: 0.1881 5,000: 0.1833 7,500: 0.1785 | Omnipolar 5mA SOT-23-3 SMD mount，glue mount 1.12mm(height) | [5 empty] | DRV5032 | 5mA | 3.5µA |  | - |  |  |  | Omnipolar Switch | [10 empty] | 1 (Unlimited) |  | Surface Mount | [5 empty] | -40°C ~ 85°C |  | Open Drain |  | TO-236-3, SC-59, SOT-23-3 |  | North Pole, South Pole |  |  | 7732502 |  |  |  | ±9.5mT Trip, ±3mT Release | - |  |  | SOT-23-3 | Hall Effect |  | 25°C |  | 1.65V ~ 5.5V |  | https://www.unikeyic.com/media/datasheet/53/e4/ff09/92/55cd818059903b4792ef354d64401c95.pdf | https://www.unikeyic.com/products/hall-effect-sensors/drv5032ajdbzr/11062627.html
DRV5032AJDMRR | Texas Instruments | 1: 0.1397 10: 0.1114 30: 0.0856 100: 0.0805 2,000: 0.076 4,000: 0.0732 | Hall Effect Sensor 5mA Omnipolar 1.8V/2.5V/3.3V/5V 4-Pin X2SON EP T/R | [5 empty] | DRV5032 | 5mA | 3.5µA |  | - |  |  |  | Omnipolar Switch | [10 empty] | 1 (Unlimited) |  | Surface Mount | [5 empty] | -40°C ~ 85°C |  | Open Drain |  | 4-XFDFN Exposed Pad |  | North Pole, South Pole |  |  | 7732503 |  |  |  | ±9.5mT Trip, ±3mT Release | - |  |  | 4-X2SON (1.1x1.4) | Hall Effect |  | 25°C |  | 1.65V ~ 5.5V |  | https://www.unikeyic.com/media/datasheet/53/e4/ff09/92/55cd818059903b4792ef354d64401c95.pdf | https://www.unikeyic.com/products/hall-effect-sensors/drv5032ajdmrr/11060428.html
DRV5032AJLPGM | Texas Instruments | 1: 0.2476 100: 0.1964 750: 0.1759 1,500: 0.1663 3,000: 0.1576 18,000: 0.1569 39,000: 0.1554 | Open Drain，Push-Pull 1.65V 3.5μA 5mA 5.5V TO-92-3 Through hole mounting，glue mount | [5 empty] | DRV5032 | 5mA | 3.5µA |  | Temperature Compensated |  |  |  | Omnipolar Switch | [10 empty] | Not Applicable |  | Through Hole | [5 empty] | -40°C ~ 85°C (TA) |  | Open Drain |  | TO-226-3, TO-92-3 Short Body | Cut Tape (CT)Tape & Box (TB) | Either |  |  | 12165184 |  |  |  | ±9.5mT Trip, ±3mT Release | - |  |  | TO-92-3 | Hall Effect |  | -40°C ~ 85°C |  | 1.65V ~ 5.5V |  | https://www.unikeyic.com/media/about_us/Unikey_ISO_9001_Certification.pdf | https://www.unikeyic.com/products/hall-effect-sensors/drv5032ajlpgm/34969030.html
DRV5032FADBZR | Texas Instruments | 5: 0.2025 50: 0.1636 150: 0.1476 500: 0.1275 3,000: 0.1188 6,000: 0.1133 | Omnipolar SOT-23-3 push-pull，SMD mount，glue mount | [5 empty] | DRV5032 | 5mA | 3.5µA |  | - |  |  |  | Omnipolar Switch | [10 empty] | 1 (Unlimited) |  | Surface Mount | [5 empty] | -40°C ~ 85°C (TA) |  | Push-Pull |  | TO-236-3, SC-59, SOT-23-3 |  | North Pole, South Pole |  |  | 7400094 |  |  |  | ±4.8mT Trip, ±0.5mT Release | - |  |  | SOT-23-3 | Hall Effect |  | - |  | 1.65V ~ 5.5V |  | https://www.unikeyic.com/media/datasheet/53/e4/ff09/92/55cd818059903b4792ef354d64401c95.pdf | https://www.unikeyic.com/products/hall-effect-sensors/drv5032fadbzr/35040939.html
DRV5032FBLPGM | Texas Instruments | 3,000: 0.2484 6,000: 0.239 9,000: 0.2338 15,000: 0.2277 21,000: 0.2239 30,000: 0.22 | Push-Pull 1.65V 3.5μA 5mA 5.5V TO-92-3 Through hole mounting，glue mount | [5 empty] | DRV5032 | 5mA | 3.5µA |  | Temperature Compensated |  |  |  | Omnipolar Switch | [10 empty] | Not Applicable |  | Through Hole | [5 empty] | -40°C ~ 85°C (TA) |  | Push-Pull |  | TO-226-3, TO-92-3 Short Body | Cut Tape (CT)Tape & Box (TB) | Either |  |  | 12165119 |  |  |  | ±4.8mT Trip, ±0.5mT Release | - |  |  | TO-92-3 | Hall Effect |  | -40°C ~ 85°C |  | 1.65V ~ 5.5V | 12000 | https://www.unikeyic.com/media/datasheet/78/b2/d809/78b2d809cfee9153eafd9de7525c69c2.pdf | https://www.unikeyic.com/products/hall-effect-sensors/drv5032fblpgm/11255243.html
DRV5032ZEDBZR | Texas Instruments | 1: 0.2432 10: 0.1941 30: 0.149 100: 0.14 3,000: 0.1324 6,000: 0.1273 | Omnipolar SOT-23-3 SMD mount，glue mount 1.12mm(height) | [5 empty] | DRV5032 | 5mA | 3.5µA |  | - |  |  |  | Omnipolar Switch | [10 empty] | 1 (Unlimited) |  | Surface Mount | [5 empty] | -40°C ~ 85°C |  | Open Drain |  | TO-236-3, SC-59, SOT-23-3 |  | North Pole, South Pole |  |  | 7732356 |  |  |  | ±63mT Trip, ±30mT Release | - |  |  | SOT-23-3 | Hall Effect |  | 25°C |  | 1.65V ~ 5.5V |  | https://www.unikeyic.com/media/datasheet/53/e4/ff09/92/55cd818059903b4792ef354d64401c95.pdf | https://www.unikeyic.com/products/hall-effect-sensors/drv5032zedbzr/11118695.html
DRV5032ZELPGM | Texas Instruments | 1: 0.2237 100: 0.1776 750: 0.1591 1,500: 0.1503 3,000: 0.1424 18,000: 0.1416 39,000: 0.1404 | Open Drain 1.65V 3.5μA 5mA 5.5V TO-92-3 Through hole mounting，glue mount | [5 empty] | DRV5032 | 5mA | 3.5µA |  | Temperature Compensated |  |  |  | Omnipolar Switch | [10 empty] | Not Applicable |  | Through Hole | [5 empty] | -40°C ~ 85°C (TA) |  | Open Drain |  | TO-226-3, TO-92-3 Short Body | Cut Tape (CT)Tape & Box (TB) | Either |  |  | 12165516 |  |  |  | ±63mT Trip, ±30mT Release | - |  |  | TO-92-3 | Hall Effect |  | -40°C ~ 85°C |  | 1.65V ~ 5.5V |  | https://www.unikeyic.com/media/about_us/Unikey_ISO_9001_Certification.pdf | https://www.unikeyic.com/products/hall-effect-sensors/drv5032zelpgm/35047361.html
DRV5033AJQDBZR | Texas Instruments | 10: 0.4613 100: 0.4436 500: 0.4329 1,000: 0.4187 5,000: 0.4081 | SPDT AC，DC 40V 100mA 40V 24V SOT-23-3 SMD mount，glue mount | [5 empty] | DRV5033 | 30mA | 2.7mA (Typ) |  | Temperature Compensated |  |  |  | Omnipolar Switch | [10 empty] | 1 (Unlimited) |  | Surface Mount | [5 empty] | -40°C ~ 125°C (TA) |  | Open Drain |  | TO-236-3, SC-59, SOT-23-3 |  | North Pole, South Pole |  |  | 5015733 |  |  |  | ±12mT Trip, ±1mT Release | - |  |  | SOT-23-3 | Hall Effect |  | -40°C ~ 125°C |  | 2.5V ~ 38V | 5980 | https://www.unikeyic.com/media/datasheet/3f/2c/748d/3f/603cb3ebd81db39bf841627bde3f0052.pdf | https://www.unikeyic.com/products/hall-effect-sensors/drv5033ajqdbzr/10928447.html
DRV5053CAQDBZRQ1 | Texas Instruments | 3,000: 0.3564 6,000: 0.3415 9,000: 0.3356 | 20KHz ±35mT 2.5V 3.6mA 2.3mA 38V Single axis SOT-23-3 SMD mount，glue mount 1.02mm(height) |  |  | Single |  | 20kHz | DRV5053 | 2.3mA | 3.6mA |  | Temperature Compensated | [5 empty] | Automotive | [8 empty] | 1 (Unlimited) |  | Surface Mount | [5 empty] | -40°C ~ 125°C (TA) |  | Analog Voltage |  | TO-236-3, SC-59, SOT-23-3 |  |  |  | - | 13433422 |  |  |  | ±35mT | - |  |  | SOT-23-3 | Hall Effect |  |  |  | 2.5V ~ 38V | 6000 | https://www.unikeyic.com/media/datasheet/2b/73/203d/2b/5a075d6437ed9229799046cbd9b7a924.pdf | https://www.unikeyic.com/products/hall-effect-sensors/drv5053caqdbzrq1/11189153.html
DRV5053CAQDBZT | Texas Instruments | 250: 0.8922 500: 0.8573 750: 0.8382 1,250: 0.8155 | 20KHz ±35mT 2.5V 3.6mA 2.3mA 38V Single axis SOT-23-3 SMD mount，glue mount 1.02mm(height) |  |  | Single |  | 20kHz | DRV5053 | 2.3mA | 3.6mA |  | Temperature Compensated | [14 empty] | 1 (Unlimited) |  | Surface Mount | [5 empty] | -40°C ~ 125°C (TA) |  | Analog Voltage |  | TO-236-3, SC-59, SOT-23-3 |  |  |  | - | 6571750 |  |  |  | ±35mT | - |  |  | SOT-23-3 | Hall Effect |  |  |  | 2.5V ~ 38V | 1715 | https://www.unikeyic.com/media/datasheet/e3/83/0902/e3/eabbede3474bad1bf2a77973068eb9eb.pdf | https://www.unikeyic.com/products/hall-effect-sensors/drv5053caqdbzt/34973817.html
DRV5053CAQDBZTQ1 | Texas Instruments | 500: 0.3564 1,000: 0.3415 1,500: 0.3356 | 20kHz ±35mT 2.5V 3.6mA 2.3mA 38V Single Axis SOT-23-3 SMD, Adhesive Mount 1.02mm H |  |  | Single |  | 20kHz | DRV5053 | 2.3mA | 3.6mA |  | Temperature Compensated | [5 empty] | Automotive | [8 empty] | 1 (Unlimited) |  | Surface Mount | [5 empty] | -40°C ~ 125°C (TA) |  | Analog Voltage |  | TO-236-3, SC-59, SOT-23-3 |  |  |  | - | 6571751 |  |  |  | ±35mT | - |  |  | SOT-23-3 | Hall Effect |  |  |  | 2.5V ~ 38V | 740 | https://www.unikeyic.com/media/datasheet/2b/73/203d/2b/5a075d6437ed9229799046cbd9b7a924.pdf | https://www.unikeyic.com/products/hall-effect-sensors/drv5053caqdbztq1/11097625.html
DRV5053CAQLPGM | Texas Instruments | 1+: 0.4918 100+: 0.3944 750+: 0.3517 1,500+: 0.3313 3,000+: 0.3142 18,000+: 0.3142 39,000+: 0.3108 | 20kHz ±35mT, 2.5V, 3.6mA, 2.3mA, 38V, Single Axis, TO-92-3, TH, Adhesive Mount, 3.25mm H | [55 empty] | 998 | https://www.unikeyic.com/media/datasheet/9a/2c/83dd/9a2c83dd45e36d837a540d84ea15cac5.pdf | https://www.unikeyic.com/products/hall-effect-sensors/drv5053caqlpgm/34993783.html
DRV5053CAQLPGQ1 | Texas Instruments | 1,000: 0.4078 5,000: 0.4047 | 20kHz ±35mT 2.5V 3.6mA 2.3mA 38V Single-Axis TO-92-3 TH 3.25mm H |  |  | Single |  | 20kHz | DRV5053 | 2.3mA | 3.6mA |  | Temperature Compensated | [5 empty] | Automotive | [8 empty] | Not Applicable |  | Through Hole | [5 empty] | -40°C ~ 125°C (TA) |  | Analog Voltage |  | TO-226-3, TO-92-3 (TO-226AA) | Bulk |  |  | - | 6571752 |  |  |  | ±35mT | - |  |  | TO-92-3 | Hall Effect |  |  |  | 2.5V ~ 38V | 22344 | https://www.unikeyic.com/media/datasheet/2b/73/203d/2b/5a075d6437ed9229799046cbd9b7a924.pdf | https://www.unikeyic.com/products/hall-effect-sensors/drv5053caqlpgq1/35041368.html
DRV5053EAELPGQ1 | Texas Instruments | 1,000: 0.4078 5,000: 0.4047 | 20KHz ±18mT 2.7V 3.6mA 2.3mA 38V Single axis TO-92-3 Through hole mounting 3.25mm(height) |  |  | Single |  | 20kHz | DRV5053 | 2.3mA | 3.6mA |  | Temperature Compensated | [5 empty] | Automotive | [8 empty] | Not Applicable |  | Through Hole | [5 empty] | -40°C ~ 150°C (TA) |  | Analog Voltage |  | TO-226-3, TO-92-3 (TO-226AA) | Bulk |  |  | - | 6571754 |  |  |  | ±18mT | - |  |  | TO-92-3 | Hall Effect |  |  |  | 2.7V ~ 38V | 22344 | https://www.unikeyic.com/media/datasheet/2b/73/203d/2b/5a075d6437ed9229799046cbd9b7a924.pdf | https://www.unikeyic.com/products/hall-effect-sensors/drv5053eaelpgq1/35057307.html
DRV5053EAQDBZR | Texas Instruments | 1+: 0.4918 100+: 0.3944 750+: 0.3517 1,500+: 0.3313 3,000+: 0.3142 18,000+: 0.3142 39,000+: 0.3108 | Single-Axis Sensor, 20kHz, ±18mT, 2.7V, 3.6mA/2.3mA, 38V, SOT-23-3, SMD, Adhesive Mount, 1.02mm H | [55 empty] | 998 | https://www.unikeyic.com/media/datasheet/e3/83/0902/e3/eabbede3474bad1bf2a77973068eb9eb.pdf | https://www.unikeyic.com/products/hall-effect-sensors/drv5053eaqdbzr/11305429.html
DRV5053EAQDBZRQ1 | Texas Instruments | 50: 0.4826 100: 0.4677 500: 0.4529 1,000: 0.4306 3,000: 0.425 | 20kHz ±18mT 2.7V 3.6mA 2.3mA 38V Single Axis SOT-23-3 SMD, Adhesive Mount 1.02mm H |  |  | Single |  | 20kHz | DRV5053 | 2.3mA | 3.6mA |  | Temperature Compensated | [5 empty] | Automotive | [8 empty] | 1 (Unlimited) |  | Surface Mount | [5 empty] | -40°C ~ 125°C (TA) |  | Analog Voltage |  | TO-236-3, SC-59, SOT-23-3 |  |  |  | - | 13508505 |  |  |  | ±18mT | - |  |  | SOT-23-3 | Hall Effect |  |  |  | 2.7V ~ 38V |  | https://www.unikeyic.com/media/datasheet/2b/73/203d/2b/5a075d6437ed9229799046cbd9b7a924.pdf | https://www.unikeyic.com/products/hall-effect-sensors/drv5053eaqdbzrq1/11317713.html
DRV5053EAQDBZTQ1 | Texas Instruments | 500: 0.3564 1,000: 0.3415 1,500: 0.3356 | 20kHz ±18mT 2.7V 3.6mA 2.3mA 38V Single Axis SOT-23-3 SMD, Adhesive Mount 1.02mm H |  |  | Single |  | 20kHz | DRV5053 | 2.3mA | 3.6mA |  | - | [5 empty] | Automotive | [8 empty] | 1 (Unlimited) |  | Surface Mount | [5 empty] | -40°C ~ 125°C (TA) |  | Analog Voltage |  | TO-236-3, SC-59, SOT-23-3 |  |  |  | - | 6571755 |  |  |  | ±18mT | - |  |  | SOT-23-3 | Hall Effect |  |  |  | 2.7V ~ 38V | 14499 | https://www.unikeyic.com/media/datasheet/2b/73/203d/2b/5a075d6437ed9229799046cbd9b7a924.pdf | https://www.unikeyic.com/products/hall-effect-sensors/drv5053eaqdbztq1/35052410.html
DRV5053EAQLPGM | Texas Instruments | 1: 0.4849 100: 0.403 750: 0.3739 1,500: 0.3569 3,000: 0.3415 | 20KHz ±18mT 2.7V 3.6mA 2.3mA 38V Single axis TO-92-3 Through hole mounting，glue mount 3.25mm(height) |  |  | Single |  | 20kHz | DRV5053 | 2.3mA | 3.6mA |  | Temperature Compensated | [5 empty] | Automotive | [8 empty] | Not Applicable |  | Through Hole | [5 empty] | -40°C ~ 125°C (TA) |  | Analog Voltage |  | TO-226-3, TO-92-3 Short Body | Cut Tape (CT)Tape & Box (TB) |  |  | - | 5051652 |  |  |  | ±18mT | - |  |  | TO-92-3 | Hall Effect |  |  |  | 2.7V ~ 38V |  | https://www.unikeyic.com/media/datasheet/e3/83/0902/e3/eabbede3474bad1bf2a77973068eb9eb.pdf | https://www.unikeyic.com/products/hall-effect-sensors/drv5053eaqlpgm/35052481.html
DRV5053EAQLPGMQ1 | Texas Instruments | 1,000: 0.4078 5,000: 0.4047 | 20kHz ±18mT 2.7V 3.6mA 2.3mA 38V Single-Axis TO-92-3 TH, Adhesive Mount 3.25mm H |  |  | Single |  | 20kHz | DRV5053 | 2.3mA | 3.6mA |  | Temperature Compensated | [5 empty] | Automotive | [8 empty] | Not Applicable |  | Through Hole | [5 empty] | -40°C ~ 125°C (TA) |  | Analog Voltage |  | TO-226-3, TO-92-3 Short Body | Cut Tape (CT)Tape & Box (TB) |  |  | - | 5140755 |  |  |  | ±18mT | - |  |  | TO-92-3 | Hall Effect |  |  |  | 2.7V ~ 38V | 30608 | https://www.unikeyic.com/media/datasheet/2b/73/203d/2b/5a075d6437ed9229799046cbd9b7a924.pdf | https://www.unikeyic.com/products/hall-effect-sensors/drv5053eaqlpgmq1/35055244.html
DRV5053EAQLPGQ1 | Texas Instruments | 1,000: 0.4078 5,000: 0.4047 | Single-Axis Sensor, 20kHz, ±18mT, 38V, 3.6mA/2.3mA, TO-92-3, TH |  |  | Single |  | 20kHz | DRV5053 | 2.3mA | 3.6mA |  | Temperature Compensated | [5 empty] | Automotive | [8 empty] | Not Applicable |  | Through Hole | [5 empty] | -40°C ~ 125°C (TA) |  | Analog Voltage |  | TO-226-3, TO-92-3 (TO-226AA) | Bulk |  |  | - | 6571756 |  |  |  | ±18mT | - |  |  | TO-92-3 | Hall Effect |  |  |  | 2.7V ~ 38V | 20109 | https://www.unikeyic.com/media/datasheet/2b/73/203d/2b/5a075d6437ed9229799046cbd9b7a924.pdf | https://www.unikeyic.com/products/hall-effect-sensors/drv5053eaqlpgq1/11150090.html
DRV5053OAELPGMQ1 | Texas Instruments | 1,000: 0.4078 5,000: 0.4047 | 20KHz ±73mT 2.7V 3.6mA 2.3mA 38V Single axis TO-92-3 Through hole mounting，glue mount 3.25mm(height) |  |  | Single |  | 20kHz | DRV5053 | 2.3mA | 3.6mA |  | Temperature Compensated | [5 empty] | Automotive | [8 empty] | Not Applicable |  | Through Hole | [5 empty] | -40°C ~ 150°C (TA) |  | Analog Voltage |  | TO-226-3, TO-92-3 Short Body |  |  |  | - | 5140756 |  |  |  | ±73mT | - |  |  | TO-92-3 | Hall Effect |  |  |  | 2.7V ~ 38V | 25986 | https://www.unikeyic.com/media/datasheet/2b/73/203d/2b/5a075d6437ed9229799046cbd9b7a924.pdf | https://www.unikeyic.com/products/hall-effect-sensors/drv5053oaelpgmq1/35068364.html
DRV5053OAELPGQ1 | Texas Instruments | 1,000: 0.4078 5,000: 0.4047 | 20kHz ±73mT 2.7V 3.6mA 2.3mA 38V Single Axis TO-92-3 TH 3.25mm H |  |  | Single |  | 20kHz | DRV5053 | 2.3mA | 3.6mA |  | Temperature Compensated | [5 empty] | Automotive | [8 empty] | Not Applicable |  | Through Hole | [5 empty] | -40°C ~ 150°C (TA) |  | Analog Voltage |  | TO-226-3, TO-92-3 (TO-226AA) | Bulk |  |  | - | 6571757 |  |  |  | ±73mT | - |  |  | TO-92-3 | Hall Effect |  |  |  | 2.7V ~ 38V | 5586 | https://www.unikeyic.com/media/datasheet/2b/73/203d/2b/5a075d6437ed9229799046cbd9b7a924.pdf | https://www.unikeyic.com/products/hall-effect-sensors/drv5053oaelpgq1/11259020.html
DRV5053OAQDBZR | Texas Instruments | 1+: 0.4884 100+: 0.3893 750+: 0.35 1,500+: 0.3278 3,000+: 0.3125 | 20kHz ±73mT 2.5V 3.6mA 2.3mA 38V Single Axis SOT-23-3 SMD, Adhesive Mount, 1.12mm H | [55 empty] | 3131 | https://www.unikeyic.com/media/datasheet/e3/83/0902/e3/eabbede3474bad1bf2a77973068eb9eb.pdf | https://www.unikeyic.com/products/hall-effect-sensors/drv5053oaqdbzr/10889103.html
DRV5053OAQDBZRQ1 | Texas Instruments | 3,000: 0.5507 6,000: 0.5316 9,000: 0.5212 15,000: 0.5088 21,000: 0.5011 | 20KHz ±73mT 2.7V 3.6mA 2.3mA 38V Single axis SOT-23-3 SMD mount，glue mount 1.02mm(height) |  |  | Single |  | 20kHz | DRV5053 | 2.3mA | 3.6mA |  | Temperature Compensated | [5 empty] | Automotive | [8 empty] | 1 (Unlimited) |  | Surface Mount | [5 empty] | -40°C ~ 125°C (TA) |  | Analog Voltage |  | TO-236-3, SC-59, SOT-23-3 |  |  |  | - | 5056038 |  |  |  | ±73mT | - |  |  | SOT-23-3 | Hall Effect |  |  |  | 2.7V ~ 38V | 4031 | https://www.unikeyic.com/media/datasheet/2b/73/203d/2b/5a075d6437ed9229799046cbd9b7a924.pdf | https://www.unikeyic.com/products/hall-effect-sensors/drv5053oaqdbzrq1/35002859.html
DRV5053OAQDBZTQ1 | Texas Instruments | 250+: 1.0125 500+: 0.9734 | Single Axis Sensor, 20kHz ±73mT, 2.7V, 3.6mA/2.3mA, 38V, SOT-23-3, SMD, Adhesive Mount, 1.02mm H | [55 empty] | 745 | https://www.unikeyic.com/media/datasheet/2b/73/203d/2b/5a075d6437ed9229799046cbd9b7a924.pdf | https://www.unikeyic.com/products/hall-effect-sensors/drv5053oaqdbztq1/10920855.html
DRV5053OAQLPG | Texas Instruments | 1,000: 0.3345 5,000: 0.3319 | Texas Instruments Hall Effect Sensor TH Max Temp +125°C |  |  | Single |  | 20kHz | DRV5053 | 2.3mA | 3.6mA |  | Temperature Compensated | [5 empty] | Automotive | [8 empty] | Not Applicable |  | Through Hole | [5 empty] | -40°C ~ 125°C (TA) |  | Analog Voltage |  | TO-226-3, TO-92-3 Short Body | Bulk |  |  | - | 5031909 |  |  |  | ±73mT | - |  |  | TO-92-3 | Hall Effect |  |  |  | 2.5V ~ 38V | 7194 | https://www.unikeyic.com/media/datasheet/e3/83/0902/e3/eabbede3474bad1bf2a77973068eb9eb.pdf | https://www.unikeyic.com/products/hall-effect-sensors/drv5053oaqlpg/11044892.html
DRV5053OAQLPGQ1 | Texas Instruments | 1,000: 0.4078 5,000: 0.4047 | 20KHz ±73mT 2.7V 3.6mA 2.3mA 38V Single axis TO-92-3 Through hole mounting 3.25mm(height) |  |  | Single |  | 20kHz | DRV5053 | 2.3mA | 3.6mA |  | Temperature Compensated | [5 empty] | Automotive | [8 empty] | Not Applicable |  | Through Hole | [5 empty] | -40°C ~ 125°C (TA) |  | Analog Voltage |  | TO-226-3, TO-92-3 (TO-226AA) | Bulk |  |  | - | 6571760 |  |  |  | ±73mT | - |  |  | TO-92-3 | Hall Effect |  |  |  | 2.7V ~ 38V | 21413 | https://www.unikeyic.com/media/datasheet/2b/73/203d/2b/5a075d6437ed9229799046cbd9b7a924.pdf | https://www.unikeyic.com/products/hall-effect-sensors/drv5053oaqlpgq1/11263952.html
DRV5053PAEDBZRQ1 | Texas Instruments | 10: 0.8988 25: 0.6977 50: 0.6648 100: 0.6345 500: 0.5739 1,000: 0.5514 | 20KHz ±35mT 2.7V 3.6mA 2.3mA 38V Single axis SOT-23-3 SMD mount，glue mount 1.02mm(height) |  |  | Single |  | 20kHz | DRV5053 | 2.3mA | 3.6mA |  | Temperature Compensated | [5 empty] | Automotive | [8 empty] | 1 (Unlimited) |  | Surface Mount | [5 empty] | -40°C ~ 150°C (TA) |  | Analog Voltage |  | TO-236-3, SC-59, SOT-23-3 |  |  |  | - | 13476608 |  |  |  | ±35mT | - |  |  | SOT-23-3 | Hall Effect |  |  |  | 2.7V ~ 38V | 2717 | https://www.unikeyic.com/media/datasheet/2b/73/203d/2b/5a075d6437ed9229799046cbd9b7a924.pdf | https://www.unikeyic.com/products/hall-effect-sensors/drv5053paedbzrq1/23489.html
DRV5053PAELPGMQ1 | Texas Instruments | 1,000: 0.4078 5,000: 0.4047 | 20KHz ±35mT 2.7V 3.6mA 2.3mA 38V Single axis TO-92-3 Through hole mounting 3.25mm(height) |  |  | Single |  | 20kHz | DRV5053 | 2.3mA | 3.6mA |  | Temperature Compensated | [5 empty] | Automotive | [8 empty] | Not Applicable |  | Through Hole | [5 empty] | -40°C ~ 150°C (TA) |  | Analog Voltage |  | TO-226-3, TO-92-3 Short Body | Cut Tape (CT)Tape & Box (TB) |  |  | - | 5140758 |  |  |  | ±35mT | Automotive, AEC-Q100 |  |  | TO-92-3 | Hall Effect |  |  |  | 2.7V ~ 38V | 29573 | https://www.unikeyic.com/media/datasheet/2b/73/203d/2b/5a075d6437ed9229799046cbd9b7a924.pdf | https://www.unikeyic.com/products/hall-effect-sensors/drv5053paelpgmq1/35015815.html
DRV5053PAELPGQ1 | Texas Instruments | 1,000: 0.4078 5,000: 0.4047 | 20KHz 2.7V 3.6mA 2.3mA 38V Single axis TO-92-3 Through hole mounting 3.25mm(height) |  |  | Single |  | 20kHz | DRV5053 | 2.3mA | 3.6mA |  | Temperature Compensated | [5 empty] | Automotive | [8 empty] | Not Applicable |  | Through Hole | [5 empty] | -40°C ~ 150°C (TA) |  | Analog Voltage |  | TO-226-3, TO-92-3 (TO-226AA) | Bulk |  |  | - | 6571762 |  |  |  | ±35mT | - |  |  | TO-92-3 | Hall Effect |  |  |  | 2.7V ~ 38V | 4655 | https://www.unikeyic.com/media/datasheet/2b/73/203d/2b/5a075d6437ed9229799046cbd9b7a924.pdf | https://www.unikeyic.com/products/hall-effect-sensors/drv5053paelpgq1/35048062.html
DRV5053PAQDBZR | Texas Instruments | 1+: 0.4935 100+: 0.3944 750+: 0.3535 1,500+: 0.3313 3,000+: 0.3159 | 20kHz ±35mT Sensor, 2.5V 3.6mA 2.3mA 38V Single Axis SOT-23-3 SMD 1.12mm H | [55 empty] | 5581 | https://www.unikeyic.com/media/datasheet/e3/83/0902/e3/eabbede3474bad1bf2a77973068eb9eb.pdf | https://www.unikeyic.com/products/hall-effect-sensors/drv5053paqdbzr/11270336.html
DRV5053PAQDBZRQ1 | Texas Instruments | 1+: 0.5806 100+: 0.4849 750+: 0.4491 1,500+: 0.4286 3,000+: 0.4098 | 20kHz ±35mT 2.7V 3.6mA 2.3mA 38V Single Axis SOT-23-3 SMD 1.02mm H | [55 empty] | 998 | https://www.unikeyic.com/media/datasheet/2b/73/203d/2b/5a075d6437ed9229799046cbd9b7a924.pdf | https://www.unikeyic.com/products/hall-effect-sensors/drv5053paqdbzrq1/11071058.html
DRV5053PAQDBZT | Texas Instruments | 10: 0.7161 100: 0.6886 500: 0.6721 1,000: 0.65 5,000: 0.6335 | 20kHz ±35mT 2.5V 3.6mA 2.3mA 38V Single Axis SOT-23-3 SMD, Adhesive Mount 1.02mm H |  |  | Single |  | 20kHz | DRV5053 | 2.3mA | 3.6mA |  | Temperature Compensated | [5 empty] | Automotive | [8 empty] | 1 (Unlimited) |  | Surface Mount | [5 empty] | -40°C ~ 125°C (TA) |  | Analog Voltage |  | TO-236-3, SC-59, SOT-23-3 |  |  |  | - | 6571763 |  |  |  | ±35mT | - |  |  | SOT-23-3 | Hall Effect |  |  |  | 2.5V ~ 38V | 6000 | https://www.unikeyic.com/media/datasheet/e3/83/0902/e3/eabbede3474bad1bf2a77973068eb9eb.pdf | https://www.unikeyic.com/products/hall-effect-sensors/drv5053paqdbzt/35017084.html
DRV5053PAQDBZTQ1 | Texas Instruments | 250: 1.012 500: 0.9729 750: 0.9516 1,250: 0.9263 1,750: 0.9105 2,500: 0.8944 | 20kHz ±35mT 2.7V 3.6mA 2.3mA 38V Single Axis SOT-23-3 SMD 1.02mm H |  |  | Single |  | 20kHz | DRV5053 | 2.3mA | 3.6mA |  | Temperature Compensated | [5 empty] | Automotive | [8 empty] | 1 (Unlimited) |  | Surface Mount | [5 empty] | -40°C ~ 125°C (TA) |  | Analog Voltage |  | TO-236-3, SC-59, SOT-23-3 |  |  |  | - | 6571764 |  |  |  | ±35mT | - |  |  | SOT-23-3 | Hall Effect |  |  |  | 2.7V ~ 38V | 3638 | https://www.unikeyic.com/media/datasheet/2b/73/203d/2b/5a075d6437ed9229799046cbd9b7a924.pdf | https://www.unikeyic.com/products/hall-effect-sensors/drv5053paqdbztq1/35053959.html
DRV5053PAQLPGMQ1 | Texas Instruments | 1,000: 0.4078 5,000: 0.4047 | Hall Sensor, 20kHz, ±35mT, 2.7V, 3.6mA, 2.3mA, 38V, Single Axis, TO-92-3, TH, Adhesive Mount, 3.25mm H |  |  | Single |  | 20kHz | DRV5053 | 2.3mA | 3.6mA |  | Temperature Compensated | [5 empty] | Automotive | [8 empty] | Not Applicable |  | Through Hole | [5 empty] | -40°C ~ 125°C (TA) |  | Analog Voltage |  | TO-226-3, TO-92-3 Short Body | Cut Tape (CT)Tape & Box (TB) |  |  | - | 5140759 |  |  |  | ±35mT | - |  |  | TO-92-3 | Hall Effect |  |  |  | 2.7V ~ 38V | 32524 | https://www.unikeyic.com/media/datasheet/2b/73/203d/2b/5a075d6437ed9229799046cbd9b7a924.pdf | https://www.unikeyic.com/products/hall-effect-sensors/drv5053paqlpgmq1/11338180.html
DRV5053PAQLPGQ1 | Texas Instruments | 1,000: 0.4078 5,000: 0.4047 | 20KHz ±35mT 2.7V 3.6mA 2.3mA 38V Single axis TO-92-3 Through hole mounting 3.25mm(height) |  |  | Single |  | 20kHz | DRV5053 | 2.3mA | 3.6mA |  | Temperature Compensated | [5 empty] | Automotive | [8 empty] | Not Applicable |  | Through Hole | [5 empty] | -40°C ~ 125°C (TA) |  | Analog Voltage |  | TO-226-3, TO-92-3 (TO-226AA) | Bulk |  |  |  | 6571765 |  |  |  | ±35mT | - |  |  | TO-92-3 | Hall Effect |  |  |  | 2.7V ~ 38V | 4655 | https://www.unikeyic.com/media/datasheet/2b/73/203d/2b/5a075d6437ed9229799046cbd9b7a924.pdf | https://www.unikeyic.com/products/hall-effect-sensors/drv5053paqlpgq1/35023656.html
DRV5053RAEDBZTQ1 | Texas Instruments | 250: 1.1315 500: 1.0884 750: 1.0649 1,250: 1.037 1,750: 1.0195 2,500: 1.0018 | 20KHz ±18mT 2.7V 3.6mA 2.3mA 38V Single axis SOT-23-3 SMD mount，glue mount 1.02mm(height) |  |  | Single |  | 20kHz | DRV5053 | 2.3mA | 3.6mA |  | Temperature Compensated | [5 empty] | Automotive | [8 empty] | 1 (Unlimited) |  | Surface Mount | [5 empty] | -40°C ~ 150°C (TA) |  | Analog Voltage |  | TO-236-3, SC-59, SOT-23-3 |  |  |  | - | 6571766 |  |  |  | ±18mT | - |  |  | SOT-23-3 | Hall Effect |  |  |  | 2.7V ~ 38V | 9995 | https://www.unikeyic.com/media/datasheet/2b/73/203d/2b/5a075d6437ed9229799046cbd9b7a924.pdf | https://www.unikeyic.com/products/hall-effect-sensors/drv5053raedbztq1/11113369.html
DRV5053RAELPGMQ1 | Texas Instruments | 1,000: 0.4078 5,000: 0.4047 | 20kHz ±18mT 2.7V 3.6mA 2.3mA 38V Uniaxial TO-92-3 TH, Adhesive Mount 3.25mm H |  |  | Single |  | 20kHz | DRV5053 | 2.3mA | 3.6mA |  | Temperature Compensated | [5 empty] | Automotive | [8 empty] | Not Applicable |  | Through Hole | [5 empty] | -40°C ~ 150°C (TA) |  | Analog Voltage |  | TO-226-3, TO-92-3 Short Body | Cut Tape (CT)Tape & Box (TB) |  |  | - | 5140760 |  |  |  | ±18mT | Automotive, AEC-Q100 |  |  | TO-92-3 | Hall Effect |  |  |  | 2.7V ~ 38V | 41823 | https://www.unikeyic.com/media/datasheet/2b/73/203d/2b/5a075d6437ed9229799046cbd9b7a924.pdf | https://www.unikeyic.com/products/hall-effect-sensors/drv5053raelpgmq1/11183400.html
DRV5053RAELPGQ1 | Texas Instruments | 1,000: 0.4078 5,000: 0.4047 | 20kHz ±18mT Analog Voltage 2.7V 3.6mA 2.3mA 38V Single Axis TO-92-3 3.25mm H |  |  | Single |  | 20kHz | DRV5053 | 2.3mA | 3.6mA |  | Temperature Compensated | [5 empty] | Automotive | [8 empty] | Not Applicable |  | Through Hole | [5 empty] | -40°C ~ 150°C (TA) |  | Analog Voltage |  | TO-226-3, TO-92-3 (TO-226AA) | Bulk |  |  | - | 6571767 |  |  |  | ±18mT | - |  |  | TO-92-3 | Hall Effect |  |  |  | 2.7V ~ 38V | 44688 | https://www.unikeyic.com/media/datasheet/2b/73/203d/2b/5a075d6437ed9229799046cbd9b7a924.pdf | https://www.unikeyic.com/products/hall-effect-sensors/drv5053raelpgq1/11283096.html
DRV5053RAQDBZR | Texas Instruments | 1: 0.4967 10: 0.4024 30: 0.3535 100: 0.3056 500: 0.2686 1,000: 0.2547 | 20KHz ±18mT 2.5V 3.6mA 2.3mA 38V Single axis SOT-23-3 SMD mount，glue mount 1.02mm(height) |  |  | Single |  | 20kHz | DRV5053 | 2.3mA | 3.6mA |  | Temperature Compensated | [5 empty] | Automotive | [8 empty] | 1 (Unlimited) |  | Surface Mount | [5 empty] | -40°C ~ 125°C (TA) |  | Analog Voltage |  | TO-236-3, SC-59, SOT-23-3 |  |  |  | - | 5012682 |  |  |  | ±18mT | - |  |  | SOT-23-3 | Hall Effect |  |  |  | 2.5V ~ 38V |  | https://www.unikeyic.com/media/datasheet/e3/83/0902/e3/eabbede3474bad1bf2a77973068eb9eb.pdf | https://www.unikeyic.com/products/hall-effect-sensors/drv5053raqdbzr/34990490.html
DRV5053RAQDBZT | Texas Instruments | 250: 0.9719 500: 0.9343 750: 0.9137 1,250: 0.8893 1,750: 0.874 2,500: 0.8585 | 20kHz ±18mT 2.7V 3.6mA 2.3mA 38V Single Axis SOT-23-3 SMD, Adhesive Mount 1.02mm H |  |  | Single |  | 20kHz | DRV5053 | 2.3mA | 3.6mA |  | Temperature Compensated | [14 empty] | 1 (Unlimited) |  | Surface Mount | [5 empty] | -40°C ~ 125°C (TA) |  | Analog Voltage |  | TO-236-3, SC-59, SOT-23-3 |  |  |  | - | 6571768 |  |  |  | ±18mT | - |  |  | SOT-23-3 | Hall Effect |  |  |  | 2.7V ~ 38V | 6117 | https://www.unikeyic.com/media/datasheet/e3/83/0902/e3/eabbede3474bad1bf2a77973068eb9eb.pdf | https://www.unikeyic.com/products/hall-effect-sensors/drv5053raqdbzt/34997176.html
DRV5053RAQLPG | Texas Instruments | 1: 0.3022 162: 0.2766 | 20KHz ±18mT 2.5V 3.6mA 2.3mA 38V Single axis TO-92-3 Through hole mounting 3.25mm(height) |  |  | Single |  | 20kHz | DRV5053 | 2.3mA | 3.6mA |  | Temperature Compensated | [5 empty] | Automotive | [8 empty] | Not Applicable |  | Through Hole | [5 empty] | -40°C ~ 125°C (TA) |  | Analog Voltage |  | TO-226-3, TO-92-3 Short Body | Bulk |  |  | - | 5031907 |  |  |  | ±18mT | - |  |  | TO-92-3 | Hall Effect |  |  |  | 2.5V ~ 38V |  | https://www.unikeyic.com/media/datasheet/e3/83/0902/e3/eabbede3474bad1bf2a77973068eb9eb.pdf | https://www.unikeyic.com/products/hall-effect-sensors/drv5053raqlpg/34992737.html
DRV5053RAQLPGM | Texas Instruments | 10: 0.782 50: 0.7293 1,000: 0.4504 2,000: 0.4104 3,000: 0.4018 | 20KHz ±18mT 2.5V 3.6mA 2.3mA 38V Single axis TO-92-3 Through hole mounting，glue mount 3.25mm(height) |  |  | Single |  | 20kHz | DRV5053 | 2.3mA | 3.6mA |  | Temperature Compensated | [5 empty] | Automotive | [8 empty] | Not Applicable |  | Through Hole | [5 empty] | -40°C ~ 125°C (TA) |  | Analog Voltage |  | TO-226-3, TO-92-3 Short Body | Cut Tape (CT)Tape & Box (TB) |  |  | - | 16267132 |  |  |  | ±18mT | - |  |  | TO-92-3 | Hall Effect |  |  |  | 2.5V ~ 38V | 650 | https://www.unikeyic.com/media/datasheet/e3/83/0902/e3/eabbede3474bad1bf2a77973068eb9eb.pdf | https://www.unikeyic.com/products/hall-effect-sensors/drv5053raqlpgm/11227912.html
DRV5053RAQLPGMQ1 | Texas Instruments | 1,000: 0.4078 5,000: 0.4047 | 20kHz ±18mT 2.7V 3.6mA 2.3mA 38V Uniaxial TO-92-3 TH, Adhesive Mount 3.25mm H |  |  | Single |  | 20kHz | DRV5053 | 2.3mA | 3.6mA |  | Temperature Compensated | [5 empty] | Automotive | [8 empty] | Not Applicable |  | Through Hole | [5 empty] | -40°C ~ 125°C (TA) |  | Analog Voltage |  | TO-226-3, TO-92-3 Short Body | Cut Tape (CT)Tape & Box (TB) |  |  | - | 5140761 |  |  |  | ±18mT | - |  |  | TO-92-3 | Hall Effect |  |  |  | 2.7V ~ 38V | 16711 | https://www.unikeyic.com/media/datasheet/2b/73/203d/2b/5a075d6437ed9229799046cbd9b7a924.pdf | https://www.unikeyic.com/products/hall-effect-sensors/drv5053raqlpgmq1/11039536.html
DRV5053RAQLPGQ1 | Texas Instruments | 1,000: 0.4078 5,000: 0.4047 | 20kHz ±18mT 2.7V 3.6mA 2.3mA 38V Single-Axis TO-92-3 TH |  |  | Single |  | 20kHz | DRV5053 | 2.3mA | 3.6mA |  | Temperature Compensated | [5 empty] | Automotive | [8 empty] | Not Applicable |  | Through Hole | [5 empty] | -40°C ~ 125°C (TA) |  | Analog Voltage |  | TO-226-3, TO-92-3 (TO-226AA) | Bulk |  |  | - | 6571770 |  |  |  | ±18mT | - |  |  | TO-92-3 | Hall Effect |  |  |  | 2.7V ~ 38V | 22344 | https://www.unikeyic.com/media/datasheet/2b/73/203d/2b/5a075d6437ed9229799046cbd9b7a924.pdf | https://www.unikeyic.com/products/hall-effect-sensors/drv5053raqlpgq1/35015746.html
DRV5053VAQDBZR | Texas Instruments | 30: 0.5629 500: 0.5346 1,000: 0.5065 3,000: 0.4933 | Texas Instruments Hall effect sensor, 3Pin surface mount, bipolar magnetic field SOTencapsulation, Unlimited |  |  | Single |  | 20kHz | DRV5053 | 2.3mA | 3.6mA |  | Temperature Compensated | [5 empty] | Automotive | [8 empty] | 1 (Unlimited) |  | Surface Mount | [5 empty] | -40°C ~ 125°C (TA) |  | Analog Voltage |  | TO-236-3, SC-59, SOT-23-3 |  |  |  | - | 5015738 |  |  |  | ±9mT | - |  |  | SOT-23-3 | Hall Effect |  |  |  | 2.5V ~ 38V |  | https://www.unikeyic.com/media/datasheet/e3/83/0902/e3/eabbede3474bad1bf2a77973068eb9eb.pdf | https://www.unikeyic.com/products/hall-effect-sensors/drv5053vaqdbzr/35021075.html
DRV5053VAQDBZRQ1 | Texas Instruments | 1,000: 0.4078 5,000: 0.4047 | 20kHz ±9mT 2.7V 3.6mA 2.3mA 38V Single Axis SOT-23-3 SMD, Adhesive Mount 1.02mm H |  |  | Single |  | 20kHz | DRV5053 | 2.3mA | 3.6mA |  | Temperature Compensated | [5 empty] | Automotive | [8 empty] | 1 (Unlimited) |  | Surface Mount | [5 empty] | -40°C ~ 125°C (TA) |  | Analog Voltage |  | TO-236-3, SC-59, SOT-23-3 |  |  |  | - | 5056044 |  |  |  | ±9mT | - |  |  | SOT-23-3 | Hall Effect |  |  |  | 2.7V ~ 38V | 4087 | https://www.unikeyic.com/media/datasheet/2b/73/203d/2b/5a075d6437ed9229799046cbd9b7a924.pdf | https://www.unikeyic.com/products/hall-effect-sensors/drv5053vaqdbzrq1/10895059.html
DRV5053VAQDBZT | Texas Instruments | 10+: 0.5212 100+: 0.5011 500+: 0.4891 1,000+: 0.4731 5,000+: 0.461 | Single Axis Sensor, ±9mT @20kHz, 2.5V, 3.6mA/2.3mA, 38V, SOT-23-3, SMD, Adhesive Mount, 1.02mm H | [55 empty] | 5000 | https://www.unikeyic.com/media/datasheet/e3/83/0902/e3/eabbede3474bad1bf2a77973068eb9eb.pdf | https://www.unikeyic.com/products/hall-effect-sensors/drv5053vaqdbzt/10998191.html
DRV5053VAQLPG | Texas Instruments | 1: 0.4098 50: 0.3142 1,000: 0.2903 20,000: 0.2903 30,000: 0.2869 | Texas Instruments Hall Effect Sensor TH Max Temp +125°C |  |  | Single |  | 20kHz | DRV5053 | 2.3mA | 3.6mA |  | Temperature Compensated | [5 empty] | Automotive | [8 empty] | Not Applicable |  | Through Hole | [5 empty] | -40°C ~ 125°C (TA) |  | Analog Voltage |  | TO-226-3, TO-92-3 Short Body | Bulk |  |  | - | 5031911 |  |  |  | ±9mT | - |  |  | TO-92-3 | Hall Effect |  |  |  | 2.5V ~ 38V |  | https://www.unikeyic.com/media/datasheet/e3/83/0902/e3/eabbede3474bad1bf2a77973068eb9eb.pdf | https://www.unikeyic.com/products/hall-effect-sensors/drv5053vaqlpg/11320344.html
DRV5053VAQLPGMQ1 | Texas Instruments | 5: 1.2075 100: 1.0703 500: 0.8867 1,000: 0.5497 2,000: 0.4957 3,000: 0.4903 | 20KHz ±9mT 2.7V 3.6mA 2.3mA 38V Single axis TO-92-3 Through hole mounting，glue mount 3.25mm(height) |  |  | Single |  | 20kHz | DRV5053 | 2.3mA | 3.6mA |  | Temperature Compensated | [5 empty] | Automotive | [8 empty] | Not Applicable |  | Through Hole | [5 empty] | -40°C ~ 125°C (TA) |  | Analog Voltage |  | TO-226-3, TO-92-3 Short Body | Cut Tape (CT)Tape & Box (TB) |  |  | - | 5140763 |  |  |  | ±9mT | - |  |  | TO-92-3 | Hall Effect |  |  |  | 2.7V ~ 38V | 1000 | https://www.unikeyic.com/media/datasheet/2b/73/203d/2b/5a075d6437ed9229799046cbd9b7a924.pdf | https://www.unikeyic.com/products/hall-effect-sensors/drv5053vaqlpgmq1/11073976.html
DRV5053VAQLPGQ1 | Texas Instruments | 1+: 0.7694 100+: 0.5914 250+: 0.4357 1,000+: 0.3114 | Single-Axis Sensor 20kHz ±9mT 2.7V 3.6mA 2.3mA 38V TO-92-3 TH 3.25mm H | [55 empty] | 20470 | https://www.unikeyic.com/media/datasheet/2b/73/203d/2b/5a075d6437ed9229799046cbd9b7a924.pdf | https://www.unikeyic.com/products/hall-effect-sensors/drv5053vaqlpgq1/34960952.html
DRV5055A1EDBZRQ1 | Texas Instruments | 1: 0.642 100: 0.5345 750: 0.4952 1,500: 0.4713 3,000: 0.4508 18,000: 0.4491 39,000: 0.4457 | 20KHz 3V，4.5V 10mA 1mA 3.63V，5.5V Single axis SOT-23-3 SMD mount，glue mount 2.92mm*1.3mm*1.22mm |  | Automotive |  | Single axis | [13 empty] | 2.92mm*1.3mm*1.22mm |  |  | 3.63V, 5.5V | 1mA | 10mA | 3V, 4.5V |  | SMD mount, glue mount |  |  |  |  | 150℃(TA) | -40℃(TA) |  | - |  | SOT-23-3 |  |  |  | On sale | - |  | Compliant | Tape and reel packaging | - | [8 empty] | 20KHz |  |  | https://www.unikeyic.com/media/about_us/Unikey_ISO_9001_Certification.pdf | https://www.unikeyic.com/products/hall-effect-sensors/drv5055a1edbzrq1/35032967.html
DRV5055A1QDBZR | Texas Instruments | 1: 0.5531 10: 0.4682 30: 0.4226 100: 0.3753 500: 0.3454 1,000: 0.3294 | 20KHz ±21mT AnalogVoltage 3V，4.5V 10mA 1mA 3.63V，5.5V Single axis SOT-23-3 SMD mount 1.12mm(height) |  |  | Single |  | 20kHz | DRV5055 | 1mA | 10mA |  | Temperature Compensated | [14 empty] | 2 (1 Year) |  | Surface Mount | [5 empty] | -40°C ~ 125°C |  | Analog Voltage |  | TO-236-3, SC-59, SOT-23-3 |  |  |  | - | 8567407 |  |  |  | ±21mT | - |  |  | SOT-23-3 | Hall Effect |  |  |  | 3V ~ 3.63V, 4.5V ~ 5.5V |  | https://www.unikeyic.com/media/datasheet/c4/ad/43fe/c4/5d55ce7f44dd3f909bafb9de4c246059.pdf | https://www.unikeyic.com/products/hall-effect-sensors/drv5055a1qdbzr/34957451.html
DRV5055A1QDBZT | Texas Instruments | 10+: 1.2732 200+: 1.2223 500+: 1.1815 1,500+: 1.1408 3,000+: 1.1204 | 20kHz ±21mT 3V, 4.5V 10mA 1mA 3.63V, 5.5V Single Axis SOT-23-3 SMD, Adhesive Mount 2.92mm × 1.3mm × 1.22mm | [55 empty] | 876 | https://www.unikeyic.com/media/datasheet/c4/ad/43fe/c4/5d55ce7f44dd3f909bafb9de4c246059.pdf | https://www.unikeyic.com/products/hall-effect-sensors/drv5055a1qdbzt/11024536.html
DRV5055A1QLPG | Texas Instruments | 1+: 0.4781 100+: 0.3825 1,000+: 0.3654 | Magnetic Sensor 20kHz ±21mT,±22mT 3.3V 10mA 1mA 5.5V Single Axis TO-92-3 TH | [55 empty] | 2037 | https://www.unikeyic.com/media/datasheet/b6/3c/4622/b6/90b8ac184a129fb1715b06b45ab24426.pdf | https://www.unikeyic.com/products/hall-effect-sensors/drv5055a1qlpg/11114209.html
DRV5055A1QLPGM | Texas Instruments | 1+: 0.5003 100+: 0.4166 750+: 0.3859 1,500+: 0.3671 3,000+: 0.3517 18,000+: 0.35 39,000+: 0.3466 | 20kHz ±21mT,±22mT 3V,4.5V 10mA 1mA 3.63V,5.5V Single Axis TO-92-3 TH, Adhesive Mount | [55 empty] | 1520 | https://www.unikeyic.com/media/datasheet/c4/ad/43fe/c4/5d55ce7f44dd3f909bafb9de4c246059.pdf | https://www.unikeyic.com/products/hall-effect-sensors/drv5055a1qlpgm/35057690.html
DRV5055A2EDBZRQ1 | Texas Instruments | 3,000: 0.8344 6,000: 0.8072 9,000: 0.7924 | 20kHz, 3V, 4.5V, 10mA, 1mA, 3.63V, 5.5V, Single Axis, SOT-23-3, SMD, Adhesive Mount |  |  | Single |  | 20kHz | DRV5055 | 1mA | 10mA |  | Temperature Compensated | [5 empty] | Automotive | [8 empty] | 3 (168 Hours) |  | Surface Mount | [5 empty] | -40°C ~ 150°C (TA) |  | Analog Voltage |  | TO-236-3, SC-59, SOT-23-3 |  |  |  | - | 16269152 |  |  |  | ±42mT | - |  |  | SOT-23-3 | Hall Effect |  |  |  | 3V ~ 3.63V, 4.5V ~ 5.5V | 5843 | https://www.unikeyic.com/media/pdf/HTMLDatasheet/texas-instruments/7b/68/4c2b/drv5055a4elpgq1/2025/11/drv5055a4edbzrq1.pdf | https://www.unikeyic.com/products/hall-effect-sensors/drv5055a2edbzrq1/35050152.html
DRV5055A2ELPGMQ1 | Texas Instruments | 1+: 0.6292 100+: 0.5254 750+: 0.4853 1,500+: 0.4635 3,000+: 0.4451 | Sensor 20kHz 3V/4.5V 10mA/1mA 3.63V/5.5V Single Axis TO-92-3 TH, Adhesive Mount 4mm × 3.15mm × 5.05mm | [55 empty] | 1796 |  | https://www.unikeyic.com/products/hall-effect-sensors/drv5055a2elpgmq1/11217917.html
DRV5055A2ELPGQ1 | Texas Instruments | 10: 1.05 50: 0.847 100: 0.7865 500: 0.6512 1,000: 0.6134 2,000: 0.5778 5,000: 0.5584 | Analog 3.3V 6mA 1mA 5.5V TO-92-3 magnetic mount，Through hole mounting 4mm*3.15mm*5.05mm |  |  | Single |  | 20kHz | DRV5055 | 1mA | 10mA |  | Temperature Compensated | [5 empty] | Automotive | [8 empty] | Not Applicable |  | Through Hole | [5 empty] | -40°C ~ 150°C (TA) |  | Analog Voltage |  | TO-226-3, TO-92-3 Short Body | Bulk |  |  | - | 10454047 |  |  |  | ±44mT | - |  |  | TO-92-3 | Hall Effect |  |  |  | 3V ~ 3.63V, 4.5V ~ 5.5V | 881 | https://www.unikeyic.com/media/datasheet/1c/3d/3443/1c3d344307f4a2061ae3c3acdce5f757.pdf | https://www.unikeyic.com/products/hall-effect-sensors/drv5055a2elpgq1/11057872.html
DRV5055A2QDBZR | Texas Instruments | 1+: 0.6171 10+: 0.5808 50+: 0.5611 100+: 0.5309 | 20kHz ±42mT 3V, 4.5V 10mA 1mA 3.63V, 5.5V Single Axis SOT-23-3 SMD, Adhesive Mount 2.92mm × 1.3mm | [55 empty] | 359 | https://www.unikeyic.com/media/datasheet/c4/ad/43fe/c4/5d55ce7f44dd3f909bafb9de4c246059.pdf | https://www.unikeyic.com/products/hall-effect-sensors/drv5055a2qdbzr/10920729.html
DRV5055A2QDBZT | Texas Instruments | 250: 1.3608 500: 1.3102 750: 1.2826 1,250: 1.2497 1,750: 1.2292 2,500: 1.2084 | 20kHz ±42mT 3V, 4.5V 10mA 1mA 3.63V, 5.5V Single Axis SOT-23-3 SMD, Adhesive Mount |  |  | Single |  | 20kHz | DRV5055 | 1mA | 10mA |  | Temperature Compensated | [14 empty] | 2 (1 Year) |  | Surface Mount | [5 empty] | -40°C ~ 125°C |  | Analog Voltage |  | TO-236-3, SC-59, SOT-23-3 |  |  |  | - | 8444716 |  |  |  | ±42mT | - |  |  | SOT-23-3 | Hall Effect |  |  |  | 3V ~ 3.63V, 4.5V ~ 5.5V | 6821 | https://www.unikeyic.com/media/datasheet/c4/ad/43fe/c4/5d55ce7f44dd3f909bafb9de4c246059.pdf | https://www.unikeyic.com/products/hall-effect-sensors/drv5055a2qdbzt/35070308.html
DRV5055A2QLPG | Texas Instruments | 1: 0.4832 100: 0.3859 1,000: 0.3688 15,000: 0.3671 30,000: 0.3654 | 20KHz ±42mT,±44mT 3V，4.5V 10mA 1mA 3.63V，5.5V Single axis TO-92-3 Through hole mounting |  |  | Single |  | 20kHz | DRV5055 | 1mA | 10mA |  | Temperature Compensated | [14 empty] | Not Applicable |  | Through Hole | [5 empty] | -40°C ~ 125°C (TA) |  | Analog Voltage |  | TO-226-3, TO-92-3 Short Body | Bulk |  |  | - | 9371281 |  |  |  | ±42mT, ±44mT | - |  |  | TO-92-3 | Hall Effect |  |  |  | 3V ~ 3.63V, 4.5V ~ 5.5V |  | https://www.unikeyic.com/media/datasheet/b6/3c/4622/b6/90b8ac184a129fb1715b06b45ab24426.pdf | https://www.unikeyic.com/products/hall-effect-sensors/drv5055a2qlpg/35049558.html
DRV5055A2QLPGM | Texas Instruments | 1: 0.502 100: 0.4183 750: 0.3876 1,500: 0.3688 3,000: 0.3535 | 20KHz ±42mT,±44mT 3.3V 10mA 1mA 5.5V Single axis TO-92-3 Through hole mounting，glue mount |  |  | Single |  | 20kHz | DRV5055 | 1mA | 10mA |  | - | [14 empty] | Not Applicable |  | Through Hole | [5 empty] | -40°C ~ 125°C (TA) |  | Analog Voltage |  | TO-226-3, TO-92-3 Short Body | Tape & Reel (TR)Cut Tape (CT) |  |  | - | 8347156 |  |  |  | ±42mT, ±44mT | - |  |  | TO-92-3 | Hall Effect |  |  |  | 3V ~ 3.63V, 4.5V ~ 5.5V |  | https://www.unikeyic.com/media/datasheet/c4/ad/43fe/c4/5d55ce7f44dd3f909bafb9de4c246059.pdf | https://www.unikeyic.com/products/hall-effect-sensors/drv5055a2qlpgm/34988495.html
DRV5055A3ELPGQ1 | Texas Instruments | 1,000: 0.4826 5,000: 0.4789 | 20KHz 3V，4.5V 10mA 1mA 3.63V，5.5V Single axis TO-92-3 Through hole mounting | [5 empty] | DRV5055 | [18 empty] | Vendor Undefined | [12 empty] | Bulk |  |  |  | 15646167 |  |  |  |  | * | [8 empty] | 4235 | https://www.unikeyic.com/media/about_us/Unikey_ISO_9001_Certification.pdf | https://www.unikeyic.com/products/hall-effect-sensors/drv5055a3elpgq1/11061589.html
DRV5055A3QDBZR | Texas Instruments | 1: 0.4921 10: 0.384 30: 0.3382 100: 0.2808 500: 0.2558 1,000: 0.2411 | 20KHz ±85mT AnalogVoltage 3V，4.5V 10mA 1mA 3.63V，5.5V Single axis SOT-23-3 SMD mount，glue mount 2.92mm(Length)*1.3mm(width) |  |  | Single |  | 20kHz | DRV5055 | 1mA | 10mA |  | Temperature Compensated | [14 empty] | 2 (1 Year) |  | Surface Mount | [5 empty] | -40°C ~ 125°C |  | Analog Voltage |  | TO-236-3, SC-59, SOT-23-3 |  |  |  | - | 8567409 |  |  |  | ±85mT | - |  |  | SOT-23-3 | Hall Effect |  |  |  | 3V ~ 3.63V, 4.5V ~ 5.5V |  | https://www.unikeyic.com/media/datasheet/c4/ad/43fe/c4/5d55ce7f44dd3f909bafb9de4c246059.pdf | https://www.unikeyic.com/products/hall-effect-sensors/drv5055a3qdbzr/11214635.html
DRV5055A3QLPGM | Texas Instruments | 1: 0.4866 100: 0.4047 750: 0.3739 1,500: 0.3569 3,000: 0.3415 | 20KHz ±85mT,±88mT 3V，4.5V 10mA 1mA 3.63V，5.5V Single axis TO-92-3 Through hole mounting，glue mount |  |  | Single |  | 20kHz | DRV5055 | 1mA | 10mA |  | - | [14 empty] | Not Applicable |  | Through Hole | [5 empty] | -40°C ~ 125°C (TA) |  | Analog Voltage |  | TO-226-3, TO-92-3 Short Body | Cut Tape (CT)Tape & Box (TB) |  |  | - | 8347157 |  |  |  | ±85mT, ±88mT | - |  |  | TO-92-3 | Hall Effect |  |  |  | 3V ~ 3.63V, 4.5V ~ 5.5V |  | https://www.unikeyic.com/media/datasheet/c4/ad/43fe/c4/5d55ce7f44dd3f909bafb9de4c246059.pdf | https://www.unikeyic.com/products/hall-effect-sensors/drv5055a3qlpgm/11246545.html
DRV5055A4ELPGQ1 | Texas Instruments | 1,000: 0.4826 5,000: 0.4789 | 20KHz ±169mT 3.3V 10mA 1mA 5.5V Single axis TO-92-3 Through hole mounting |  |  | Single |  | 20kHz | DRV5055 | 1mA | 10mA |  | Temperature Compensated | [5 empty] | Automotive | [8 empty] | Not Applicable |  | Through Hole | [5 empty] | -40°C ~ 150°C (TA) |  | Analog Voltage |  | TO-226-3, TO-92-3 Short Body | Bulk |  |  | - | 10454012 |  |  |  | ±176mT | - |  |  | TO-92-3 | Hall Effect |  |  |  | 3V ~ 3.63V, 4.5V ~ 5.5V | 2886 | https://www.unikeyic.com/media/datasheet/da/a2/05e8/daa205e8a964c1cc51f82185f07ca8bc.pdf | https://www.unikeyic.com/products/hall-effect-sensors/drv5055a4elpgq1/34950325.html
DRV5055A4QDBZR | Texas Instruments | 1: 0.5088 100: 0.4252 750: 0.3944 1,500: 0.3739 3,000: 0.3586 | 20KHz ±169mT 3V，4.5V 10mA 1mA 3.63V，5.5V Single axis SOT-23-3 SMD mount，glue mount 1.12mm(height) |  |  | Single |  | 20kHz | DRV5055 | 1mA | 10mA |  | Temperature Compensated | [14 empty] | 2 (1 Year) |  | Surface Mount | [5 empty] | -40°C ~ 125°C |  | Analog Voltage |  | TO-236-3, SC-59, SOT-23-3 |  |  |  | - | 8567410 |  |  |  | ±169mT | - |  |  | SOT-23-3 | Hall Effect |  |  |  | 3V ~ 3.63V, 4.5V ~ 5.5V |  | https://www.unikeyic.com/media/datasheet/c4/ad/43fe/c4/5d55ce7f44dd3f909bafb9de4c246059.pdf | https://www.unikeyic.com/products/hall-effect-sensors/drv5055a4qdbzr/35016220.html
DRV5055A4QDBZT | Texas Instruments | 250: 1.3608 500: 1.3102 750: 1.2826 1,250: 1.2497 1,750: 1.2292 | 20KHz ±169mT 3V，4.5V 10mA 1mA 3.63V，5.5V Single axis SOT-23-3 SMD mount，glue mount |  |  | Single |  | 20kHz | DRV5055 | 1mA | 10mA |  | Temperature Compensated | [14 empty] | 2 (1 Year) |  | Surface Mount | [5 empty] | -40°C ~ 125°C |  | Analog Voltage |  | TO-236-3, SC-59, SOT-23-3 |  |  |  | - | 8343718 |  |  |  | ±169mT | - |  |  | SOT-23-3 | Hall Effect |  |  |  | 3V ~ 3.63V, 4.5V ~ 5.5V | 2082 | https://www.unikeyic.com/media/datasheet/c4/ad/43fe/c4/5d55ce7f44dd3f909bafb9de4c246059.pdf | https://www.unikeyic.com/products/hall-effect-sensors/drv5055a4qdbzt/35000761.html
DRV5055A4QLPG | Texas Instruments | 1: 0.4662 100: 0.3722 1,000: 0.3569 | 20KHz ±169mT,±176mT 3V，4.5V 10mA 1mA 3.63V，5.5V Single axis TO-92-3 Through hole mounting |  |  | Single |  | 20kHz | DRV5055 | 1mA | 10mA |  | Temperature Compensated | [14 empty] | Not Applicable |  | Through Hole | [5 empty] | -40°C ~ 125°C (TA) |  | Analog Voltage |  | TO-226-3, TO-92-3 Short Body | Bulk |  |  | - | 9371283 |  |  |  | ±169mT, ±176mT | - |  |  | TO-92-3 | Hall Effect |  |  |  | 3V ~ 3.63V, 4.5V ~ 5.5V |  | https://www.unikeyic.com/media/datasheet/b6/3c/4622/b6/90b8ac184a129fb1715b06b45ab24426.pdf | https://www.unikeyic.com/products/hall-effect-sensors/drv5055a4qlpg/35064041.html
DRV5055A4QLPGM | Texas Instruments | 1: 0.5174 100: 0.4303 750: 0.3979 1,500: 0.3808 3,000: 0.362 | 20KHz ±169mT,±176mT 3V，4.5V 10mA 1mA 3.63V，5.5V Single axis TO-92-3 Through hole mounting，glue mount |  |  | Single |  | 20kHz | DRV5055 | 1mA | 10mA |  | - | [14 empty] | Not Applicable |  | Through Hole | [5 empty] | -40°C ~ 125°C (TA) |  | Analog Voltage |  | TO-226-3, TO-92-3 Short Body | Cut Tape (CT)Tape & Box (TB) |  |  | - | 8347158 |  |  |  | ±169mT, ±176mT | - |  |  | TO-92-3 | Hall Effect |  |  |  | 3V ~ 3.63V, 4.5V ~ 5.5V |  | https://www.unikeyic.com/media/datasheet/c4/ad/43fe/c4/5d55ce7f44dd3f909bafb9de4c246059.pdf | https://www.unikeyic.com/products/hall-effect-sensors/drv5055a4qlpgm/11239879.html
DRV5055A5EDBZRQ1 | Texas Instruments | 10: 0.8988 25: 0.6977 50: 0.6648 100: 0.6345 500: 0.5739 1,000: 0.5514 | SEN HALL EFFT ANLG VOLT SOT23-3 |  |  |  | - | [16 empty] | - | - | - | - | [9 empty] | - | [6 empty] | - |  |  |  | - | [8 empty] | - |  | 2973 | https://www.unikeyic.com/media/about_us/Unikey_ISO_9001_Certification.pdf | https://www.unikeyic.com/products/hall-effect-sensors/drv5055a5edbzrq1/1000939971.html
DRV5055Z3QDBZR | Texas Instruments | 1+: 0.5003 100+: 0.4166 750+: 0.3859 1,500+: 0.3671 3,000+: 0.3517 18,000+: 0.35 39,000+: 0.3466 | 20kHz, 3V, 4.5V, 10mA, 1mA, 3.63V, 5.5V, Single Axis, SOT-23-3, SMD, Adhesive Mount | [55 empty] | 998 |  | https://www.unikeyic.com/products/hall-effect-sensors/drv5055z3qdbzr/10962462.html
DRV5055Z4QDBZR | Texas Instruments | 1+: 0.543 100+: 0.4508 750+: 0.4183 1,500+: 0.3996 3,000+: 0.3825 | 20kHz, 3V, 4.5V, 10mA, 1mA, 3.63V, 5.5V, Single Axis, SOT-23-3, SMD, Adhesive Mount | [55 empty] | 782 |  | https://www.unikeyic.com/products/hall-effect-sensors/drv5055z4qdbzr/35044758.html
DRV5056A1EDBZRQ1 | Texas Instruments | 3,000: 0.6425 6,000: 0.6207 9,000: 0.6088 15,000: 0.5946 | 20kHz 3.3V 10mA 1mA 5.5V Single Axis SOT-23-3 SMD, Adhesive Mount |  |  | Single |  | 20kHz | DRV5056 | 1mA | 10mA |  | Temperature Compensated | [5 empty] | Automotive | [8 empty] | 3 (168 Hours) |  | Surface Mount | [5 empty] | -40°C ~ 150°C (TA) |  | Analog Voltage |  | TO-236-3, SC-59, SOT-23-3 | Tape & Reel (TR) |  |  | - | 10448367 |  |  |  | 20mT | - |  |  | SOT-23-3 | Hall Effect |  |  |  | 3V ~ 3.6V, 4.5V ~ 5.5V | 3132 | https://www.unikeyic.com/media/pdf/HTMLDatasheet/texas-instruments/f5/ae/965d/drv5056a2edbzrq1/2025/11/drv5056a2elpgmq1.pdf | https://www.unikeyic.com/products/hall-effect-sensors/drv5056a1edbzrq1/11247820.html
DRV5056A1ELPGMQ1 | Texas Instruments | 1,000: 0.4826 5,000: 0.4789 | 20KHz 3.3V 10mA 1mA 5.5V Single axis TO-92-3 Through hole mounting，glue mount | [5 empty] | DRV5056 | [18 empty] | Vendor Undefined | [12 empty] | Bulk |  |  |  | 15641816 |  |  |  |  | * | [8 empty] | 2284 | https://www.unikeyic.com/media/about_us/Unikey_ISO_9001_Certification.pdf | https://www.unikeyic.com/products/hall-effect-sensors/drv5056a1elpgmq1/11225178.html
DRV5056A1ELPGQ1 | Texas Instruments | 1,000: 0.4826 5,000: 0.4789 | 20KHz 3.3V 10mA 1mA 5.5V Single axis TO-92-3 Through hole mounting | [5 empty] | DRV5056 | [18 empty] | Vendor Undefined | [12 empty] | Bulk |  |  |  | 15636466 |  |  |  |  | * | [8 empty] | 3224 | https://www.unikeyic.com/media/about_us/Unikey_ISO_9001_Certification.pdf | https://www.unikeyic.com/products/hall-effect-sensors/drv5056a1elpgq1/11280610.html
DRV5056A1QDBZR | Texas Instruments | 50: 0.3526 100: 0.3442 1,000: 0.3385 2,000: 0.3273 5,000: 0.323 | 20KHz ±20mT 3V，4.5V 10mA 1mA 3.6V，5.5V Single axis SOT-23-3 SMD mount，glue mount 1.12mm(height) |  |  | Single |  | 20kHz | DRV5056 | 1mA | 10mA |  | Temperature Compensated | [14 empty] | 2 (1 Year) |  | Surface Mount | [5 empty] | -40°C ~ 125°C (TA) |  | Analog Voltage |  | TO-236-3, SC-59, SOT-23-3 |  |  |  | - | 9608012 |  |  |  | 20mT | - |  |  | SOT-23-3 | Hall Effect |  |  |  | 3V ~ 3.63V, 4.5V ~ 5.5V | 1571 | https://www.unikeyic.com/media/datasheet/e7/32/6b6f/e7/f7a4bf7066bb5a20a7a1f763f40cdcbe.pdf | https://www.unikeyic.com/products/hall-effect-sensors/drv5056a1qdbzr/11070989.html
DRV5056A1QDBZT | Texas Instruments | 250+: 1.4582 500+: 1.4045 750+: 1.3751 1,250+: 1.3402 1,750+: 1.3185 | 20kHz 3V 4.5V 10mA 1mA 3.6V 5.5V Single-Axis SOT-23-3 SMD | [55 empty] | 2346 |  | https://www.unikeyic.com/products/hall-effect-sensors/drv5056a1qdbzt/11084244.html
DRV5056A1QLPGM | Texas Instruments | 3,000: 0.8599 6,000: 0.832 9,000: 0.8168 | 20KHz ±20mT 3V，4.5V 10mA 1mA 3.6V，5.5V Single axis TO-92-3 Through hole mounting，glue mount |  |  | Single |  | 20kHz | DRV5056 | 1mA | 10mA |  | Temperature Compensated | [14 empty] | Not Applicable |  | Through Hole | [5 empty] | -40°C ~ 125°C (TA) |  | Analog Voltage |  | TO-226-3, TO-92-3 Short Body | Cut Tape (CT)Tape & Box (TB) |  |  | - | 9608013 |  |  |  | 20mT | - |  |  | TO-92-3 | Hall Effect |  |  |  | 3V ~ 3.63V, 4.5V ~ 5.5V | 7548 | https://www.unikeyic.com/media/datasheet/e7/32/6b6f/e7/f7a4bf7066bb5a20a7a1f763f40cdcbe.pdf | https://www.unikeyic.com/products/hall-effect-sensors/drv5056a1qlpgm/11298808.html
DRV5056A2ELPGMQ1 | Texas Instruments | 1,000: 0.4826 5,000: 0.4789 | 20kHz, 3V, 4.5V, 10mA, 1mA, 3.6V, 5.5V, Single Axis, TO-92-3, TH, Adhesive Mount |  |  | Single |  | 20kHz | DRV5056 | 1mA | 10mA |  | Temperature Compensated | [5 empty] | Automotive | [8 empty] | Not Applicable |  | Through Hole | [5 empty] | -40°C ~ 150°C (TA) |  | Analog Voltage |  | TO-226-3, TO-92-3 Short Body | Tape & Reel (TR)Cut Tape (CT) |  |  | - | 10434785 |  |  |  | 39mT | - |  |  | TO-92-3 | Hall Effect |  |  |  | 3V ~ 3.6V, 4.5V ~ 5.5V | 6620 | https://www.unikeyic.com/media/pdf/HTMLDatasheet/texas-instruments/f5/ae/965d/drv5056a2edbzrq1/2025/11/drv5056a2elpgmq1.pdf | https://www.unikeyic.com/products/hall-effect-sensors/drv5056a2elpgmq1/11190471.html
DRV5056A2ELPGQ1 | Texas Instruments | 1,000: 0.4826 5,000: 0.4789 | 20kHz, 3.3V, 10mA, 1mA, 5.5V, Single-Axis, TO-92-3, TH, 4mm × 3.15mm × 5.05mm |  |  | Single |  | 20kHz | DRV5056 | 1mA | 10mA |  | Temperature Compensated | [5 empty] | Automotive | [8 empty] | Not Applicable |  | Through Hole | [5 empty] | -40°C ~ 150°C (TA) |  | Analog Voltage |  | TO-226-3, TO-92-3 Short Body | Bulk |  |  | - | 10454021 |  |  |  | 39mT | - |  |  | TO-92-3 | Hall Effect |  |  |  | 3V ~ 3.6V, 4.5V ~ 5.5V | 1862 | https://www.unikeyic.com/media/pdf/HTMLDatasheet/texas-instruments/f5/ae/965d/drv5056a2edbzrq1/2025/11/drv5056a2elpgmq1.pdf | https://www.unikeyic.com/products/hall-effect-sensors/drv5056a2elpgq1/34973136.html
DRV5056A2QDBZR | Texas Instruments | 1+: 0.5584 100+: 0.4644 750+: 0.4303 1,500+: 0.4098 3,000+: 0.3944 | Texas Instruments Hall Effect Sensor, SMD, +125°C Max | [55 empty] | 1199 |  | https://www.unikeyic.com/products/hall-effect-sensors/drv5056a2qdbzr/34960950.html
DRV5056A3EDBZRQ1 | Texas Instruments | 1+: 0.7155 100+: 0.5959 750+: 0.5515 1,500+: 0.5242 3,000+: 0.5037 | 20kHz 3.3V 10mA 1mA 5.5V Single Axis SOT-23-3 SMD, Adhesive Mount | [55 empty] | 728 |  | https://www.unikeyic.com/products/hall-effect-sensors/drv5056a3edbzrq1/11149385.html
DRV5056A3ELPGMQ1 | Texas Instruments | 500+: 0.4776 1,000+: 0.459 10,000+: 0.4133 100,000+: 0.3844 | Hall Sensor 20kHz 3V, 4.5V 10mA 1mA 3.6V, 5.5V Single Axis TO-92-3 TH 4mm × 3.15mm × 5.05mm | [55 empty] | 8573 |  | https://www.unikeyic.com/products/hall-effect-sensors/drv5056a3elpgmq1/11190456.html
DRV5056A3ELPGQ1 | Texas Instruments | 1,000: 0.4826 5,000: 0.4789 | Hall Sensor 20kHz 3V, 4.5V 10mA 1mA 3.6V, 5.5V Single Axis TO-92-3 TH 4mm × 3.15mm × 5.05mm |  |  | Single |  | 20kHz | DRV5056 | 1mA | 10mA |  | Temperature Compensated | [5 empty] | Automotive | [8 empty] | Not Applicable |  | Through Hole | [5 empty] | -40°C ~ 150°C (TA) |  | Analog Voltage |  | TO-226-3, TO-92-3 Short Body | Bulk |  |  | - | 10454039 |  |  |  | 79mT | - |  |  | TO-92-3 | Hall Effect |  |  |  | 3V ~ 3.6V, 4.5V ~ 5.5V | 1862 | https://www.unikeyic.com/media/pdf/HTMLDatasheet/texas-instruments/f5/ae/965d/drv5056a2edbzrq1/2025/11/drv5056a2elpgmq1.pdf | https://www.unikeyic.com/products/hall-effect-sensors/drv5056a3elpgq1/35006476.html
DRV5056A3QLPG | Texas Instruments | 10: 1.096 50: 0.9031 1,000: 0.6307 2,000: 0.5843 5,000: 0.5638 | Analog 3V, 4.5V 6mA 1mA 3.6V, 5.5V TO-92-3 Bracket Mount, TH |  |  | Single |  | 20kHz | DRV5056 | 1mA | 10mA |  | Temperature Compensated | [14 empty] | Not Applicable |  | Through Hole | [5 empty] | -40°C ~ 125°C (TA) |  | Analog Voltage |  | TO-226-3, TO-92-3 Short Body | Bulk |  |  | - | 9860877 |  |  |  | 79mT | - |  |  | TO-92-3 | Hall Effect |  |  |  | 3V ~ 3.63V, 4.5V ~ 5.5V | 608 | https://www.unikeyic.com/media/pdf/HTMLDatasheet/texas-instruments/5a/21/a367/drv5056a1qlpg/2025/11/drv5056.pdf | https://www.unikeyic.com/products/hall-effect-sensors/drv5056a3qlpg/35034297.html
DRV5056A3QLPGM | Texas Instruments | 10: 0.9534 50: 0.8756 1,000: 0.824 2,000: 0.4968 3,000: 0.4903 | 20KHz ±79mT AnalogVoltage 3V，4.5V 10mA 1mA 3.6V，5.5V Single axis TO-92-3 Through hole mounting，glue mount 2.92mm(Length)*1.3mm(width) |  | Industrial |  | Single axis |  |  |  |  | DRV5056A3QLPGM Texas Instruments | [8 empty] | 2.92mm(Length)*1.3mm(width) |  |  | 3.6V, 5.5V | 1mA | 10mA | 3V, 4.5V |  | Through hole mounting, glue mount |  |  |  |  | 125℃(TA) | -40℃(TA) |  | AnalogVoltage |  | TO-92-3 |  |  |  | On sale | - |  | Compliant | Tape and reel packaging | ±79mT | [8 empty] | 20KHz |  | 1211 | https://www.unikeyic.com/media/datasheet/bc/03/ca44/bc/367cbe3631066d00d261dba967d55e63.pdf | https://www.unikeyic.com/products/hall-effect-sensors/drv5056a3qlpgm/11233429.html
DRV5056A4ELPGMQ1 | Texas Instruments | 3,000+: 0.6061 6,000+: 0.5855 9,000+: 0.5743 15,000+: 0.561 | 20kHz, 3V, 4.5V, 10mA, 1mA, 3.6V, 5.5V, Single Axis, TO-92-3, TH, Adhesive Mount | [55 empty] | 4251 |  | https://www.unikeyic.com/products/hall-effect-sensors/drv5056a4elpgmq1/11266346.html
DRV5056A4ELPGQ1 | Texas Instruments | 1,000: 0.4826 5,000: 0.4789 | 20KHz 3.3V 10mA 1mA 5.5V Single axis TO-92-3 Through hole mounting |  |  | Single |  | 20kHz | DRV5056 | 1mA | 10mA |  | Temperature Compensated | [5 empty] | Automotive | [8 empty] | Not Applicable |  | Through Hole | [5 empty] | -40°C ~ 150°C (TA) |  | Analog Voltage |  | TO-226-3, TO-92-3 Short Body | Bulk |  |  | - | 10454029 |  |  |  | 158mT | - |  |  | TO-92-3 | Hall Effect |  |  |  | 3V ~ 3.6V, 4.5V ~ 5.5V | 3221 | https://www.unikeyic.com/media/pdf/HTMLDatasheet/texas-instruments/f5/ae/965d/drv5056a2edbzrq1/2025/11/drv5056a2elpgmq1.pdf | https://www.unikeyic.com/products/hall-effect-sensors/drv5056a4elpgq1/35045280.html
DRV5056A4QDBZR | Texas Instruments | 3,000: 0.5303 6,000: 0.5118 9,000: 0.5017 15,000: 0.4898 21,000: 0.4823 | 20kHz 3V, 4.5V 10mA 1mA 3.6V, 5.5V Single Axis SOT-23-3 SMD, Adhesive Mount |  |  | Single |  | 20kHz | DRV5056 | 1mA | 10mA |  | Temperature Compensated | [14 empty] | 2 (1 Year) |  | Surface Mount | [5 empty] | -40°C ~ 125°C (TA) |  | Analog Voltage |  | TO-236-3, SC-59, SOT-23-3 |  |  |  | - | 9692623 |  |  |  | 158mT | - |  |  | SOT-23-3 | Hall Effect |  |  |  | 3V ~ 3.63V, 4.5V ~ 5.5V | 13236 | https://www.unikeyic.com/media/pdf/HTMLDatasheet/texas-instruments/5a/21/a367/drv5056a1qlpg/2025/11/drv5056.pdf | https://www.unikeyic.com/products/hall-effect-sensors/drv5056a4qdbzr/34635.html
DRV5056Z1QDBZR | Texas Instruments | 3,000: 0.5358 6,000: 0.5174 9,000: 0.5073 15,000: 0.4953 21,000: 0.4878 | 20kHz 3V, 4.5V 10mA 1mA 3.6V, 5.5V Single Channel SOT-23-3 SMD, Adhesive Mount |  |  | Single |  | 20kHz | DRV5056 | 1mA | 10mA |  | Temperature Compensated | [14 empty] | 2 (1 Year) |  | Surface Mount | [5 empty] | -40°C ~ 125°C (TA) |  | Analog Voltage |  | TO-236-3, SC-59, SOT-23-3 |  |  |  | - | 12696018 |  |  |  | 20mT | - |  |  | SOT-23-3 | Hall Effect |  |  |  | 3V ~ 3.6V, 4.5V ~ 5.5V | 4763 | https://www.unikeyic.com/media/pdf/HTMLDatasheet/texas-instruments/5a/21/a367/drv5056a1qlpg/2025/11/drv5056.pdf | https://www.unikeyic.com/products/hall-effect-sensors/drv5056z1qdbzr/35005902.html
DRV5056Z1QDBZT | Texas Instruments | 250: 1.2747 500: 1.228 | 20kHz 3V, 4.5V 10mA 1mA 3.6V, 5.5V Single Axis SOT-23-3 SMD, Adhesive Mount |  | Industrial |  | Single axis | [16 empty] | 3.6V, 5.5V | 1mA | 10mA | 3V, 4.5V |  | SMD mount, glue mount |  |  |  |  | 125℃(TA) | -40℃(TA) |  | - |  | SOT-23-3 |  |  |  | On sale | - |  |  | Tape and reel packaging | - | [8 empty] | 20KHz |  | 710 | https://www.unikeyic.com/media/about_us/Unikey_ISO_9001_Certification.pdf | https://www.unikeyic.com/products/hall-effect-sensors/drv5056z1qdbzt/35034895.html
DRV5056Z2QDBZR | Texas Instruments | 10: 1.1275 25: 1.058 50: 1.01 100: 0.9663 500: 0.8783 1,000: 0.8456 | 20kHz 3V, 4.5V 10mA 1mA 3.6V, 5.5V Single Axis SOT-23-3 SMD, Adhesive Mount |  |  | Single |  | 20kHz | DRV5056 | 1mA | 10mA |  | Temperature Compensated | [14 empty] | 2 (1 Year) |  | Surface Mount | [5 empty] | -40°C ~ 125°C (TA) |  | Analog Voltage |  | TO-236-3, SC-59, SOT-23-3 |  |  |  | - | 12696007 |  |  |  | 39mT | - |  |  | SOT-23-3 | Hall Effect |  |  |  | 3V ~ 3.6V, 4.5V ~ 5.5V | 2395 | https://www.unikeyic.com/media/pdf/HTMLDatasheet/texas-instruments/5a/21/a367/drv5056a1qlpg/2025/11/drv5056.pdf | https://www.unikeyic.com/products/hall-effect-sensors/drv5056z2qdbzr/11235860.html
DRV5056Z2QDBZT | Texas Instruments | 250: 1.2747 500: 1.228 750: 1.2046 | 20KHz 3V，4.5V 10mA 1mA 3.6V，5.5V Single axis SOT-23-3 SMD mount，glue mount |  | Industrial |  | Single axis |  |  |  |  | DRV5056Z2QDBZT Texas Instruments | [11 empty] | 3.6V, 5.5V | 1mA | 10mA | 3V, 4.5V |  | SMD mount, glue mount |  |  |  | -40℃~125℃ |  |  |  | - |  | SOT-23-3 |  |  |  |  | - |  |  | Tape and reel packaging | - | [8 empty] | 20KHz |  | 750 | https://www.unikeyic.com/media/datasheet/e7/32/6b6f/e7/f7a4bf7066bb5a20a7a1f763f40cdcbe.pdf | https://www.unikeyic.com/products/hall-effect-sensors/drv5056z2qdbzt/11336813.html
DRV5056Z3QDBZR | Texas Instruments | 10: 1.5142 25: 1.4234 50: 1.361 100: 1.3041 500: 1.1895 | 20kHz 3V, 4.5V 10mA 1mA 3.6V, 5.5V Single Axis SOT-23-3 SMD, Adhesive Mount |  |  | Single |  | 20kHz | DRV5056 | 1mA | 10mA |  | Temperature Compensated | [14 empty] | 2 (1 Year) |  | Surface Mount | [5 empty] | -40°C ~ 125°C (TA) |  | Analog Voltage |  | TO-236-3, SC-59, SOT-23-3 |  |  |  | - | 12695998 |  |  |  | 79mT | - |  |  | SOT-23-3 | Hall Effect |  |  |  | 3V ~ 3.6V, 4.5V ~ 5.5V | 577 | https://www.unikeyic.com/media/pdf/HTMLDatasheet/texas-instruments/5a/21/a367/drv5056a1qlpg/2025/11/drv5056.pdf | https://www.unikeyic.com/products/hall-effect-sensors/drv5056z3qdbzr/35013739.html
DRV5056Z4QDBZR | Texas Instruments | 1: 0.5037 100: 0.4201 750: 0.3893 1,500: 0.3705 3,000: 0.3552 | 20kHz 3V, 4.5V 10mA 1mA 3.6V, 5.5V Single Channel SOT-23-3 SMD, Adhesive Mount |  |  | Single |  | 20kHz | DRV5056 | 1mA | 10mA |  | Temperature Compensated | [14 empty] | 2 (1 Year) |  | Surface Mount | [5 empty] | -40°C ~ 125°C (TA) |  | Analog Voltage |  | TO-236-3, SC-59, SOT-23-3 |  |  |  | - | 12696005 |  |  |  | 158mT | - |  |  | SOT-23-3 | Hall Effect |  |  |  | 3V ~ 3.6V, 4.5V ~ 5.5V |  | https://www.unikeyic.com/media/pdf/HTMLDatasheet/texas-instruments/5a/21/a367/drv5056a1qlpg/2025/11/drv5056.pdf | https://www.unikeyic.com/products/hall-effect-sensors/drv5056z4qdbzr/10903809.html
DRV5057A1QDBZR | Texas Instruments | 1+: 0.5447 100+: 0.4542 750+: 0.4201 1,500+: 0.4013 3,000+: 0.3842 18,000+: 0.3825 39,000+: 0.3774 | Sensor, Single Axis, 2kHz PWM, 3V-4.5V Supply, 10mA-20mA Current, 3.63V-5.5V Output, SOT-23-3, SMD, Adhesive Mount | [55 empty] | 3016 |  | https://www.unikeyic.com/products/hall-effect-sensors/drv5057a1qdbzr/11235966.html
DRV5057A1QDBZT | Texas Instruments | 250: 1.5921 500: 1.534 | 2kHz PWM 3V, 4.5V 10mA, 20mA 3.63V, 5.5V Single Axis SOT-23-3 SMD, Adhesive Mount 2.92mm × 1.3mm × 1.22mm |  |  | Single |  | 2kHz | DRV5057 | 20mA | 10mA |  | Temperature Compensated | [14 empty] | 2 (1 Year) |  | Surface Mount | [5 empty] | -40°C ~ 125°C (TA) |  | PWM |  | TO-236-3, SC-59, SOT-23-3 |  |  |  | - | 9860751 |  |  |  | ±21mT | - |  |  | SOT-23-3 | Hall Effect |  |  |  | 3V ~ 3.63V, 4.5V ~ 5.5V | 741 | https://www.unikeyic.com/media/pdf/HTMLDatasheet/texas-instruments/87/5a/b7d2/drv5057a4qdbzt/2025/11/drv5057.pdf | https://www.unikeyic.com/products/hall-effect-sensors/drv5057a1qdbzt/35042341.html
DRV5057A1QLPG | Texas Instruments | 1+: 0.502 100+: 0.4013 1,000+: 0.3825 15,000+: 0.3808 30,000+: 0.3774 | Single Axis, TH, TO-92-3, 2kHz PWM, 3.63V-5.5V, 10mA-20mA, 3V/4.5V | [55 empty] | 998 |  | https://www.unikeyic.com/products/hall-effect-sensors/drv5057a1qlpg/34950021.html
DRV5057A2QDBZT | Texas Instruments | 5+: 2.4466 10+: 1.9386 25+: 1.8248 50+: 1.747 100+: 1.6761 | 2kHz PWM 3V, 4.5V 10mA, 20mA 3.63V, 5.5V Single-Axis SOT-23-3 SMD, Adhesive Mount 2.92mm × 1.3mm × 1.22mm | [55 empty] | 153 |  | https://www.unikeyic.com/products/hall-effect-sensors/drv5057a2qdbzt/35067546.html
DRV5057A2QLPGM | Texas Instruments | 1: 0.4733 10: 0.3507 100: 0.2229 | Single Axis, TH, TO-92-3, 2kHz PWM, 3.63V-5.5V, 10mA-20mA, 3V/4.5V |  | Industrial |  | Single axis | [16 empty] | 3.63V, 5.5V | 20mA | 10mA | 3V, 4.5V |  | Through hole mounting |  |  |  | -40℃~125℃ |  |  |  | PWM |  | TO-92-3 |  |  |  | On sale | - |  | Compliant | Tube | - | [8 empty] | 2KHz |  |  | https://www.unikeyic.com/media/about_us/Unikey_ISO_9001_Certification.pdf | https://www.unikeyic.com/products/hall-effect-sensors/drv5057a2qlpgm/10949138.html
DRV5057A3EDBZRQ1 | Texas Instruments | 1+: 0.9072 100+: 0.6978 250+: 0.5141 1,000+: 0.3674 | Sensor, Single Axis, 2kHz PWM, 3V-4.5V Supply, 10mA-20mA Current, 3.63V-5.5V Output, SOT-23-3, SMD, Adhesive Mount | [55 empty] | 80485 |  | https://www.unikeyic.com/products/hall-effect-sensors/drv5057a3edbzrq1/11069832.html
DRV5057A3QDBZR | Texas Instruments | 1+: 0.613 100+: 0.5105 750+: 0.473 1,500+: 0.4508 3,000+: 0.432 | 2kHz PWM 3V, 4.5V 10mA, 20mA 3.63V, 5.5V Single-Axis SOT-23-3 SMD, Adhesive Mount 2.92mm × 1.3mm × 1.22mm | [55 empty] | 999 |  | https://www.unikeyic.com/products/hall-effect-sensors/drv5057a3qdbzr/11311356.html
DRV5057A3QDBZT | Texas Instruments | 250+: 1.5921 500+: 1.534 | 2kHz PWM, 3V, 4.5V, 10mA, 20mA, 3.63V, 5.5V, Single Axis, SOT-23-3, SMD | [55 empty] | 732 |  | https://www.unikeyic.com/products/hall-effect-sensors/drv5057a3qdbzt/35069392.html
DRV5057A3QLPGM | Texas Instruments | 1+: 0.7694 100+: 0.5914 250+: 0.4357 1,000+: 0.3114 | Single Axis, TH, TO-92-3, 2kHz PWM, 3.63V-5.5V, 10mA-20mA, 3V/4.5V | [55 empty] | 32420 |  | https://www.unikeyic.com/products/hall-effect-sensors/drv5057a3qlpgm/11284462.html
DRV5057A4EDBZRQ1 | Texas Instruments | 3,000+: 0.6044 6,000+: 0.5839 9,000+: 0.5727 15,000+: 0.5594 | Sensor, Single Axis, 2kHz PWM, 3V-4.5V Supply, 10mA-20mA Current, 3.63V-5.5V Output, SOT-23-3, SMD, Adhesive Mount | [55 empty] | 5255 |  | https://www.unikeyic.com/products/hall-effect-sensors/drv5057a4edbzrq1/35049326.html
DRV5057A4QDBZT | Texas Instruments | 5+: 2.4478 10+: 1.9397 25+: 1.8258 50+: 1.748 100+: 1.677 | Sensor 2KHz PWM 3.3V 10mA 20mA 5.5V Single Axis SOT-23-3 SMD | [55 empty] | 242 |  | https://www.unikeyic.com/products/hall-effect-sensors/drv5057a4qdbzt/11027092.html
DRV5057Z3QDBZR | Texas Instruments | 10: 1.5347 25: 1.3967 100: 1.2451 250: 1.1729 500: 1.1293 1,000: 1.0935 | Single Axis Sensor, 2kHz PWM 3V, 4.5V 10mA 30mA 3.63V, 5.5V SOT-23-3 SMD, Adhesive Mount |  |  | Single |  | 2kHz | DRV5057 | 30mA | 10mA |  | - | [14 empty] | 2 (1 Year) |  | Surface Mount | [5 empty] | -40°C ~ 125°C |  | PWM |  | TO-236-3, SC-59, SOT-23-3 |  |  |  | - | 13173882 |  |  |  | ±84mT | - |  |  | SOT-23-3 | Hall Effect |  |  |  | 3V ~ 3.63V, 4.5V ~ 5.5V | 2686 | https://www.unikeyic.com/media/pdf/PCNAssemblyOrigin/texas-instruments/8f/df/af05/drv5055z1qdbzr/2025/11/PCN20230612001-1.pdf | https://www.unikeyic.com/products/hall-effect-sensors/drv5057z3qdbzr/11178406.html
DSF3N203 | molex | 1: 163.933 5: 157.377 | Woodhead - SENS SL3 HALL/LED PNP N.O |  |  |  | - |  |  |  |  | DSF3N203 molex | [11 empty] | - | - | - | - | [9 empty] | - | [6 empty] | - |  |  |  | - | [8 empty] | - |  | 7 | https://www.unikeyic.com/media/datasheet/e6/e1/7bed/e6/d49a36b9dbe75788b3cccf2080b8a936.pdf | https://www.unikeyic.com/products/hall-effect-sensors/dsf3n203/11149457.html
DSM3N225 | molex | 2: 72.38 15: 69.498 | Woodhead - SENS SM3 HALL/LED PNP NO |  |  |  | - |  |  |  |  | DSM3N225 molex | [11 empty] | - | - | - | - | [9 empty] | - | [6 empty] | - |  |  |  | - | [8 empty] | - |  | 15 | https://www.unikeyic.com/media/datasheet/f3/44/b669/f3/20140dd7d583147e6f88a15ecf2e2840.pdf | https://www.unikeyic.com/products/hall-effect-sensors/dsm3n225/34970066.html
E1003/NEO | Eclipse Magnetics | 1: 84.9836 | Eclipse Flat Can Neodymium Magnet, 32mmdiameter, 7mmthick, 7mmlong, 31kgpull, M5 | [10 empty] | Zinc |  |  |  | - | - |  |  | Axial, Pot | Neodymium Iron Boron (NdFeB) |  |  |  |  | Not Applicable | [7 empty] | - |  |  |  |  | Box |  |  |  | 16630737 |  |  |  |  | - | Cylindrical | 1.260" Dia x 0.276" H (32.00mm x 7.00mm) | [6 empty] | 141 | https://www.unikeyic.com/media/datasheet/b5/ec/6a89/b5/902a9a4a43f6bbcdfe01a71c6c0a9932.pdf | https://www.unikeyic.com/products/hall-effect-sensors/e1003-neo/8911987.html
E1005/NEO | Eclipse Magnetics | 1: 18.4356 3: 16.596 | NdFeB Shallow Pot 48x11.5mm M8 C |  |  |  | - | [13 empty] | 11.5mm(height) |  |  | - | - | - | - | [9 empty] | - | [5 empty] | On sale | - |  |  |  | - | [8 empty] | - |  | 2090 | https://www.unikeyic.com/media/about_us/Unikey_ISO_9001_Certification.pdf | https://www.unikeyic.com/products/hall-effect-sensors/e1005-neo/23487646.html
E1014/NEO | Eclipse Magnetics | 1: 9.1908 5: 9.1908 | Eclipse Pot NdFeB Magnet, 42mm Dia, 9mm Thick, 9mm Long, 32kg Pull |  |  |  | - |  |  |  |  | E1014/NEO Eclipse Magnetics | [8 empty] | 9mm*42mm*9mm |  |  | - | - | - | - | [9 empty] | - | [5 empty] | On sale | - |  |  |  | - | [8 empty] | - |  | 42 | https://www.unikeyic.com/media/datasheet/8c/2b/af42/8c/2c2c96bab9ef243c5a564a73fb0b5540.pdf | https://www.unikeyic.com/products/hall-effect-sensors/e1014-neo/31750187.html
E1018/NEO | Eclipse Magnetics | 5: 3.1777 | Eclipse Flat Can Neodymium Magnet, 10mmdiameter, 4.5mmthick, 4.5mmlong, 10Npull, M3 |  |  |  | - | [13 empty] | 4.5mm*10mm*4.5mm |  |  | - | - | - | - | [9 empty] | - | [5 empty] | On sale | - |  |  |  | - | [8 empty] | - |  | 261 | https://www.unikeyic.com/media/about_us/Unikey_ISO_9001_Certification.pdf | https://www.unikeyic.com/products/hall-effect-sensors/e1018-neo/29645219.html
E1023/NEO | Eclipse Magnetics | 1: 18.4572 5: 16.8026 10: 16.187 30: 15.3155 50: 14.9491 100: 14.4881 500: 13.5589 | Eclipse Flat Can Neodymium Magnet, 32mmdiameter, 7mmthick, 7mmlong, 250Npull, M6 |  |  |  | - | [13 empty] | 7mm*32mm*7mm |  |  | - | - | - | - | [9 empty] | - | [5 empty] | On sale | - |  |  |  | - | [8 empty] | - |  | 508 | https://www.unikeyic.com/media/about_us/Unikey_ISO_9001_Certification.pdf | https://www.unikeyic.com/products/hall-effect-sensors/e1023-neo/29119045.html
E1066/NEO | Eclipse Magnetics | 1: 20.4428 3: 19.625 5: 19.625 | POT MAGT W/SPRING CLOSURE CARABINER HOOK; Material:Neodymium; Size:24mm x 14mm; Pack Quantity:-; Product Range:-; SVHC:No SVHC (27-Jun-2018) |  |  |  | - | [13 empty] | 14mm*24mm*14mm |  |  | - | - | - | - | [9 empty] | - | [6 empty] | - |  |  |  | - | [8 empty] | - |  | 14 | https://www.unikeyic.com/media/about_us/Unikey_ISO_9001_Certification.pdf | https://www.unikeyic.com/products/hall-effect-sensors/e1066-neo/30703467.html
E700 | Eclipse Magnetics | 1: 5.525 5: 4.1105 20: 3.7687 40: 3.6194 60: 3.5377 100: 3.4408 500: 3.1728 1,000: 3.073 | Eclipse ferrite magnet, jar shape, 10mmwide x 4.5mmlong |  |  |  | - | [13 empty] | 4.5mm*10mm*4.5mm |  |  | - | - | - | - | [9 empty] | - | [5 empty] | On sale | - |  |  |  | - | [8 empty] | - |  | 20 | https://www.unikeyic.com/media/about_us/Unikey_ISO_9001_Certification.pdf | https://www.unikeyic.com/products/hall-effect-sensors/e700/10972060.html
E723 | Eclipse Magnetics | 1: 12.9384 5: 11.7331 10: 11.2828 25: 10.7464 50: 10.3794 100: 10.0429 500: 9.3651 1,000: 9.1123 | Eclipse ferrite magnet, jar shape, 32mmwide x 22mmlong |  |  |  | - | [13 empty] | 22mm*32mm*7mm |  |  | - | - | - | - | [9 empty] | - | [5 empty] | On sale | - |  |  |  | - | [8 empty] | - |  | 29 | https://www.unikeyic.com/media/about_us/Unikey_ISO_9001_Certification.pdf | https://www.unikeyic.com/products/hall-effect-sensors/e723/22090652.html
E732 | Eclipse Magnetics | 1: 8.5947 | Eclipse Alnico Magnet, Deep Pot, 10mmwide x 16mmlong |  |  |  | - | [13 empty] | 16mm*10mm*16mm |  |  | - | - | - | - | [9 empty] | - | [5 empty] | On sale | - |  |  |  | - | [8 empty] | - |  | 7 | https://www.unikeyic.com/media/about_us/Unikey_ISO_9001_Certification.pdf | https://www.unikeyic.com/products/hall-effect-sensors/e732/9292114.html
E750NEO | Eclipse Magnetics | 1: 6.136 5: 4.5749 20: 4.1985 40: 4.0343 60: 3.9445 100: 3.8379 500: 3.5432 1,000: 3.4335 | Eclipse Can Neodymium Magnet, 6mmdiameter, 20mmlong, 1kgpull |  |  |  | - | [13 empty] | 20mm*6mm*20mm |  |  | - | - | - | - | [9 empty] | - | [5 empty] | On sale | - |  |  |  | - | [8 empty] | - |  | 39 | https://www.unikeyic.com/media/about_us/Unikey_ISO_9001_Certification.pdf | https://www.unikeyic.com/products/hall-effect-sensors/e750neo/15938518.html
E753 | Eclipse Magnetics | 1+: 10.2875 5+: 9.2975 20+: 8.5967 40+: 8.289 60+: 8.1211 100+: 7.9212 500+: 7.3688 1,000+: 7.1629 | Eclipse Samarium Cobalt Magnet, Pot Shape, 13mm W × 20mm L | [55 empty] | 40 | https://www.unikeyic.com/media/datasheet/ce/e8/7b10/ce/3f39813c2349571624e44eef94a5de7c.pdf | https://www.unikeyic.com/products/hall-effect-sensors/e753/18945798.html
E753NEO | Eclipse Magnetics | 1: 5.902 5: 4.3934 20: 4.0311 40: 3.8723 60: 3.7859 100: 3.6829 500: 3.3986 1,000: 3.2927 | Eclipse Can Neodymium Magnet, 13mmdiameter, 20mmlong, 7kgpull |  |  |  | - | [13 empty] | 20mm*13mm*20mm |  |  | - | - | - | - | [9 empty] | - | [5 empty] | On sale | - |  |  |  | - | [8 empty] | - |  | 18 | https://www.unikeyic.com/media/about_us/Unikey_ISO_9001_Certification.pdf | https://www.unikeyic.com/products/hall-effect-sensors/e753neo/10484237.html
E754 | Eclipse Magnetics | 1: 15.2049 10: 14.6052 20: 13.5647 50: 13.2619 | Eclipse Samarium Cobalt Magnet, pot shape, 16mmwide x 20mmlong | [10 empty] | Brass |  |  |  | - | - |  |  | Axial, Pot | Samarium Cobalt (SmCo5) |  |  |  |  | Not Applicable | [7 empty] | 200°C |  |  |  |  | Box |  |  |  | 16630795 |  |  |  |  | - | Cylindrical | 0.630" Dia x 0.787" H (16.00mm x 20.00mm) | [6 empty] | 32 | https://www.unikeyic.com/media/datasheet/ce/e8/7b10/ce/3f39813c2349571624e44eef94a5de7c.pdf | https://www.unikeyic.com/products/hall-effect-sensors/e754/14897718.html
E760NEO | Eclipse Magnetics | 1: 3.3607 | Eclipse Can Neodymium Magnet, 6mmdiameter, 4.5mmthick, 4.5mmlong, 0.5kgpull |  |  |  | - | [13 empty] | 4.5mm*6mm*4.5mm |  |  | - | - | - | - | [9 empty] | - | [5 empty] | On sale | - |  |  |  | - | [8 empty] | - |  | 17 | https://www.unikeyic.com/media/about_us/Unikey_ISO_9001_Certification.pdf | https://www.unikeyic.com/products/hall-effect-sensors/e760neo/13152734.html
E763NEO | Eclipse Magnetics | 1+: 4.9538 | Eclipse Cylindrical NdFeB Magnet, 13mm Dia, 4.5mm H, 4.5mm L, 6kg Pull | [55 empty] | 34 |  | https://www.unikeyic.com/products/hall-effect-sensors/e763neo/238106809.html
E772 | Eclipse Magnetics | 1: 9.5488 | Eclipse Samarium Cobalt Magnet, Can Type, 10mm W | [10 empty] | Steel, Zinc |  |  |  | - | - |  |  | Axial, Pot | Samarium Cobalt (SmCo5) |  |  |  |  | Not Applicable | [7 empty] | 200°C |  |  |  |  | Box |  |  |  | 16630841 |  |  |  |  | - | Cylindrical | 1.260" Dia x 0.276" H (32.00mm x 7.00mm) | [6 empty] | 116 | https://www.unikeyic.com/media/about_us/Unikey_ISO_9001_Certification.pdf | https://www.unikeyic.com/products/hall-effect-sensors/e772/11452046.html
E772NEO | Eclipse Magnetics | 20+: 2.4586 40+: 2.2127 | Eclipse Neodymium Cup Magnet, 10mm Dia, 4.5mm Thk, 11.5mm Len, 25N Pull, M3 | [55 empty] | 316 |  | https://www.unikeyic.com/products/hall-effect-sensors/e772neo/27849701.html
E773NEO | Eclipse Magnetics | 1: 5.0411 | Eclipse Can Neodymium Magnet, 13mmdiameter, 4.5mmthick, 11.5mmlong, 60Npull, M3 |  |  |  | - | [13 empty] | 11.5mm*13mm*4.5mm |  |  | - | - | - | - | [9 empty] | - | [5 empty] | On sale | - |  |  |  | - | [8 empty] | - |  | 74 | https://www.unikeyic.com/media/about_us/Unikey_ISO_9001_Certification.pdf | https://www.unikeyic.com/products/hall-effect-sensors/e773neo/582369390.html
E777 | Eclipse Magnetics | 1: 22.7321 | Eclipse Samarium Cobalt Magnet, jar shape, 32mmwide | [10 empty] | Steel, Zinc |  |  |  | - | - |  |  | Axial, Pot | Samarium Cobalt (SmCo5) |  |  |  |  | Not Applicable | [7 empty] | 200°C |  |  |  |  | Box |  |  |  | 16630778 |  |  |  |  | - | Cylindrical | 1.260" Dia x 0.276" H (32.00mm x 7.00mm) | [6 empty] | 4 | https://www.unikeyic.com/media/about_us/Unikey_ISO_9001_Certification.pdf | https://www.unikeyic.com/products/hall-effect-sensors/e777/31736553.html
E777NEO | Eclipse Magnetics | 1: 13.8888 5: 12.6079 10: 12.1284 25: 11.5573 50: 11.1663 100: 10.8079 500: 10.0857 1,000: 9.8164 | Eclipse Can Neodymium Magnet, 32mmdiameter, 7mmthick, 15.5mmlong, 350Npull, M5 |  |  |  | - | [13 empty] | 15.5mm*32mm*7mm |  |  | - | - | - | - | [9 empty] | - | [5 empty] | On sale | - |  |  |  | - | [8 empty] | - |  | 20 | https://www.unikeyic.com/media/about_us/Unikey_ISO_9001_Certification.pdf | https://www.unikeyic.com/products/hall-effect-sensors/e777neo/9198551.html
E780 | Eclipse Magnetics | 1: 10.046 10: 9.4578 20: 8.7807 50: 8.5869 | Eclipse ferrite magnet, jar shape, 50mmwide |  |  |  | - | [13 empty] | 50mm*50mm*10mm |  |  | - | - | - | - | [9 empty] | - | [5 empty] | On sale | - |  |  |  | - | [8 empty] | - |  | 1011 | https://www.unikeyic.com/media/about_us/Unikey_ISO_9001_Certification.pdf | https://www.unikeyic.com/products/hall-effect-sensors/e780/7597467.html
E802 | Eclipse Magnetics | 1: 17.4138 | Eclipse Alnico Horseshoe Magnet, U-Shape, 28.5mm W x 25.4mm L |  |  |  | - |  |  |  |  | E802 Eclipse Magnetics | [8 empty] | 28.5mm*7.6mm*25.4mm |  |  | - | - | - | - | [9 empty] | - | [5 empty] | On sale | - |  |  |  | - | [8 empty] | - |  | 58 | https://www.unikeyic.com/media/datasheet/43/80/6b0d/43/e6f1d7b290b646f25b10170273dbaa15.pdf | https://www.unikeyic.com/products/hall-effect-sensors/e802/14008122.html
E807 | Eclipse Magnetics | 2: 19.3716 10: 18.5908 20: 17.2829 80: 16.9074 | Eclipse Alnico magnet, cylindrical, 10mmwide x 30mmlong |  |  |  | - | [13 empty] | 30mm*10mm*30mm |  |  | - | - | - | - | [9 empty] | - | [5 empty] | On sale | - |  |  |  | - | [8 empty] | - |  | 60 | https://www.unikeyic.com/media/about_us/Unikey_ISO_9001_Certification.pdf | https://www.unikeyic.com/products/hall-effect-sensors/e807/17208281.html
E851 | Eclipse Magnetics | 1: 18.6155 5: 17.8709 | Eclipse Can Neodymium Magnet, 22mmdiameter, 6mmthick, 12.5mmlong, 5kgpull, M4 x 6.5mm |  |  |  | - | [13 empty] | 12.5mm*22mm*6mm |  |  | - | - | - | - | [9 empty] | - | [6 empty] | - |  |  |  | - | [8 empty] | - |  | 27 | https://www.unikeyic.com/media/about_us/Unikey_ISO_9001_Certification.pdf | https://www.unikeyic.com/products/hall-effect-sensors/e851/9801186.html
E853 | Eclipse Magnetics | 1: 31.6593 5: 30.3849 10: 28.2315 40: 27.6138 | Eclipse Can Neodymium Magnet, 43mmdiameter, 6mmthick, 21mmlong, 8.5kgpull, M6 x 15mm |  |  |  | - | [13 empty] | 21mm*43mm*6mm |  |  | - | - | - | - | [9 empty] | - | [6 empty] | - |  |  |  | - | [8 empty] | - |  | 19 | https://www.unikeyic.com/media/about_us/Unikey_ISO_9001_Certification.pdf | https://www.unikeyic.com/products/hall-effect-sensors/e853/31472987.html
E855 | Eclipse Magnetics | 1+: 54.675 5+: 54.675 | Eclipse Pot Neodymium Magnet, 88mm Dia, 8.5mm Thick, 23.5mm L, 42kg Pull, M8 x 15mm | [55 empty] | 4 |  | https://www.unikeyic.com/products/hall-effect-sensors/e855/20738256.html
E872 | Eclipse Magnetics | 1+: 27.6625 | Eclipse Ferrite Magnet, Pot Core, 80mm W x 18mm L | [55 empty] | 12 | https://www.unikeyic.com/media/datasheet/ce/e8/7b10/ce/3f39813c2349571624e44eef94a5de7c.pdf | https://www.unikeyic.com/products/hall-effect-sensors/e872/22648292.html
E874 | Eclipse Magnetics | 1: 43.2884 5: 39.7965 10: 38.4942 25: 36.938 50: 35.8729 100: 34.8955 | Eclipse ferrite magnet, jar shape, 100mmwide x 42mmlong |  |  |  | - | [13 empty] | 42mm*100mm*22mm |  |  | - | - | - | - | [9 empty] | - | [5 empty] | On sale | - |  |  |  | - | [8 empty] | - |  | 3 | https://www.unikeyic.com/media/about_us/Unikey_ISO_9001_Certification.pdf | https://www.unikeyic.com/products/hall-effect-sensors/e874/9968682.html
E888 | Eclipse Magnetics | 1: 7.2191 5: 5.3923 10: 5.1653 25: 4.8947 50: 4.7099 100: 4.5404 500: 4.1993 1,000: 4.0722 | Eclipse ferrite magnet, jar shape, 50mmwide x 10mmlong |  |  |  | - | [13 empty] | 10mm*50mm*10mm |  |  | - | - | - | - | [9 empty] | - | [5 empty] | On sale | - |  |  |  | - | [8 empty] | - |  | 23 | https://www.unikeyic.com/media/about_us/Unikey_ISO_9001_Certification.pdf | https://www.unikeyic.com/products/hall-effect-sensors/e888/28784321.html
ES1221LSO | INNOSEN | 5: 0.1332 50: 0.1262 |  |  |  |  | - |  |  |  |  | ES1221LSO INNOSEN | [11 empty] | - | - | - | - | [9 empty] | - | [6 empty] | - |  |  |  | - | [8 empty] | - |  |  | https://www.unikeyic.com/media/datasheet/14/48/c474/1448c474f2dd9a96a99684b9d4194ba4.pdf | https://www.unikeyic.com/products/hall-effect-sensors/es1221lso/862542908.html
ES1222LSO | INNOSEN | 5: 0.152 50: 0.144 |  |  |  |  | - |  |  |  |  | ES1222LSO INNOSEN | [11 empty] | - | - | - | - | [9 empty] | - | [6 empty] | - |  |  |  | - | [8 empty] | - |  |  | https://www.unikeyic.com/media/datasheet/1d/fb/b73f/1dfbb73f70912513df9f7399993e9838.pdf | https://www.unikeyic.com/products/hall-effect-sensors/es1222lso/856833596.html
ES12LSO | INNOSEN | 5: 0.083 50: 0.0787 |  |  |  |  | - |  |  |  |  | ES12LSO INNOSEN | [11 empty] | - | - | - | - | [9 empty] | - | [6 empty] | - |  |  |  | - | [8 empty] | - |  |  | https://www.unikeyic.com/media/datasheet/ac/2d/24a5/ac2d24a5d4f2a4b21186690920b9ff2e.pdf | https://www.unikeyic.com/products/hall-effect-sensors/es12lso/860890172.html
ES245LSO | INNOSEN | 5+: 0.2605 50+: 0.2143 150+: 0.1763 500+: 0.1587 3,000+: 0.1447 5,000+: 0.1362 | [56 empty] | 2905 | https://www.unikeyic.com/media/datasheet/02/73/5fd0/02735fd08be8c1c689b17aa45bd72f75.pdf | https://www.unikeyic.com/products/hall-effect-sensors/es245lso/837839406.html
ES245LUA | INNOSEN | 1: 0.185 10: 0.1752 |  |  |  |  | - |  |  |  |  | ES245LUA INNOSEN | [11 empty] | - | - | - | - | [9 empty] | - | [6 empty] | - |  |  |  | - | [8 empty] | - |  |  | https://www.unikeyic.com/media/datasheet/af/fa/90cc/affa90cc1515c3eb55057b04036d87b2.pdf | https://www.unikeyic.com/products/hall-effect-sensors/es245lua/855850044.html
ES2481HSO | INNOSEN | 5: 0.0485 50: 0.046 |  |  |  |  | - |  |  |  |  | ES2481HSO INNOSEN | [11 empty] | - | - | - | - | [9 empty] | - | [6 empty] | - |  |  |  | - | [8 empty] | - |  |  | https://www.unikeyic.com/media/datasheet/b1/90/c865/b190c8650654ac009876b1959e53a339.pdf | https://www.unikeyic.com/products/hall-effect-sensors/es2481hso/842021678.html
ES3144UA | INNOSEN | 50: 0.1025 1,000: 0.0907 5,000: 0.0867 17,000: 0.0812 | Hall,,Unipolar high voltage switch,Spole,Latching Hall sensing chip TO-92 4.5-24V |  |  |  | - |  |  |  |  | ES3144UA INNOSEN | [11 empty] | - | - | - | - | [9 empty] | - | [6 empty] | - |  |  |  | - | [8 empty] | - |  | 722 | https://www.unikeyic.com/media/datasheet/b3/69/d6a5/b369d6a56fa7d397c4d70d177c472f8e.pdf | https://www.unikeyic.com/products/hall-effect-sensors/es3144ua/825612846.html
ES4904SO | INNOSEN | 5+: 0.0784 50+: 0.0742 | [56 empty] | 100 | https://www.unikeyic.com/media/datasheet/e7/c4/d792/e7c4d792852d04341d78e3408650d7f5.pdf | https://www.unikeyic.com/products/hall-effect-sensors/es4904so/851469102.html
ES491SO | INNOSEN | 5+: 0.0893 50+: 0.0846 | [56 empty] | 50 | https://www.unikeyic.com/media/datasheet/74/2c/333f/742c333f51e046e455d9b5c5ced71729.pdf | https://www.unikeyic.com/products/hall-effect-sensors/es491so/851170350.html
EST248GSO | INNOSEN | 3,000: 0.0756 9,000: 0.0742 15,000: 0.0723 21,000: 0.0677 | High sensitivity omnipolar Hall effect switchIC,SOT-23-3L,18GS |  |  |  | - |  |  |  |  | EST248GSO INNOSEN | [11 empty] | - | - | - | - | [9 empty] | - | [6 empty] | - |  |  |  | - | [8 empty] | - |  | 3000 | https://www.unikeyic.com/media/datasheet/49/92/3cd0/49923cd006da2526e313c7555fef2aa0.pdf | https://www.unikeyic.com/products/hall-effect-sensors/est248gso/829509422.html
EST248SO | INNOSEN | 5: 0.1226 50: 0.1009 150: 0.0829 500: 0.0747 3,000: 0.0681 5,000: 0.0641 |  |  |  |  | - |  |  |  |  | EST248SO INNOSEN | [11 empty] | - | - | - | - | [9 empty] | - | [6 empty] | - |  |  |  | - | [8 empty] | - |  |  | https://www.unikeyic.com/media/datasheet/84/17/e1cf/8417e1cfbad00b78131c23d43b67ffb4.pdf | https://www.unikeyic.com/products/hall-effect-sensors/est248so/843762222.html
EST248TSO | INNOSEN | 5: 0.0627 50: 0.0594 |  |  |  |  | - |  |  |  |  | EST248TSO INNOSEN | [11 empty] | - | - | - | - | [9 empty] | - | [6 empty] | - |  |  |  | - | [8 empty] | - |  |  | https://www.unikeyic.com/media/datasheet/05/be/7760/05be776090acbfc6441936bad4241c01.pdf | https://www.unikeyic.com/products/hall-effect-sensors/est248tso/838512430.html
EST248UA | INNOSEN | 5: 0.0627 50: 0.0594 |  |  |  |  | - |  |  |  |  | EST248UA INNOSEN | [11 empty] | - | - | - | - | [9 empty] | - | [6 empty] | - |  |  |  | - | [8 empty] | - |  |  | https://www.unikeyic.com/media/datasheet/e7/27/f414/e727f414a1b26d97729c0b26303490d7.pdf | https://www.unikeyic.com/products/hall-effect-sensors/est248ua/857410620.html
EURO-CMRK-A-112-1216-060-1178-50 | VARIOHM EUROSENSOR | 1: 152.0208 5: 141.6938 10: 137.8436 25: 133.2348 50: 130.0776 | Analog 5V threaded mounting 516.5mm*21.5mm*6.6mm |  | Industrial |  | - |  |  |  |  | EURO-CMRK-A-112-1216-060-1178-50 VARIOHM EUROSENSOR | [8 empty] | 516.5mm*21.5mm*6.6mm |  |  | 5V | - | - | - |  | threaded mounting |  |  |  | -40℃~125℃ |  |  |  | Analog | [6 empty] | - |  | Compliant | bulk | - | [8 empty] | - |  | 8 | https://www.unikeyic.com/media/datasheet/18/58/df31/1858df314e3f29c6014921c7fe2ec924.pdf | https://www.unikeyic.com/products/hall-effect-sensors/euro-cmrk-a-112-1216-060-1178-50/725744489.html
EURO-CMRK-A-112-1216-360-1178-50 | VARIOHM EUROSENSOR | 1: 199.8381 | Analog 5V wire mounting，threaded mounting |  | Industrial |  | - | [16 empty] | 5V | - | - | - |  | wire mounting, threaded mounting |  |  |  | -40℃~125℃ |  |  |  | Analog | [6 empty] | - |  |  |  | - | [8 empty] | - |  | 4 | https://www.unikeyic.com/media/about_us/Unikey_ISO_9001_Certification.pdf | https://www.unikeyic.com/products/hall-effect-sensors/euro-cmrk-a-112-1216-360-1178-50/982229543.html
EURO-CMRK-B-111-1216-360-17-50 | VARIOHM EUROSENSOR | 1: 174.5669 | Analog 5.5V wire mounting，threaded mounting 526.5mm*21.5mm*6.6mm |  | Industrial |  | - | [13 empty] | 526.5mm*21.5mm*6.6mm |  |  | 5.5V | - | - | - |  | wire mounting, threaded mounting |  |  |  | -40℃(min) |  |  |  | Analog | [6 empty] | - |  |  |  | - | [8 empty] | - |  | 4 | https://www.unikeyic.com/media/about_us/Unikey_ISO_9001_Certification.pdf | https://www.unikeyic.com/products/hall-effect-sensors/euro-cmrk-b-111-1216-360-17-50/982231468.html
EURO-CMRS-D-112-1018-060-1178-50 | VARIOHM EUROSENSOR | 1+: 287.2756 | Analog 5V Wire Mount, Thread Mount 3mm H | [55 empty] | 1 |  | https://www.unikeyic.com/products/hall-effect-sensors/euro-cmrs-d-112-1018-060-1178-50/982230688.html
EURO-CMRT-D-111-10M8-360-17-50 | VARIOHM EUROSENSOR | 1: 211.8896 | Analog 5.5V wire mounting，threaded mounting 520mm*10mm*15mm |  | Industrial |  | - | [13 empty] | 520mm*10mm*15mm |  |  | 5.5V | - | - | - |  | wire mounting, threaded mounting |  |  |  | -40℃~125℃ |  |  |  | Analog | [6 empty] | - |  |  |  | - | [8 empty] | - |  | 5 | https://www.unikeyic.com/media/about_us/Unikey_ISO_9001_Certification.pdf | https://www.unikeyic.com/products/hall-effect-sensors/euro-cmrt-d-111-10m8-360-17-50/982238551.html
EURO-CMRT-D-112-10M8-060-1178-50 | VARIOHM EUROSENSOR | 1: 238.0353 | Analog 5.5V wire mounting，threaded mounting 525.5mm*10mm*25.5mm |  | Industrial |  | - | [13 empty] | 525.5mm*10mm*25.5mm |  |  | 5.5V | - | - | - |  | wire mounting, threaded mounting |  |  |  | -40℃~125℃ |  |  |  | Analog | [6 empty] | - |  |  |  | - | [8 empty] | - |  | 5 | https://www.unikeyic.com/media/about_us/Unikey_ISO_9001_Certification.pdf | https://www.unikeyic.com/products/hall-effect-sensors/euro-cmrt-d-112-10m8-060-1178-50/982232199.html
EURO-CMRT-D-112-10M8-120-1178-50 | VARIOHM EUROSENSOR | 1: 185.5719 | Analog 5V threaded mounting |  | Industrial |  | - |  |  |  |  | EURO-CMRT-D-112-10M8-120-1178-50 VARIOHM EUROSENSOR | [11 empty] | 5V | - | - | - |  | threaded mounting |  |  |  | -40℃~125℃ |  |  |  | Analog | [6 empty] | - |  | Compliant | bulk | - | [8 empty] | - |  | 3 | https://www.unikeyic.com/media/datasheet/5c/a9/e1e5/5ca9e1e5cd3098e3c6d13a0cd04ae89a.pdf | https://www.unikeyic.com/products/hall-effect-sensors/euro-cmrt-d-112-10m8-120-1178-50/727686920.html
EURO-CMRT-D-112-10M8-360-1178-50 | VARIOHM EUROSENSOR | 1: 227.5768 | Analog 5V Thread Mount |  | Industrial |  | - | [16 empty] | 5V | - | - | - |  | threaded mounting |  |  |  | -40℃~125℃ |  |  |  | Analog | [6 empty] | - |  |  |  | - | [8 empty] | - |  | 5 | https://www.unikeyic.com/media/about_us/Unikey_ISO_9001_Certification.pdf | https://www.unikeyic.com/products/hall-effect-sensors/euro-cmrt-d-112-10m8-360-1178-50/982236996.html
EURO-MXPD-112-1521-120-1178-50 | VARIOHM EUROSENSOR | 1+: 135.7224 5+: 135.7224 | Analog, 5.5V, Threaded Mount, 521.5mm × 30mm × 15.2mm | [55 empty] | 4 |  | https://www.unikeyic.com/products/hall-effect-sensors/euro-mxpd-112-1521-120-1178-50/982237789.html
EURO-MXPD-112-1521-360-1178-50 | VARIOHM EUROSENSOR | 1+: 130.6115 5+: 130.6115 | Analog 5V Wire Mount, Threaded Mount, 3mm W | [55 empty] | 4 |  | https://www.unikeyic.com/products/hall-effect-sensors/euro-mxpd-112-1521-360-1178-50/982233761.html
EURO-MXPK-A-111-1521-060-1-7-50 | VARIOHM EUROSENSOR | 1: 129.593 | Analog 5.5V wire mounting，threaded mounting 521mm*30mm*7.4mm |  | Industrial |  | - | [13 empty] | 521mm*30mm*7.4mm |  |  | 5.5V | - | - | - |  | wire mounting, threaded mounting |  |  |  | -40℃(min) |  |  |  | Analog | [6 empty] | - |  |  |  | - | [8 empty] | - |  | 5 | https://www.unikeyic.com/media/about_us/Unikey_ISO_9001_Certification.pdf | https://www.unikeyic.com/products/hall-effect-sensors/euro-mxpk-a-111-1521-060-1-7-50/982232442.html
EURO-MXPK-A-111-1521-120-1-7-50 | VARIOHM EUROSENSOR | 1: 129.593 | Analog 5V Wire Mount, Thread Mount 520mm × 30mm × 7.4mm |  | Industrial |  | - | [13 empty] | 520mm*30mm*7.4mm |  |  | 5V | - | - | - |  | wire mounting, threaded mounting |  |  |  | -40℃(min) |  |  |  | Analog | [6 empty] | - |  |  |  | - | [8 empty] | - |  | 10 | https://www.unikeyic.com/media/about_us/Unikey_ISO_9001_Certification.pdf | https://www.unikeyic.com/products/hall-effect-sensors/euro-mxpk-a-111-1521-120-1-7-50/982236898.html
EURO-MXPK-A-112-1521-060-11-78-50 | VARIOHM EUROSENSOR | 1: 150.69 | Analog 5.5V wire mounting，threaded mounting 515mm*30mm*7.4mm |  | Industrial |  | - | [13 empty] | 515mm*30mm*7.4mm |  |  | 5.5V | - | - | - |  | wire mounting, threaded mounting |  |  |  | -40℃(min) |  |  |  | Analog | [6 empty] | - |  |  |  | - | [8 empty] | - |  | 5 | https://www.unikeyic.com/media/about_us/Unikey_ISO_9001_Certification.pdf | https://www.unikeyic.com/products/hall-effect-sensors/euro-mxpk-a-112-1521-060-11-78-50/982235038.html
EURO-MXPK-A-112-1521-120-11-78-50 | VARIOHM EUROSENSOR | 1: 121.1553 | Analog 5.5V wire mounting，threaded mounting 515mm*30mm*7.4mm |  | Industrial |  | - | [13 empty] | 515mm*30mm*7.4mm |  |  | 5.5V | - | - | - |  | wire mounting, threaded mounting |  |  |  | -40℃(min) |  |  |  | Analog | [6 empty] | - |  |  |  | - | [8 empty] | - |  | 4 | https://www.unikeyic.com/media/about_us/Unikey_ISO_9001_Certification.pdf | https://www.unikeyic.com/products/hall-effect-sensors/euro-mxpk-a-112-1521-120-11-78-50/982236690.html
EURO-MXPS-D-112-1521-360-1178-50 | VARIOHM EUROSENSOR | 1: 144.4611 5: 144.4611 | Analog 5.5V threaded mounting 520mm*30mm*23.1mm |  | Industrial |  | - | [13 empty] | 520mm*30mm*23.1mm |  |  | 5.5V | - | - | - |  | threaded mounting |  |  |  | -40℃~125℃ |  |  |  | Analog | [6 empty] | - |  |  |  | - | [8 empty] | - |  | 4 | https://www.unikeyic.com/media/about_us/Unikey_ISO_9001_Certification.pdf | https://www.unikeyic.com/products/hall-effect-sensors/euro-mxps-d-112-1521-360-1178-50/982235659.html
EURO-XPD-2832-809-214-911-00 | VARIOHM EUROSENSOR | 1: 211.3911 | Analog 5V wire mounting，panel mount 42.48mm*28mm*18.6mm |  | Industrial |  | - |  |  |  |  | EURO-XPD-2832-809-214-911-00 VARIOHM EUROSENSOR | [8 empty] | 42.48mm*28mm*18.6mm |  |  | 5V | - | - | - |  | wire mounting, panel mount |  |  |  | -40℃(min) |  |  |  | Analog | [6 empty] | - |  | Compliant | bulk | - | [8 empty] | - |  | 8 | https://www.unikeyic.com/media/datasheet/11/69/53eb/116953eb1a39e37155f72760ca4c1103.pdf | https://www.unikeyic.com/products/hall-effect-sensors/euro-xpd-2832-809-214-911-00/731932102.html
EURO-XPD-2832-811-214-911-00 | VARIOHM EUROSENSOR | 1: 165.3423 5: 162.3361 10: 162.3361 25: 162.3361 50: 162.3361 100: 162.3361 | Analog 5.5V panel mount 42.48mm*28mm*18.6mm |  | Industrial |  | - | [13 empty] | 42.48mm*28mm*18.6mm |  |  | 5.5V | - | - | - |  | panel mount |  |  |  | -40℃~125℃ |  |  |  | Analog | [6 empty] | - |  |  |  | - | [8 empty] | - |  | 77 | https://www.unikeyic.com/media/about_us/Unikey_ISO_9001_Certification.pdf | https://www.unikeyic.com/products/hall-effect-sensors/euro-xpd-2832-811-214-911-00/982231037.html
EURO-XPD-2832-836-214-911-00 | VARIOHM EUROSENSOR | 1: 157.2487 5: 146.5359 10: 142.5431 25: 137.7663 50: 134.4944 | Analog 5V panel mount |  | Industrial |  | - |  |  |  |  | EURO-XPD-2832-836-214-911-00 VARIOHM EUROSENSOR | [11 empty] | 5V | - | - | - |  | panel mount |  |  |  | -40℃~125℃ |  |  |  | Analog | [6 empty] | - |  | Compliant | bulk | - | [8 empty] | - |  | 25 | https://www.unikeyic.com/media/datasheet/11/69/53eb/116953eb1a39e37155f72760ca4c1103.pdf | https://www.unikeyic.com/products/hall-effect-sensors/euro-xpd-2832-836-214-911-00/723545746.html
EURO-XPD-2838-836-214-911-00 | VARIOHM EUROSENSOR | 1: 200.9201 | Analog 5V wire mounting，panel mount |  | Industrial |  | - | [16 empty] | 5V | - | - | - |  | wire mounting, panel mount |  |  |  | -40℃~125℃ |  |  |  | Analog | [6 empty] | - |  |  |  | - | [8 empty] | - |  | 3 | https://www.unikeyic.com/media/about_us/Unikey_ISO_9001_Certification.pdf | https://www.unikeyic.com/products/hall-effect-sensors/euro-xpd-2838-836-214-911-00/982230948.html
EW-732 |  | 100: 0.1997 200: 0.1865 1,000: 0.1738 | Hall Effect Sensor, TH, +85°C Max |  |  |  | - |  |  |  |  | EW-732 | [11 empty] | - | - | - | - | [9 empty] | - |  | TO-92S |  |  |  |  | - |  |  |  | - | [8 empty] | - |  | 10000 | https://www.unikeyic.com/media/datasheet/db/52/b465/db52b46539b79982df7e1ba37cd929a4.pdf | https://www.unikeyic.com/products/hall-effect-sensors/ew-732/1009293115.html
Euro-MXPK-A-111-1521-360-1-7-50 | VARIOHM EUROSENSOR | 1: 119.1357 | Analog 5.5V wire mounting，threaded mounting 515mm*30mm*7.4mm |  | Industrial |  | - | [13 empty] | 515mm*30mm*7.4mm |  |  | 5.5V | - | - | - |  | wire mounting, threaded mounting |  |  |  | -40℃(min) |  |  |  | Analog | [6 empty] | - |  |  |  | - | [8 empty] | - |  | 9 | https://www.unikeyic.com/media/about_us/Unikey_ISO_9001_Certification.pdf | https://www.unikeyic.com/products/hall-effect-sensors/euro-mxpk-a-111-1521-360-1-7-50/36614352.html
F78SC102-B1 | Honeywell | 1: 304.117 2: 298.375 4: 292.644 | circular 22.23mm(width)*28.58mm(height) |  | Industrial |  | circular |  |  |  |  | F78SC102-B1 Honeywell | [8 empty] | 22.23mm(width)*28.58mm(height) |  |  | - | - | - | - | [5 empty] | -65℃~125℃ |  |  |  | - | [5 empty] | Stop production | - |  |  | bulk | - | [8 empty] | - |  | 19 | https://www.unikeyic.com/media/datasheet/e1/d8/9844/e1/9a017b330dcc9ea45c44ce0df93bfa84.pdf | https://www.unikeyic.com/products/hall-effect-sensors/f78sc102-b1/11253937.html
FMMA3 | Carlo Gavazzi | 1: 48.5218 | 8-27 mm SPST-NO Wire Mount, Thread Mount | - | [23 empty] | Not Applicable |  |  | - | - |  |  |  | -25°C ~ 70°C |  | SPST-NO |  | Cylinder, Threaded - M8 | Box |  |  |  | 8542274 |  |  |  |  | FMM |  |  |  |  | Wire Leads |  |  |  | 32 | https://www.unikeyic.com/media/about_us/Unikey_ISO_9001_Certification.pdf | https://www.unikeyic.com/products/hall-effect-sensors/fmma3/34969214.html
FMPA7 | Carlo Gavazzi | 1: 42.2492 | 8-27 mm SPST-NO Wire Mount, Threaded Mount, 200cm L | - | [23 empty] | Not Applicable |  |  | - | - |  |  |  | -25°C ~ 75°C |  | SPST-NO |  | Cylinder, Threaded - M12 | Box | [8 empty] | FMP |  |  |  |  | Wire Leads |  |  |  | 24 | https://www.unikeyic.com/media/about_us/Unikey_ISO_9001_Certification.pdf | https://www.unikeyic.com/products/hall-effect-sensors/fmpa7/11105841.html
FMPA9 | Carlo Gavazzi | 1: 44.098 | 8-27 mm SPST-NO Wire Mount, Thread Mount | - | [23 empty] | Not Applicable |  |  | - | - |  |  |  | -25°C ~ 75°C |  | SPST-NO |  | Cylinder, Threaded - M12 | Box | [8 empty] | FMP |  |  |  |  | Wire Leads |  |  | 230VAC | 27 | https://www.unikeyic.com/media/about_us/Unikey_ISO_9001_Certification.pdf | https://www.unikeyic.com/products/hall-effect-sensors/fmpa9/35048305.html
FMPB2 | Carlo Gavazzi | 1: 77.6272 | Magnetic Reed Switch Wire Mount, Threaded Mount | - | [23 empty] | Not Applicable |  |  | - | - |  |  |  | -25°C ~ 75°C |  | - |  | Cylinder, Threaded - M12 | Box |  |  |  | 8542279 |  |  |  |  | FMP |  |  |  |  | Wire Leads |  |  |  | 14 | https://www.unikeyic.com/media/about_us/Unikey_ISO_9001_Certification.pdf | https://www.unikeyic.com/products/hall-effect-sensors/fmpb2/35033192.html
FSMS2 | Carlo Gavazzi | 1: 89.3051 | NO/NC Wire Mount Thread Mount | - | [23 empty] | Not Applicable |  |  | - | - |  |  |  | -25°C ~ 75°C |  | NO/NC |  | Cylinder, Threaded - M12 | Box | [8 empty] | FSM |  |  |  |  | Wire Leads |  |  | 220VAC | 15 | https://www.unikeyic.com/media/about_us/Unikey_ISO_9001_Certification.pdf | https://www.unikeyic.com/products/hall-effect-sensors/fsms2/11286323.html
G08-H-0118-50-012 | Phoenix America | 1+: 5.746 5+: 4.279 10+: 4.0964 30+: 3.8362 50+: 3.7269 100+: 3.5896 | MAGNET 0.500"D X 0.300"THICK CYL | [55 empty] | 143 |  | https://www.unikeyic.com/products/hall-effect-sensors/g08-h-0118-50-012/34992748.html
G08-H-0125-75-016 | Phoenix America | 1+: 5.7494 5+: 4.2814 10+: 4.0987 30+: 3.8383 50+: 3.7289 100+: 3.5916 | diameter 0.500" x high 0.300" (12.70mm x 7.62mm) | [55 empty] | 140 |  | https://www.unikeyic.com/products/hall-effect-sensors/g08-h-0125-75-016/34949888.html
G08-H-0157-75-016 | Phoenix America | 1+: 5.746 5+: 4.279 10+: 4.0964 30+: 3.8362 50+: 3.7269 100+: 3.5896 | MAGNET 0.500"D X 0.300"THICK CYL | [55 empty] | 139 |  | https://www.unikeyic.com/products/hall-effect-sensors/g08-h-0157-75-016/11092574.html
G08-H-0157-75-020 | Phoenix America | 1+: 5.746 5+: 4.279 10+: 4.0964 30+: 3.8362 50+: 3.7269 100+: 3.5896 | MAGNET 0.500"D X 0.300"THICK CYL | [55 empty] | 147 |  | https://www.unikeyic.com/products/hall-effect-sensors/g08-h-0157-75-020/11138725.html
G08-H-0197-50-012 | Phoenix America | 1+: 6.0357 5+: 4.4954 10+: 4.303 30+: 4.0299 50+: 3.9155 100+: 3.7712 | Neobond diameter 0.500" x high 0.300" (12.70mm x 7.62mm) | [55 empty] | 146 |  | https://www.unikeyic.com/products/hall-effect-sensors/g08-h-0197-50-012/11021037.html
G08-H-0315-75-020 | Phoenix America | 1+: 5.746 5+: 4.279 10+: 4.0964 30+: 3.8362 50+: 3.7269 100+: 3.5896 | MAGNET 0.500"D X 0.300"THICK CYL | [55 empty] | 139 |  | https://www.unikeyic.com/products/hall-effect-sensors/g08-h-0315-75-020/10900121.html
G10-A-0079-25-002 | Phoenix America | 1: 6.383 5: 4.7563 10: 4.5533 30: 4.2682 50: 4.1485 100: 3.9977 | MAGNET 0.628"D X 0.200"THICK CYL | [10 empty] | - |  |  |  | 1370G | - |  |  | Diametric | Magnalox |  |  |  |  | 1 (Unlimited) | [7 empty] | 125°C (TA) |  |  |  |  | Bulk |  |  |  | 11674981 |  |  |  |  | G10 | Cylindrical | 0.628" Dia x 0.200" H (15.95mm x 5.08mm) | [6 empty] | 142 | https://www.unikeyic.com/media/pdf/HTMLDatasheet/phoenix-america/40/b9/1db8/g10-a-0079-75-024/2025/11/g10-a-0250-25-002.pdf | https://www.unikeyic.com/products/hall-effect-sensors/g10-a-0079-25-002/11253822.html
G10-A-0079-75-024 | Phoenix America | 1+: 6.3869 5+: 4.759 10+: 4.5558 30+: 4.2705 50+: 4.1508 100+: 4 | Neobond diameter 0.628" x high 0.200" (15.95mm x 5.08mm) | [55 empty] | 148 |  | https://www.unikeyic.com/products/hall-effect-sensors/g10-a-0079-75-024/35010654.html
G10-A-0118-25-002 | Phoenix America | 1: 6.3869 5: 4.759 10: 4.5558 30: 4.2705 | Magnalox diameter 0.628" x high 0.200" (15.95mm x 5.08mm) | [10 empty] | - |  |  |  | 1370G | - |  |  | Diametric | Magnalox |  |  |  |  | 1 (Unlimited) | [7 empty] | 125°C (TA) |  |  |  |  | Bulk |  |  |  | 11675214 |  |  |  |  | G10 | Cylindrical | 0.628" Dia x 0.200" H (15.95mm x 5.08mm) | [6 empty] | 49 | https://www.unikeyic.com/media/pdf/HTMLDatasheet/phoenix-america/40/b9/1db8/g10-a-0079-75-024/2025/11/g10-a-0250-25-002.pdf | https://www.unikeyic.com/products/hall-effect-sensors/g10-a-0118-25-002/11140008.html
G10-A-0118-25-004 | Phoenix America | 1: 6.3869 5: 4.6292 10: 4.3894 30: 4.0598 50: 3.9254 100: 3.7595 | MAGNET 0.628"D X 0.200"THICK CYL | [10 empty] | - |  |  |  | 1370G | - |  |  | Diametric | Magnalox |  |  |  |  | 1 (Unlimited) | [7 empty] | 125°C (TA) |  |  |  |  | Bulk |  |  |  | 11675519 |  |  |  |  | G10 | Cylindrical | 0.628" Dia x 0.200" H (15.95mm x 5.08mm) | [6 empty] | 147 | https://www.unikeyic.com/media/pdf/HTMLDatasheet/phoenix-america/40/b9/1db8/g10-a-0079-75-024/2025/11/g10-a-0250-25-002.pdf | https://www.unikeyic.com/products/hall-effect-sensors/g10-a-0118-25-004/11320378.html
G10-A-0118-25-010 | Phoenix America | 1+: 6.383 5+: 4.7563 10+: 4.5533 30+: 4.2682 50+: 4.1485 100+: 3.9977 | MAGNET 0.628"D X 0.200"THICK CYL | [55 empty] | 146 |  | https://www.unikeyic.com/products/hall-effect-sensors/g10-a-0118-25-010/11239852.html
G10-A-0125-25-004 | Phoenix America | 1+: 6.3869 5+: 4.759 10+: 4.5558 25+: 4.3155 50+: 4.1508 100+: 4 | Magnalox diameter 0.628" x high 0.200" (15.95mm x 5.08mm) | [55 empty] | 146 |  | https://www.unikeyic.com/products/hall-effect-sensors/g10-a-0125-25-004/11209459.html
G10-A-0125-75-024 | Phoenix America | 1: 6.3869 5: 4.759 10: 4.5558 30: 4.2705 50: 4.1508 100: 4 | Neobond diameter 0.628" x high 0.200" (15.95mm x 5.08mm) | [10 empty] | - |  |  |  | 4000G | - |  |  | Diametric | Neobond |  |  |  |  | 1 (Unlimited) | [7 empty] | 125°C (TA) |  |  |  |  | Bulk |  |  |  | 11675260 |  |  |  |  | G10 | Cylindrical | 0.628" Dia x 0.200" H (15.95mm x 5.08mm) | [6 empty] | 147 | https://www.unikeyic.com/media/pdf/HTMLDatasheet/phoenix-america/40/b9/1db8/g10-a-0079-75-024/2025/11/g10-a-0250-25-002.pdf | https://www.unikeyic.com/products/hall-effect-sensors/g10-a-0125-75-024/11163341.html
G10-A-0197-75-024 | Phoenix America | 1+: 6.3869 5+: 4.759 10+: 4.5558 | Neobond diameter 0.628" x high 0.200" (15.95mm x 5.08mm) | [55 empty] | 18 |  | https://www.unikeyic.com/products/hall-effect-sensors/g10-a-0197-75-024/14555416.html
G10-A-0236-25-004 | Phoenix America | 1+: 6.383 5+: 4.6267 10+: 4.387 30+: 4.0576 50+: 3.9232 100+: 3.7574 | MAGNET 0.628"D X 0.200"THICK CYL | [55 empty] | 146 |  | https://www.unikeyic.com/products/hall-effect-sensors/g10-a-0236-25-004/11080099.html
G10-A-0250-25-002 | Phoenix America | 1: 6.3869 5: 4.6292 10: 4.3894 30: 4.0598 50: 3.9254 100: 3.7595 | MAGNET 0.628"D X 0.200"THICK CYL | [10 empty] | - |  |  |  | 1370G | - |  |  | Diametric | Magnalox |  |  |  |  | 1 (Unlimited) | [7 empty] | 125°C (TA) |  |  |  |  | Bulk |  |  |  | 11675629 |  |  |  |  | G10 | Cylindrical | 0.628" Dia x 0.200" H (15.95mm x 5.08mm) | [6 empty] | 149 | https://www.unikeyic.com/media/pdf/HTMLDatasheet/phoenix-america/40/b9/1db8/g10-a-0079-75-024/2025/11/g10-a-0250-25-002.pdf | https://www.unikeyic.com/products/hall-effect-sensors/g10-a-0250-25-002/11307350.html
G10-A-0250-25-004 | Phoenix America | 1: 6.3869 5: 4.759 10: 4.5558 30: 4.2705 50: 4.1508 100: 4 | MAGNET 0.628"D X 0.200"THICK CYL | [10 empty] | - |  |  |  | 1370G | - |  |  | Diametric | Magnalox |  |  |  |  | 1 (Unlimited) | [7 empty] | 125°C (TA) |  |  |  |  | Bulk |  |  |  | 11675566 |  |  |  |  | G10 | Cylindrical | 0.628" Dia x 0.200" H (15.95mm x 5.08mm) | [6 empty] | 149 | https://www.unikeyic.com/media/pdf/HTMLDatasheet/phoenix-america/40/b9/1db8/g10-a-0079-75-024/2025/11/g10-a-0250-25-002.pdf | https://www.unikeyic.com/products/hall-effect-sensors/g10-a-0250-25-004/34960322.html
G10-A-0250-25-010 | Phoenix America | 1: 6.3869 5: 4.759 10: 4.5558 30: 4.2705 50: 4.1508 100: 4 | MAGNET 0.628"D X 0.200"THICK CYL | [10 empty] | - |  |  |  | 1370G | - |  |  | Diametric | Magnalox |  |  |  |  | 1 (Unlimited) | [7 empty] | 125°C (TA) |  |  |  |  | Bulk |  |  |  | 11675274 |  |  |  |  | G10 | Cylindrical | 0.628" Dia x 0.200" H (15.95mm x 5.08mm) | [6 empty] | 148 | https://www.unikeyic.com/media/pdf/HTMLDatasheet/phoenix-america/40/b9/1db8/g10-a-0079-75-024/2025/11/g10-a-0250-25-002.pdf | https://www.unikeyic.com/products/hall-effect-sensors/g10-a-0250-25-010/35036705.html
G10-A-0315-25-002 | Phoenix America | 1: 6.3869 5: 4.759 10: 4.5558 30: 4.2705 50: 4.1508 100: 4 | MAGNET 0.628"D X 0.200"THICK CYL |  |  |  | - | [13 empty] | 5.08mm(height) |  |  | - | - | - | - | [6 empty] | 125℃(TA) | 125℃(TA) |  | - | [5 empty] | On sale | - |  | Compliant | bulk | - | [8 empty] | - |  | 145 | https://www.unikeyic.com/media/about_us/Unikey_ISO_9001_Certification.pdf | https://www.unikeyic.com/products/hall-effect-sensors/g10-a-0315-25-002/35040626.html
G16-A-0079-85-050 | Phoenix America | 1+: 7.0103 5+: 5.2301 10+: 5.0097 30+: 4.6992 50+: 4.569 100+: 4.405 | Neobond diameter 1.005" x high 0.210" (25.53mm x 5.33mm) | [55 empty] | 200 | https://www.unikeyic.com/media/datasheet/65/c9/ed97/65c9ed972004e4db4cff2961d251e220.pdf | https://www.unikeyic.com/products/hall-effect-sensors/g16-a-0079-85-050/23435.html
G16-A-0125-50-030 | Phoenix America | 1: 7.0103 5: 5.2301 10: 5.0097 30: 4.6992 50: 4.569 100: 4.405 | Neobond diameter 1.005" x high 0.210" (25.53mm x 5.33mm) | [10 empty] | - |  |  |  | 2500G | - |  |  | Diametric | Neobond |  |  |  |  | 1 (Unlimited) | [7 empty] | 125°C (TA) |  |  |  |  | Bulk |  |  |  | 11675678 |  |  |  |  | G16 | Cylindrical | 1.005" Dia x 0.210" H (25.53mm x 5.33mm) | [6 empty] | 200 | https://www.unikeyic.com/media/datasheet/65/c9/ed97/65c9ed972004e4db4cff2961d251e220.pdf | https://www.unikeyic.com/products/hall-effect-sensors/g16-a-0125-50-030/34963083.html
G16-A-0125-85-064 | Phoenix America | 1+: 7.007 5+: 5.0868 10+: 4.8254 30+: 4.4676 50+: 4.3215 100+: 4.1412 | MAGNET 1.005"D X 0.210"THICK CYL | [55 empty] | 200 | https://www.unikeyic.com/media/datasheet/65/c9/ed97/65c9ed972004e4db4cff2961d251e220.pdf | https://www.unikeyic.com/products/hall-effect-sensors/g16-a-0125-85-064/23355832.html
G16-A-0157-75-040 | Phoenix America | 1+: 7.007 5+: 5.2272 10+: 5.0069 30+: 4.6966 50+: 4.5665 100+: 4.4025 | MAGNET 1.005"D X 0.210"THICK CYL | [55 empty] | 159 | https://www.unikeyic.com/media/datasheet/65/c9/ed97/65c9ed972004e4db4cff2961d251e220.pdf | https://www.unikeyic.com/products/hall-effect-sensors/g16-a-0157-75-040/37800.html
G16-A-0157-85-060 | Phoenix America | 1: 7.007 5: 5.2272 10: 5.0069 30: 4.6966 50: 4.5665 100: 4.4025 | Neobond diameter 1.005" x high 0.210" (25.53mm x 5.33mm) | [10 empty] | - |  |  |  | 4300G | - |  |  | Diametric | Neobond |  |  |  |  | 1 (Unlimited) | [7 empty] | 125°C (TA) |  |  |  |  | Bulk |  |  |  | 11675815 |  |  |  |  | G16 | Cylindrical | 1.005" Dia x 0.210" H (25.53mm x 5.33mm) | [6 empty] | 199 | https://www.unikeyic.com/media/datasheet/65/c9/ed97/65c9ed972004e4db4cff2961d251e220.pdf | https://www.unikeyic.com/products/hall-effect-sensors/g16-a-0157-85-060/14833992.html
G16-A-0188-85-060 | Phoenix America | 1+: 7.007 5+: 5.2272 10+: 5.0069 25+: 4.7451 50+: 4.5665 100+: 4.4025 | MAGNET 1.005"D X 0.210"THICK CYL | [55 empty] | 188 | https://www.unikeyic.com/media/datasheet/65/c9/ed97/65c9ed972004e4db4cff2961d251e220.pdf | https://www.unikeyic.com/products/hall-effect-sensors/g16-a-0188-85-060/10914746.html
G16-A-0197-85-050 | Phoenix America | 1: 7.007 5: 5.0868 10: 4.8254 30: 4.4676 50: 4.3215 100: 4.1412 | Neobond diameter 1.005" x high 0.210" (25.53mm x 5.33mm) | [10 empty] | - |  |  |  | 4300G | - |  |  | Diametric | Neobond |  |  |  |  | 1 (Unlimited) | [7 empty] | 125°C (TA) |  |  |  |  | Bulk |  |  |  | 11675181 |  |  |  |  | G16 | Cylindrical | 1.005" Dia x 0.210" H (25.53mm x 5.33mm) | [6 empty] | 182 | https://www.unikeyic.com/media/datasheet/65/c9/ed97/65c9ed972004e4db4cff2961d251e220.pdf | https://www.unikeyic.com/products/hall-effect-sensors/g16-a-0197-85-050/11089488.html
G16-A-0236-75-036 | Phoenix America | 1+: 7.007 5+: 5.2272 10+: 5.0069 30+: 4.6966 50+: 4.5665 100+: 4.4025 | MAGNET 1.005"D X 0.210"THICK CYL | [55 empty] | 188 | https://www.unikeyic.com/media/datasheet/65/c9/ed97/65c9ed972004e4db4cff2961d251e220.pdf | https://www.unikeyic.com/products/hall-effect-sensors/g16-a-0236-75-036/35036297.html
G16-A-0236-75-040 | Phoenix America | 1+: 7.007 5+: 5.2272 10+: 5.0069 30+: 4.6966 50+: 4.5665 100+: 4.4025 | MAGNET 1.005"D X 0.210"THICK CYL | [55 empty] | 196 | https://www.unikeyic.com/media/datasheet/65/c9/ed97/65c9ed972004e4db4cff2961d251e220.pdf | https://www.unikeyic.com/products/hall-effect-sensors/g16-a-0236-75-040/35042176.html
G16-A-0236-85-050 | Phoenix America | 1+: 7.007 5+: 5.0868 10+: 4.8254 30+: 4.4676 50+: 4.3215 100+: 4.1412 | MAGNET 1.005"D X 0.210"THICK CYL | [55 empty] | 146 | https://www.unikeyic.com/media/datasheet/65/c9/ed97/65c9ed972004e4db4cff2961d251e220.pdf | https://www.unikeyic.com/products/hall-effect-sensors/g16-a-0236-85-050/34950383.html
G16-A-0236-85-064 | Phoenix America | 1: 7.0103 5: 5.2301 10: 5.0097 30: 4.6992 50: 4.569 100: 4.405 | MAGNET 1.005"D X 0.210"THICK CYL | [10 empty] | - |  |  |  | 4300G | - |  |  | Diametric | Neobond |  |  |  |  | 1 (Unlimited) | [7 empty] | 125°C (TA) |  |  |  |  | Bulk |  |  |  | 11675011 |  |  |  |  | G16 | Cylindrical | 1.005" Dia x 0.210" H (25.53mm x 5.33mm) | [6 empty] | 178 | https://www.unikeyic.com/media/datasheet/65/c9/ed97/65c9ed972004e4db4cff2961d251e220.pdf | https://www.unikeyic.com/products/hall-effect-sensors/g16-a-0236-85-064/10971623.html
G16-A-0250-50-030 | Phoenix America | 1: 7.0103 5: 5.0897 10: 4.8282 30: 4.4701 50: 4.3239 100: 4.1435 | Neobond diameter 1.005" x high 0.210" (25.53mm x 5.33mm) | [10 empty] | - |  |  |  | 2500G | - |  |  | Diametric | Neobond |  |  |  |  | 1 (Unlimited) | [7 empty] | 125°C (TA) |  |  |  |  | Bulk |  |  |  | 11675529 |  |  |  |  | G16 | Cylindrical | 1.005" Dia x 0.210" H (25.53mm x 5.33mm) | [6 empty] | 200 | https://www.unikeyic.com/media/datasheet/65/c9/ed97/65c9ed972004e4db4cff2961d251e220.pdf | https://www.unikeyic.com/products/hall-effect-sensors/g16-a-0250-50-030/11134035.html
G16-A-0250-85-050 | Phoenix America | 1: 7.0103 5: 5.0897 10: 4.8282 30: 4.4701 50: 4.3239 100: 4.1435 | MAGNET 1.005"D X 0.210"THICK CYL | [10 empty] | - |  |  |  | 4300G | - |  |  | Diametric | Neobond |  |  |  |  | 1 (Unlimited) | [7 empty] | 125°C (TA) |  |  |  |  | Bulk |  |  |  | 11675230 |  |  |  |  | G16 | Cylindrical | 1.005" Dia x 0.210" H (25.53mm x 5.33mm) | [6 empty] | 200 | https://www.unikeyic.com/media/datasheet/65/c9/ed97/65c9ed972004e4db4cff2961d251e220.pdf | https://www.unikeyic.com/products/hall-effect-sensors/g16-a-0250-85-050/34971740.html
G16-A-0250-85-060 | Phoenix America | 1: 7.0103 5: 5.2301 10: 5.0097 30: 4.6992 50: 4.569 100: 4.405 | MAGNET 1.005"D X 0.210"THICK CYL | [10 empty] | - |  |  |  | 4300G | - |  |  | Diametric | Neobond |  |  |  |  | 1 (Unlimited) | [7 empty] | 125°C (TA) |  |  |  |  | Bulk |  |  |  | 11675433 |  |  |  |  | G16 | Cylindrical | 1.005" Dia x 0.210" H (25.53mm x 5.33mm) | [6 empty] | 202 | https://www.unikeyic.com/media/datasheet/65/c9/ed97/65c9ed972004e4db4cff2961d251e220.pdf | https://www.unikeyic.com/products/hall-effect-sensors/g16-a-0250-85-060/11170992.html
G16-A-0250-85-064 | Phoenix America | 1: 7.0103 5: 5.2301 10: 5.0097 30: 4.6992 50: 4.569 100: 4.405 | MAGNET 1.005"D X 0.210"THICK CYL | [10 empty] | - |  |  |  | 4300G | - |  |  | Diametric | Neobond |  |  |  |  | 1 (Unlimited) | [7 empty] | 125°C (TA) |  |  |  |  | Bulk |  |  |  | 11676022 |  |  |  |  | G16 | Cylindrical | 1.005" Dia x 0.210" H (25.53mm x 5.33mm) | [6 empty] | 192 | https://www.unikeyic.com/media/datasheet/65/c9/ed97/65c9ed972004e4db4cff2961d251e220.pdf | https://www.unikeyic.com/products/hall-effect-sensors/g16-a-0250-85-064/11229190.html
G16-A-0375-50-030 | Phoenix America | 1+: 7.0103 5+: 5.0897 10+: 4.8282 30+: 4.4701 50+: 4.3239 100+: 4.1435 | Neobond diameter 1.005" x high 0.210" (25.53mm x 5.33mm) | [55 empty] | 200 | https://www.unikeyic.com/media/datasheet/65/c9/ed97/65c9ed972004e4db4cff2961d251e220.pdf | https://www.unikeyic.com/products/hall-effect-sensors/g16-a-0375-50-030/11105869.html
G16-A-0375-75-036 | Phoenix America | 1: 7.007 5: 5.0868 10: 4.8254 30: 4.4676 50: 4.3215 100: 4.1412 | MAGNET 1.005"D X 0.210"THICK CYL |  |  |  | - |  |  |  |  | G16-A-0375-75-036 Phoenix America | [8 empty] | 5.33mm(height) |  |  | - | - | - | - | [6 empty] | 125℃(TA) | 125℃(TA) |  | - | [5 empty] | On sale | - |  | Compliant | bulk | - | [8 empty] | - |  | 200 | https://www.unikeyic.com/media/datasheet/65/c9/ed97/65c9ed972004e4db4cff2961d251e220.pdf | https://www.unikeyic.com/products/hall-effect-sensors/g16-a-0375-75-036/34979350.html
G16-A-0375-85-060 | Phoenix America | 1: 7.007 5: 5.2272 10: 5.0069 30: 4.6966 50: 4.5665 100: 4.4025 | Neobond diameter 1.005" x high 0.210" (25.53mm x 5.33mm) | [10 empty] | - |  |  |  | 4300G | - |  |  | Diametric | Neobond |  |  |  |  | 1 (Unlimited) | [7 empty] | 125°C (TA) |  |  |  |  | Bulk |  |  |  | 11675344 |  |  |  |  | G16 | Cylindrical | 1.005" Dia x 0.210" H (25.53mm x 5.33mm) | [6 empty] | 184 | https://www.unikeyic.com/media/datasheet/65/c9/ed97/65c9ed972004e4db4cff2961d251e220.pdf | https://www.unikeyic.com/products/hall-effect-sensors/g16-a-0375-85-060/11272603.html
G16-A-0375-85-064 | Phoenix America | 1: 7.007 5: 5.0868 10: 4.8254 30: 4.4676 50: 4.3215 100: 4.1412 | Neobond diameter 1.005" x high 0.210" (25.53mm x 5.33mm) | [10 empty] | - |  |  |  | 4300G | - |  |  | Diametric | Neobond |  |  |  |  | 1 (Unlimited) | [7 empty] | 125°C (TA) |  |  |  |  | Bulk |  |  |  | 11675982 |  |  |  |  | G16 | Cylindrical | 1.005" Dia x 0.210" H (25.53mm x 5.33mm) | [6 empty] | 200 | https://www.unikeyic.com/media/datasheet/65/c9/ed97/65c9ed972004e4db4cff2961d251e220.pdf | https://www.unikeyic.com/products/hall-effect-sensors/g16-a-0375-85-064/35034974.html
G16-A-0394-25-002 | Phoenix America | 1: 7.0103 5: 5.2301 10: 5.0097 30: 4.6992 50: 4.569 100: 4.405 | MAGNET 1.005"D X 0.210"THICK CYL | [10 empty] | - |  |  |  | 1370G | - |  |  | Diametric | Magnalox |  |  |  |  | 1 (Unlimited) | [7 empty] | 125°C (TA) |  |  |  |  | Bulk |  |  |  | 11675103 |  |  |  |  | G16 | Cylindrical | 1.005" Dia x 0.210" H (25.53mm x 5.33mm) | [6 empty] | 176 | https://www.unikeyic.com/media/datasheet/65/c9/ed97/65c9ed972004e4db4cff2961d251e220.pdf | https://www.unikeyic.com/products/hall-effect-sensors/g16-a-0394-25-002/16702910.html
G16-A-0394-25-004 | Phoenix America | 1: 7.0103 5: 5.0897 10: 4.8282 30: 4.4701 50: 4.3239 100: 4.1435 | MAGNET 1.005"D X 0.210"THICK CYL | [10 empty] | - |  |  |  | 1370G | - |  |  | Diametric | Magnalox |  |  |  |  | 1 (Unlimited) | [7 empty] | 125°C (TA) |  |  |  |  | Bulk |  |  |  | 11675637 |  |  |  |  | G16 | Cylindrical | 1.005" Dia x 0.210" H (25.53mm x 5.33mm) | [6 empty] | 196 | https://www.unikeyic.com/media/datasheet/65/c9/ed97/65c9ed972004e4db4cff2961d251e220.pdf | https://www.unikeyic.com/products/hall-effect-sensors/g16-a-0394-25-004/30609270.html
G16-A-0394-25-006 | Phoenix America | 1: 7.0103 5: 5.0897 10: 4.8282 30: 4.4701 50: 4.3239 100: 4.1435 | MAGNET 1.005"D X 0.210"THICK CYL | [10 empty] | - |  |  |  | 1370G | - |  |  | Diametric | Magnalox |  |  |  |  | 1 (Unlimited) | [7 empty] | 125°C (TA) |  |  |  |  | Bulk |  |  |  | 11675255 |  |  |  |  | G16 | Cylindrical | 1.005" Dia x 0.210" H (25.53mm x 5.33mm) | [6 empty] | 198 | https://www.unikeyic.com/media/datasheet/65/c9/ed97/65c9ed972004e4db4cff2961d251e220.pdf | https://www.unikeyic.com/products/hall-effect-sensors/g16-a-0394-25-006/5317204.html
G16-A-0394-75-036 | Phoenix America | 1: 7.0103 5: 5.0897 10: 4.8282 30: 4.4701 50: 4.3239 100: 4.1435 | MAGNET 1.005"D X 0.210"THICK CYL | [10 empty] | - |  |  |  | 4000G | - |  |  | Diametric | Neobond |  |  |  |  | 1 (Unlimited) | [7 empty] | 125°C (TA) |  |  |  |  | Bulk |  |  |  | 11675476 |  |  |  |  | G16 | Cylindrical | 1.005" Dia x 0.210" H (25.53mm x 5.33mm) | [6 empty] | 200 | https://www.unikeyic.com/media/datasheet/65/c9/ed97/65c9ed972004e4db4cff2961d251e220.pdf | https://www.unikeyic.com/products/hall-effect-sensors/g16-a-0394-75-036/34952918.html
G16-A-0394-85-050 | Phoenix America | 1: 7.0103 5: 5.2301 10: 5.0097 30: 4.6992 50: 4.569 100: 4.405 | MAGNET 1.005"D X 0.210"THICK CYL | [10 empty] | - |  |  |  | 4300G | - |  |  | Diametric | Neobond |  |  |  |  | 1 (Unlimited) | [7 empty] | 125°C (TA) |  |  |  |  | Bulk |  |  |  | 11674947 |  |  |  |  | G16 | Cylindrical | 1.005" Dia x 0.210" H (25.53mm x 5.33mm) | [6 empty] | 200 | https://www.unikeyic.com/media/datasheet/65/c9/ed97/65c9ed972004e4db4cff2961d251e220.pdf | https://www.unikeyic.com/products/hall-effect-sensors/g16-a-0394-85-050/11252512.html
G16-A-0473-75-032 | Phoenix America | 1: 7.0103 5: 5.2301 10: 5.0097 30: 4.6992 50: 4.569 100: 4.405 | Neobond diameter 1.005" x high 0.210" (25.53mm x 5.33mm) | [10 empty] | - |  |  |  | 4000G | - |  |  | Diametric | Neobond |  |  |  |  | 1 (Unlimited) | [7 empty] | 125°C (TA) |  |  |  |  | Bulk |  |  |  | 11675732 |  |  |  |  | G16 | Cylindrical | 1.005" Dia x 0.210" H (25.53mm x 5.33mm) | [6 empty] | 198 | https://www.unikeyic.com/media/datasheet/65/c9/ed97/65c9ed972004e4db4cff2961d251e220.pdf | https://www.unikeyic.com/products/hall-effect-sensors/g16-a-0473-75-032/34959914.html
G16-A-0473-75-036 | Phoenix America | 1+: 7.0103 5+: 5.0897 10+: 4.8282 30+: 4.4701 50+: 4.3239 100+: 4.1435 | Neobond diameter 1.005" x high 0.210" (25.53mm x 5.33mm) | [55 empty] | 200 | https://www.unikeyic.com/media/datasheet/65/c9/ed97/65c9ed972004e4db4cff2961d251e220.pdf | https://www.unikeyic.com/products/hall-effect-sensors/g16-a-0473-75-036/11270205.html
G16-A-0473-75-040 | Phoenix America | 1: 7.0103 5: 5.0897 10: 4.8282 30: 4.4701 50: 4.3239 100: 4.1435 | Neobond diameter 1.005" x high 0.210" (25.53mm x 5.33mm) | [10 empty] | - |  |  |  | 4000G | - |  |  | Diametric | Neobond |  |  |  |  | 1 (Unlimited) | [7 empty] | 125°C (TA) |  |  |  |  | Bulk |  |  |  | 11675765 |  |  |  |  | G16 | Cylindrical | 1.005" Dia x 0.210" H (25.53mm x 5.33mm) | [6 empty] | 200 | https://www.unikeyic.com/media/datasheet/65/c9/ed97/65c9ed972004e4db4cff2961d251e220.pdf | https://www.unikeyic.com/products/hall-effect-sensors/g16-a-0473-75-040/11039740.html
G16-A-0473-85-060 | Phoenix America | 1: 7.0103 5: 5.2301 10: 5.0097 30: 4.6992 50: 4.569 100: 4.405 | MAGNET 1.005"D X 0.210"THICK CYL |  |  |  | - |  |  |  |  | G16-A-0473-85-060 Phoenix America | [8 empty] | 5.33mm(height) |  |  | - | - | - | - | [6 empty] | 125℃(TA) | 125℃(TA) |  | - | [5 empty] | On sale | - |  | Compliant | bulk | - | [8 empty] | - |  | 200 | https://www.unikeyic.com/media/datasheet/65/c9/ed97/65c9ed972004e4db4cff2961d251e220.pdf | https://www.unikeyic.com/products/hall-effect-sensors/g16-a-0473-85-060/35047282.html
G16-A-0500-25-016 | Phoenix America | 1: 7.0103 5: 5.2301 10: 5.0097 30: 4.6992 50: 4.569 100: 4.405 | Magnalox diameter 1.005" x high 0.210" (25.53mm x 5.33mm) | [10 empty] | - |  |  |  | 1370G | - |  |  | Diametric | Magnalox |  |  |  |  | 1 (Unlimited) | [7 empty] | 125°C (TA) |  |  |  |  | Bulk |  |  |  | 11675576 |  |  |  |  | G16 | Cylindrical | 1.005" Dia x 0.210" H (25.53mm x 5.33mm) | [6 empty] | 194 | https://www.unikeyic.com/media/datasheet/65/c9/ed97/65c9ed972004e4db4cff2961d251e220.pdf | https://www.unikeyic.com/products/hall-effect-sensors/g16-a-0500-25-016/35048414.html
G16-A-0750-25-002 | Phoenix America | 1+: 7.0103 5+: 5.2301 10+: 5.0097 30+: 4.6992 50+: 4.569 100+: 4.405 | Magnalox diameter 1.005" x high 0.210" (25.53mm x 5.33mm) | [55 empty] | 190 | https://www.unikeyic.com/media/datasheet/65/c9/ed97/65c9ed972004e4db4cff2961d251e220.pdf | https://www.unikeyic.com/products/hall-effect-sensors/g16-a-0750-25-002/16211.html
G16-A-0750-25-012 | Phoenix America | 1+: 7.007 5+: 5.0868 10+: 4.8254 30+: 4.4676 50+: 4.3215 100+: 4.1412 | MAGNET 1.005"D X 0.210"THICK CYL | [55 empty] | 196 | https://www.unikeyic.com/media/datasheet/65/c9/ed97/65c9ed972004e4db4cff2961d251e220.pdf | https://www.unikeyic.com/products/hall-effect-sensors/g16-a-0750-25-012/35061344.html
G22-A-0625-75-064 | Phoenix America | 1+: 6.8399 5+: 6.1594 10+: 5.9054 30+: 5.5464 50+: 5.3959 | Neobond diameter 1.375" x high 0.250" (34.93mm x 6.35mm) | [55 empty] | 63 |  | https://www.unikeyic.com/products/hall-effect-sensors/g22-a-0625-75-064/10908791.html
G32-A-0625-85-120 | Phoenix America | 1+: 10.7784 5+: 9.5126 10+: 9.0601 30+: 8.4395 50+: 8.1855 | MAGNET 2.005"D X 0.250"THICK CYL | [55 empty] | 50 |  | https://www.unikeyic.com/products/hall-effect-sensors/g32-a-0625-85-120/10906232.html
G32-A-0875-75-080 | Phoenix America | 1: 10.7843 5: 9.5178 10: 9.0651 30: 8.4442 50: 8.1901 | MAGNET 2.005"D X 0.250"THICK CYL |  |  |  | - | [13 empty] | 6.35mm(height) |  |  | - | - | - | - | [6 empty] | 125℃(TA) | 125℃(TA) |  | - | [5 empty] | On sale | - |  | Compliant | bulk | - | [8 empty] | - |  | 50 | https://www.unikeyic.com/media/about_us/Unikey_ISO_9001_Certification.pdf | https://www.unikeyic.com/products/hall-effect-sensors/g32-a-0875-75-080/11140059.html
G32-A-0945-85-100 | Phoenix America | 1+: 10.7784 5+: 9.5126 10+: 9.0601 30+: 8.4395 50+: 8.1855 | MAGNET 2.005"D X 0.250"THICK CYL | [55 empty] | 50 |  | https://www.unikeyic.com/products/hall-effect-sensors/g32-a-0945-85-100/23348199.html
G32-A-0985-75-080 | Phoenix America | 1+: 10.7784 5+: 9.5126 10+: 9.0601 30+: 8.4395 50+: 8.1855 | MAGNET 2.005"D X 0.250"THICK CYL | [55 empty] | 50 |  | https://www.unikeyic.com/products/hall-effect-sensors/g32-a-0985-75-080/11139954.html
G32-A-1000-85-100 | Phoenix America | 1+: 10.7784 5+: 9.7546 10+: 9.3744 30+: 8.8366 | MAGNET 2.005"D X 0.250"THICK CYL | [55 empty] | 49 |  | https://www.unikeyic.com/products/hall-effect-sensors/g32-a-1000-85-100/7436097.html
G32-A-1102-85-100 | Phoenix America | 1: 10.7843 5: 9.7599 10: 9.3797 30: 8.8415 50: 8.6154 | MAGNET 2.005"D X 0.250"THICK CYL | [10 empty] | - |  |  |  | 4300G | - |  |  | Diametric | Neobond |  |  |  |  | 1 (Unlimited) | [7 empty] | 125°C (TA) |  |  |  |  | Bulk |  |  |  | 11675341 |  |  |  |  | G32 | Cylindrical | 2.005" Dia x 0.250" H (50.93mm x 6.35mm) | [6 empty] | 50 | https://www.unikeyic.com/media/about_us/Unikey_ISO_9001_Certification.pdf | https://www.unikeyic.com/products/hall-effect-sensors/g32-a-1102-85-100/34967496.html
G32-A-1102-85-120 | Phoenix America | 1: 10.7843 5: 9.5178 10: 9.0651 30: 8.4442 | MAGNET 2.005"D X 0.250"THICK CYL | [10 empty] | - |  |  |  | 4300G | - |  |  | Diametric | Neobond |  |  |  |  | 1 (Unlimited) | [7 empty] | 125°C (TA) |  |  |  |  | Bulk |  |  |  | 11675228 |  |  |  |  | G32 | Cylindrical | 2.005" Dia x 0.250" H (50.93mm x 6.35mm) | [6 empty] | 40 | https://www.unikeyic.com/media/about_us/Unikey_ISO_9001_Certification.pdf | https://www.unikeyic.com/products/hall-effect-sensors/g32-a-1102-85-120/35033953.html
G32-A-1125-75-080 | Phoenix America | 1: 10.7784 5: 9.5126 10: 9.0601 30: 8.4395 50: 8.1855 | MAGNET 2.005"D X 0.250"THICK CYL | [10 empty] | - |  |  |  | 4000G | - |  |  | Diametric | Neobond |  |  |  |  | 1 (Unlimited) | [7 empty] | 125°C (TA) |  |  |  |  | Bulk |  |  |  | 11675215 |  |  |  |  | G32 | Cylindrical | 2.005" Dia x 0.250" H (50.93mm x 6.35mm) | [6 empty] | 50 | https://www.unikeyic.com/media/about_us/Unikey_ISO_9001_Certification.pdf | https://www.unikeyic.com/products/hall-effect-sensors/g32-a-1125-75-080/27951.html
G32-A-1250-75-080 | Phoenix America | 1+: 10.7843 5+: 9.5178 10+: 9.0651 30+: 8.4442 50+: 8.1901 | Neobond diameter 2.005" x high 0.250" (50.93mm x 6.35mm) | [55 empty] | 50 |  | https://www.unikeyic.com/products/hall-effect-sensors/g32-a-1250-75-080/34943743.html
G32-A-1250-85-100 | Phoenix America | 1: 10.7784 5: 9.5126 10: 9.0601 30: 8.4395 50: 8.1855 | Neobond diameter 2.005" x high 0.250" (50.93mm x 6.35mm) | [10 empty] | - |  |  |  | 4300G | - |  |  | Diametric | Neobond |  |  |  |  | 1 (Unlimited) | [7 empty] | 125°C (TA) |  |  |  |  | Bulk |  |  |  | 11675793 |  |  |  |  | G32 | Cylindrical | 2.005" Dia x 0.250" H (50.93mm x 6.35mm) | [6 empty] | 50 | https://www.unikeyic.com/media/about_us/Unikey_ISO_9001_Certification.pdf | https://www.unikeyic.com/products/hall-effect-sensors/g32-a-1250-85-100/34946719.html
G32-A-1500-85-120 | Phoenix America | 1+: 10.7784 5+: 9.7546 10+: 9.3744 30+: 8.8366 50+: 8.6106 | MAGNET 2.005"D X 0.250"THICK CYL | [55 empty] | 50 |  | https://www.unikeyic.com/products/hall-effect-sensors/g32-a-1500-85-120/24674421.html
G32-A-1772-75-064 | Phoenix America | 1: 10.7784 5: 9.7546 10: 9.3744 30: 8.8366 | MAGNET 2.005"D X 0.250"THICK CYL |  |  |  | - | [13 empty] | 6.35mm(height) |  |  | - | - | - | - | [6 empty] | 125℃(TA) | 125℃(TA) |  | - | [6 empty] | - |  | Compliant | bulk | - | [8 empty] | - |  | 48 | https://www.unikeyic.com/media/about_us/Unikey_ISO_9001_Certification.pdf | https://www.unikeyic.com/products/hall-effect-sensors/g32-a-1772-75-064/25258671.html
G32-B-0875-75-080 | Phoenix America | 1+: 24.5614 5+: 21.9406 10+: 21.0058 30+: 19.7181 50+: 19.1917 | Neobond diameter 2.005" x high 0.250" (50.93mm x 6.35mm) | [55 empty] | 50 |  | https://www.unikeyic.com/products/hall-effect-sensors/g32-b-0875-75-080/11307321.html
G32-B-0875-85-100 | Phoenix America | 1: 24.5484 5: 21.9283 10: 20.9941 30: 19.7071 50: 19.181 | Neobond diameter 2.005" x high 0.250" (50.93mm x 6.35mm) | [10 empty] | - |  |  |  | 4300G | - |  |  | Diametric | Neobond |  |  |  |  | 1 (Unlimited) | [7 empty] | 125°C (TA) |  |  |  |  | Bulk |  |  |  | 11675360 |  |  |  |  | G32 | Cylindrical | 2.005" Dia x 0.250" H (50.93mm x 6.35mm) | [6 empty] | 50 | https://www.unikeyic.com/media/about_us/Unikey_ISO_9001_Certification.pdf | https://www.unikeyic.com/products/hall-effect-sensors/g32-b-0875-85-100/28795149.html
G32-B-0985-75-080 | Phoenix America | 1: 24.5484 5: 21.9283 10: 20.9941 30: 19.7071 50: 19.181 | Neobond diameter 2.005" x high 0.250" (50.93mm x 6.35mm) |  |  |  | - | [13 empty] | 6.35mm(height) |  |  | - | - | - | - | [6 empty] | 125℃(TA) | 125℃(TA) |  | - | [5 empty] | On sale | - |  | Compliant | bulk | - | [8 empty] | - |  | 50 | https://www.unikeyic.com/media/about_us/Unikey_ISO_9001_Certification.pdf | https://www.unikeyic.com/products/hall-effect-sensors/g32-b-0985-75-080/34973182.html
G58-B-1500-25-032 | Phoenix America | 1: 28.9606 5: 26.5159 10: 25.607 | MAGNET 3.606"D X 0.620"THICK CYL | [10 empty] | - |  |  |  | 1370G | - |  |  | Diametric | Magnalox |  |  |  |  | 1 (Unlimited) | [7 empty] | 125°C (TA) |  |  |  |  | Bulk |  |  |  | 11674858 |  |  |  |  | G58 | Cylindrical | 3.606" Dia x 0.620" H (91.59mm x 15.75mm) | [6 empty] | 14 | https://www.unikeyic.com/media/pdf/HTMLDatasheet/phoenix-america/a9/7e/1efe/g58-b-2125-25-032/2025/11/g58-b-1875-25-032.pdf | https://www.unikeyic.com/products/hall-effect-sensors/g58-b-1500-25-032/30891182.html
G58-B-1500-25-050 | Phoenix America | 1+: 28.9606 5+: 26.5159 10+: 25.607 | Magnalox diameter 3.606" x high 0.620" (91.59mm x 15.75mm) | [55 empty] | 14 |  | https://www.unikeyic.com/products/hall-effect-sensors/g58-b-1500-25-050/32818225.html
G58-B-1875-25-032 | Phoenix America | 1: 28.9606 5: 25.9365 10: 24.8539 | Magnalox diameter 3.606" x high 0.620" (91.59mm x 15.75mm) | [10 empty] | - |  |  |  | 1370G | - |  |  | Diametric | Magnalox |  |  |  |  | 1 (Unlimited) | [7 empty] | 125°C (TA) |  |  |  |  | Bulk |  |  |  | 11675692 |  |  |  |  | G58 | Cylindrical | 3.606" Dia x 0.620" H (91.59mm x 15.75mm) | [6 empty] | 17 | https://www.unikeyic.com/media/pdf/HTMLDatasheet/phoenix-america/a9/7e/1efe/g58-b-2125-25-032/2025/11/g58-b-1875-25-032.pdf | https://www.unikeyic.com/products/hall-effect-sensors/g58-b-1875-25-032/17456697.html
G58-B-1875-50-120 | Phoenix America | 1: 28.9606 5: 26.5159 10: 25.607 | Neobond diameter 3.606" x high 0.620" (91.59mm x 15.75mm) | [10 empty] | - |  |  |  | 2500G | - |  |  | Diametric | Neobond |  |  |  |  | 1 (Unlimited) | [7 empty] | 125°C (TA) |  |  |  |  | Bulk |  |  |  | 11676079 |  |  |  |  | G58 | Cylindrical | 3.606" Dia x 0.620" H (91.59mm x 15.75mm) | [6 empty] | 16 | https://www.unikeyic.com/media/pdf/HTMLDatasheet/phoenix-america/a9/7e/1efe/g58-b-2125-25-032/2025/11/g58-b-1875-25-032.pdf | https://www.unikeyic.com/products/hall-effect-sensors/g58-b-1875-50-120/35042388.html
G58-B-2000-25-032 | Phoenix America | 1+: 28.944 5+: 25.9222 10+: 24.84 | MAGNET 3.606"D X 0.620"THICK CYL | [55 empty] | 17 |  | https://www.unikeyic.com/products/hall-effect-sensors/g58-b-2000-25-032/23617303.html
G58-B-2000-25-050 | Phoenix America | 1: 28.9606 5: 25.9365 10: 24.8539 | Magnalox diameter 3.606" x high 0.620" (91.59mm x 15.75mm) | [10 empty] | - |  |  |  | 1370G | - |  |  | Diametric | Magnalox |  |  |  |  | 1 (Unlimited) | [7 empty] | 125°C (TA) |  |  |  |  | Bulk |  |  |  | 11675251 |  |  |  |  | G58 | Cylindrical | 3.606" Dia x 0.620" H (91.59mm x 15.75mm) | [6 empty] | 17 | https://www.unikeyic.com/media/pdf/HTMLDatasheet/phoenix-america/a9/7e/1efe/g58-b-2125-25-032/2025/11/g58-b-1875-25-032.pdf | https://www.unikeyic.com/products/hall-effect-sensors/g58-b-2000-25-050/4282005.html
G58-B-2125-25-032 | Phoenix America | 1+: 28.944 5+: 25.9222 10+: 24.84 | MAGNET 3.606"D X 0.620"THICK CYL | [55 empty] | 17 |  | https://www.unikeyic.com/products/hall-effect-sensors/g58-b-2125-25-032/3826192.html
G58-B-2250-25-032 | Phoenix America | 1+: 28.944 5+: 25.9222 10+: 24.84 | MAGNET 3.606"D X 0.620"THICK CYL | [55 empty] | 17 |  | https://www.unikeyic.com/products/hall-effect-sensors/g58-b-2250-25-032/11318196.html
G58-B-2375-50-120 | Phoenix America | 1+: 28.944 5+: 25.9222 10+: 24.84 | MAGNET 3.606"D X 0.620"THICK CYL | [55 empty] | 17 |  | https://www.unikeyic.com/products/hall-effect-sensors/g58-b-2375-50-120/11084283.html
G58-B-2750-25-032 | Phoenix America | 1+: 28.9606 5+: 26.5159 10+: 25.607 | Magnalox diameter 3.606" x high 0.620" (91.59mm x 15.75mm) | [55 empty] | 17 |  | https://www.unikeyic.com/products/hall-effect-sensors/g58-b-2750-25-032/34997765.html
G58-B-2750-25-050 | Phoenix America | 1+: 28.9606 5+: 25.9365 10+: 24.8539 | Magnalox diameter 3.606" x high 0.620" (91.59mm x 15.75mm) | [55 empty] | 17 |  | https://www.unikeyic.com/products/hall-effect-sensors/g58-b-2750-25-050/35041320.html
G58-H-1000-25-032 | Phoenix America | 1: 14.5776 5: 12.9196 10: 12.3296 30: 11.5185 | MAGNET 3.605"D X 0.311"THICK CYL | [10 empty] | - |  |  |  | 1370G | - |  |  | Diametric | Magnalox |  |  |  |  | 1 (Unlimited) | [7 empty] | 125°C (TA) |  |  |  |  | Bulk |  |  |  | 11675729 |  |  |  |  | G58 | Cylindrical | 3.605" Dia x 0.311" H (91.57mm x 7.90mm) | [6 empty] | 36 | https://www.unikeyic.com/media/pdf/HTMLDatasheet/phoenix-america/2d/89/8980/g58-h-1000-25-050/2025/11/g58-h-1375-25-050.pdf | https://www.unikeyic.com/products/hall-effect-sensors/g58-h-1000-25-032/31711460.html
G58-H-1000-25-050 | Phoenix America | 1: 14.5776 5: 12.9196 10: 12.3296 30: 11.5185 | Magnalox diameter 3.605" x high 0.311" (91.57mm x 7.90mm) | [10 empty] | - |  |  |  | 1370G | - |  |  | Diametric | Magnalox |  |  |  |  | 1 (Unlimited) | [7 empty] | 125°C (TA) |  |  |  |  | Bulk |  |  |  | 11675430 |  |  |  |  | G58 | Cylindrical | 3.605" Dia x 0.311" H (91.57mm x 7.90mm) | [6 empty] | 36 | https://www.unikeyic.com/media/pdf/HTMLDatasheet/phoenix-america/2d/89/8980/g58-h-1000-25-050/2025/11/g58-h-1375-25-050.pdf | https://www.unikeyic.com/products/hall-effect-sensors/g58-h-1000-25-050/15131064.html
G58-H-1125-25-032 | Phoenix America | 1+: 14.5776 5+: 12.9196 10+: 12.3296 30+: 11.5185 | Magnalox diameter 3.605" x high 0.311" (91.57mm x 7.90mm) | [55 empty] | 36 |  | https://www.unikeyic.com/products/hall-effect-sensors/g58-h-1125-25-032/22583292.html
G58-H-1125-25-050 | Phoenix America | 1+: 14.5776 5+: 12.9196 10+: 12.3296 30+: 11.5185 | Magnalox diameter 3.605" x high 0.311" (91.57mm x 7.90mm) | [55 empty] | 36 |  | https://www.unikeyic.com/products/hall-effect-sensors/g58-h-1125-25-050/31377113.html
G58-H-1375-25-032 | Phoenix America | 1: 14.5776 5: 13.2374 10: 12.7414 30: 12.0379 | Magnalox diameter 3.605" x high 0.311" (91.57mm x 7.90mm) | [10 empty] | - |  |  |  | 1370G | - |  |  | Diametric | Magnalox |  |  |  |  | 1 (Unlimited) | [7 empty] | 125°C (TA) |  |  |  |  | Bulk |  |  |  | 11675133 |  |  |  |  | G58 | Cylindrical | 3.605" Dia x 0.311" H (91.57mm x 7.90mm) | [6 empty] | 35 | https://www.unikeyic.com/media/pdf/HTMLDatasheet/phoenix-america/2d/89/8980/g58-h-1000-25-050/2025/11/g58-h-1375-25-050.pdf | https://www.unikeyic.com/products/hall-effect-sensors/g58-h-1375-25-032/11001836.html
G58-H-1375-25-050 | Phoenix America | 1: 14.5776 5: 13.2374 10: 12.7414 30: 12.0379 | MAGNET 3.605"D X 0.311"THICK CYL | [10 empty] | - |  |  |  | 1370G | - |  |  | Diametric | Magnalox |  |  |  |  | 1 (Unlimited) | [7 empty] | 125°C (TA) |  |  |  |  | Bulk |  |  |  | 11674974 |  |  |  |  | G58 | Cylindrical | 3.605" Dia x 0.311" H (91.57mm x 7.90mm) | [6 empty] | 35 | https://www.unikeyic.com/media/pdf/HTMLDatasheet/phoenix-america/2d/89/8980/g58-h-1000-25-050/2025/11/g58-h-1375-25-050.pdf | https://www.unikeyic.com/products/hall-effect-sensors/g58-h-1375-25-050/23768211.html
GH1104ESW | GoChip | 3,000+: 0.0532 | [56 empty] | 30000 | https://www.unikeyic.com/media/datasheet/54/2c/34b7/54/916849c575226f43f1a78c7d2ef0250b.pdf | https://www.unikeyic.com/products/hall-effect-sensors/gh1104esw/34953800.html
GH1210KSW | GoChip | 3,000: 0.071 |  |  |  |  | - |  |  |  |  | GH1210KSW GoChip | [11 empty] | - | - | - | - | [9 empty] | - |  | SOT-23-3L |  |  |  |  | - |  |  |  | - | [8 empty] | - |  | 15000 | https://www.unikeyic.com/media/datasheet/3e/05/474d/3e/5c85438b179c02ff1512495b5285c1fc.pdf | https://www.unikeyic.com/products/hall-effect-sensors/gh1210ksw/688069110.html
GH1210KUA | GoChip | 1,000: 0.071 |  |  |  |  | - |  |  |  |  | GH1210KUA GoChip | [11 empty] | - | - | - | - | [9 empty] | - |  | TO-92S |  |  |  |  | - |  |  |  | - | [8 empty] | - |  | 10000 | https://www.unikeyic.com/media/datasheet/3e/05/474d/3e/5c85438b179c02ff1512495b5285c1fc.pdf | https://www.unikeyic.com/products/hall-effect-sensors/gh1210kua/688144369.html
GH1248EUA | GoChip | 1,000: 0.055 |  |  |  |  | - | [16 empty] | - | - | - | - | [9 empty] | - | [6 empty] | - |  |  |  | - | [8 empty] | - |  | 10000 | https://www.unikeyic.com/media/about_us/Unikey_ISO_9001_Certification.pdf | https://www.unikeyic.com/products/hall-effect-sensors/gh1248eua/1004476324.html
GH1321LSY | GoChip | 3,000: 0.1773 |  |  |  |  | - |  |  |  |  | GH1321LSY GoChip | [11 empty] | - | - | - | - | [9 empty] | - |  | SOT-89 |  |  |  |  | - |  |  |  | - | [8 empty] | - |  | 30000 | https://www.unikeyic.com/media/datasheet/ad/5f/765c/ad/0cd069113042420ae19bae3ad509fe5c.pdf | https://www.unikeyic.com/products/hall-effect-sensors/gh1321lsy/688245974.html
GH39FKSW | GoChip | 3,000+: 0.0621 | [56 empty] | 30000 | https://www.unikeyic.com/media/datasheet/f5/1f/a5c5/f5/6b331e0d33afc1c69f7fa4acf5d86cb3.pdf | https://www.unikeyic.com/products/hall-effect-sensors/gh39fksw/11143833.html
GLS-M1 | OMRON | 1+: 24.5635 10+: 24.1249 25+: 24.1249 50+: 23.6862 100+: 23.6862 500+: 23.6862 1,000+: 23.6862 | Omron Magnetic Proximity Sensor | [55 empty] | 26 | https://www.unikeyic.com/media/datasheet/d4/a3/95d0/79/f35e657f9c92d8c441c8114f6b37bc0a.pdf | https://www.unikeyic.com/products/hall-effect-sensors/gls-m1/34954104.html
GS100102 | ZF Friedrichshafen | 1+: 66.6724 5+: 65.4818 10+: 64.2912 25+: 64.2912 50+: 64.2912 100+: 64.2912 | ZF Hall Effect Sensor NPN Output Cylinder Panel Mount 4.5 → 24 V DC +125°C | [55 empty] | 102 | https://www.unikeyic.com/media/datasheet/21/fd/11aa/21/b457fa1baec2cd90f301caeb3b5c4a48.pdf | https://www.unikeyic.com/products/hall-effect-sensors/gs100102/10962118.html
GS100502 | ZF Friedrichshafen | 1: 39.0344 5: 38.3373 10: 38.3373 | ZF Hall effect sensor, NPNoutput, cylinder, panel mount, 5 → 24 v DC power supply, Maximum operating temperature+125°C | Ferrous Metals, Gear Tooth | [11 empty] | 15 kHz | [11 empty] | 1 (Unlimited) |  |  | - | - |  |  |  | -40°C ~ 125°C (TA) |  |  |  | Barrel, Aluminum | Box |  |  |  | 361998 |  |  |  |  | - |  |  |  |  | Wire Leads |  |  | 5V ~ 24V | 2940 | https://www.unikeyic.com/media/datasheet/4a/3f/eb97/4a/0812b319ee79054f7d5f28185b66b6fd.pdf | https://www.unikeyic.com/products/hall-effect-sensors/gs100502/11173199.html
GS100701 | ZF SWITCHES AND SENSORS | 25+: 24.728 125+: 23.485 250+: 22.308 500+: 20.086 | Speed Sensors HALL EFFCT 6mA 24VDC 15/32 20AWG | [55 empty] | 100 |  | https://www.unikeyic.com/products/hall-effect-sensors/gs100701/778318141.html
GS100701 | ZF Friedrichshafen | 1: 37.1766 5: 36.5127 10: 36.5127 25: 35.8489 50: 35.8489 100: 35.8489 250: 35.8489 | ZF Hall Effect Sensor NPN Output Cylinder Panel Mount 4.5 → 24 V DC +125°C | Ferrous Metals, Gear Tooth | [11 empty] | 15 kHz | [11 empty] | 1 (Unlimited) |  |  | - | - |  |  |  | -40°C ~ 125°C (TA) |  |  |  | Barrel, Aluminum | Box |  |  |  | 280932 |  |  |  |  | - |  |  |  |  | Wire Leads |  |  | 5V ~ 24V | 165 | https://www.unikeyic.com/media/datasheet/2f/6d/3bb3/2f6d3bb3c4999d0e9088fb5417213f56.pdf | https://www.unikeyic.com/products/hall-effect-sensors/gs100701/10996049.html
GS101201 | ZF Friedrichshafen | 1: 33.9283 5: 33.9283 10: 33.3224 25: 32.7165 50: 32.7165 100: 32.7165 250: 32.7165 | Digital 5V 24V Flange mounting 23.88mm*41.5mm*59.74mm | Ferrous Metals, Gear Tooth | [11 empty] | 15 kHz | [11 empty] | Not Applicable |  |  | - | - |  |  |  | -40°C ~ 125°C (TA) |  |  |  | Flange Mount | Box |  |  |  | 753492 |  |  |  |  | - |  |  |  |  | Connector |  |  | 5V ~ 24V | 370 | https://www.unikeyic.com/media/datasheet/e3/0e/35c5/e3/669e45ece8c3f7493fd90ad487c18690.pdf | https://www.unikeyic.com/products/hall-effect-sensors/gs101201/35047544.html
GS101205 | ZF Friedrichshafen | 1: 40.5227 5: 39.7991 10: 39.7991 25: 39.7991 | Digital 5V 30V Flange mounting 60.5mm*36.3mm*28.2mm | Ferrous Metals, Gear Tooth | [11 empty] | 15 kHz | [11 empty] | 1 (Unlimited) |  |  | - | - |  |  |  | -40°C ~ 140°C (TA) |  |  |  | Flange Mount | Box | [8 empty] | - |  |  |  |  | Connector |  |  | 5V ~ 30V | 597 | https://www.unikeyic.com/media/datasheet/5b/53/c2b5/5b/13637fe8f3161c02181e29889a6ddf11.pdf | https://www.unikeyic.com/products/hall-effect-sensors/gs101205/11305421.html
GT-12076 | Honeywell | 4: 30.8 | Industrial Hall Effect/Magnetic Sensors Magnetic | [24 empty] | Vendor Undefined | [12 empty] | Bulk |  |  |  | 14695521 |  |  |  |  | * | [8 empty] | 314 | https://www.unikeyic.com/media/about_us/Unikey_ISO_9001_Certification.pdf | https://www.unikeyic.com/products/hall-effect-sensors/gt-12076/34982401.html
GTN1A116 | Honeywell | 17+: 6.578 76+: 6.303 | Digital, Flange Mount | [55 empty] | 80 | https://www.unikeyic.com/media/datasheet/48/53/1851/48/0b98d81fbe4851e34310a4832e8432f1.pdf | https://www.unikeyic.com/products/hall-effect-sensors/gtn1a116/34956311.html
GTN1A118 | Honeywell | 5: 23.826 13: 22.869 | Digital, 8V, 16V, Flange Mount |  | Industrial |  | - | [16 empty] | 16V | - | - | 8V |  | Flange mounting |  |  |  | -40℃~125℃ |  |  |  | Digital | [6 empty] | - |  |  | bulk | - | [8 empty] | - |  | 39 | https://www.unikeyic.com/media/about_us/Unikey_ISO_9001_Certification.pdf | https://www.unikeyic.com/products/hall-effect-sensors/gtn1a118/35070399.html
H-31-MAGNET | Littelfuse | 10: 1.5035 25: 1.5035 50: 1.3471 100: 1.3471 | Magnetic Actuator For Sensor | [10 empty] | - |  |  |  | 10900G (Flux Density) | - |  |  | Axial | Alnico 5 (AlNiCo) |  |  |  |  | 1 (Unlimited) | [7 empty] | 450°C (TA) |  |  |  |  | Bulk |  |  |  | 129885 |  |  |  |  | - | Rectangular | 0.063" Sq x 0.500" H (1.60mm x 12.7mm) | [6 empty] | 754 | https://www.unikeyic.com/media/datasheet/d0/67/5535/12/efa5de40d47c0b4454821c1fb5ea86a7.pdf | https://www.unikeyic.com/products/hall-effect-sensors/h-31-magnet/35053857.html
H-33-MAGNET | Littelfuse | 10: 1.9435 50: 1.738 100: 1.62 500: 1.4796 1,000: 1.4688 | Magnetic Actuator For Sensor | [10 empty] | - |  |  |  | 10900G (Flux Density) | - |  |  | Axial | Alnico 5 (AlNiCo) |  |  |  |  | 1 (Unlimited) | [7 empty] | 450°C (TA) |  |  |  |  | Bulk |  |  |  | 129826 |  |  |  |  | - | Rectangular | 0.125" Sq x 0.750" H (3.20mm x 19.0mm) | [6 empty] | 2436 | https://www.unikeyic.com/media/datasheet/d0/67/5535/12/efa5de40d47c0b4454821c1fb5ea86a7.pdf | https://www.unikeyic.com/products/hall-effect-sensors/h-33-magnet/11306212.html
HAC830CV-M-A-2-A-2 | TDK-Micronas | 2,000+: 2.2732 4,000+: 2.2066 | 2kHz ±30mT~±150mT 12bit 4.5V 10mA 1.2mA 5.5V X-Axis TO-92UP-2 TH, Adhesive Mount | [55 empty] | 2000 | https://www.unikeyic.com/media/datasheet/be/75/4427/be/16729b413db8152fcec33b1db090d5ee.pdf | https://www.unikeyic.com/products/hall-effect-sensors/hac830cv-m-a-2-a-2/11076583.html
HAL-HW101A-G | HALLWEE | 3,000+: 0.0599 9,000+: 0.0589 15,000+: 0.0574 | InSb Hall Element, Replaces HW101A | [55 empty] | 30000 | https://www.unikeyic.com/media/datasheet/39/08/b62d/3908b62db8e1e942daef6964700bdb97.pdf | https://www.unikeyic.com/products/hall-effect-sensors/hal-hw101a-g/1005438087.html
HAL-HW108A-E | HALLWEE | 4,000+: 0.0599 12,000+: 0.0589 20,000+: 0.0574 | Indium antimonide Hall element | [55 empty] | 40000 | https://www.unikeyic.com/media/datasheet/0f/8c/0fb9/0f8c0fb9d78f7ae97a5686470bb19d5e.pdf | https://www.unikeyic.com/products/hall-effect-sensors/hal-hw108a-e/1005438779.html
HAL-HW108A-F | HALLWEE | 4,000: 0.0599 12,000: 0.0589 20,000: 0.0574 | Indium antimonide Hall element |  |  |  | - |  |  |  |  | HAL-HW108A-F HALLWEE | [11 empty] | - | - | - | - | [9 empty] | - |  | SOT-143 |  |  |  |  | - |  |  |  | - | [8 empty] | - |  | 36000 | https://www.unikeyic.com/media/datasheet/0f/8c/0fb9/0f8c0fb9d78f7ae97a5686470bb19d5e.pdf | https://www.unikeyic.com/products/hall-effect-sensors/hal-hw108a-f/1005441551.html
HAL1101UA | HALLWEE | 5: 0.1416 50: 0.1233 150: 0.1158 1,000: 0.1063 2,000: 0.1021 5,000: 0.0996 |  |  |  |  | - |  |  |  |  | HAL1101UA HALLWEE | [11 empty] | - | - | - | - | [9 empty] | - |  | TO-92S |  |  |  |  | - |  |  |  | - | [8 empty] | - |  |  | https://www.unikeyic.com/media/datasheet/08/63/fe20/0863fe20668a8eeb5cba9f723c2b9a33.pdf | https://www.unikeyic.com/products/hall-effect-sensors/hal1101ua/998933993.html
HAL1201NSO | HALLWEE | 5: 0.1056 50: 0.0869 150: 0.0714 500: 0.0643 3,000: 0.0587 5,000: 0.0552 | TWSHall chip，Bluetooth headset Hall switch，NPole induction Hall element |  |  |  | - |  |  |  |  | HAL1201NSO HALLWEE | [11 empty] | - | - | - | - | [9 empty] | - |  | SOT-23-3 |  |  |  |  | - |  |  |  | - | [8 empty] | - |  |  | https://www.unikeyic.com/media/datasheet/df/f1/4dbf/dff14dbfb5e4e6e9bb870038787716cb.pdf | https://www.unikeyic.com/products/hall-effect-sensors/hal1201nso/1005436920.html
HAL1254NSO | HALLWEE | 3,000: 0.0236 9,000: 0.0233 15,000: 0.0227 | Unipolar micro-power，Headphone switch，working frequency11Hz |  |  |  | - |  |  |  |  | HAL1254NSO HALLWEE | [11 empty] | - | - | - | - | [9 empty] | - |  | SOT-23-3 |  |  |  |  | - |  |  |  | - | [8 empty] | - |  | 30000 | https://www.unikeyic.com/media/datasheet/df/3d/0ed7/df3d0ed7a9b3ee77375d6e29adfc30c7.pdf | https://www.unikeyic.com/products/hall-effect-sensors/hal1254nso/1005441596.html
HAL1254SO | HALLWEE | 3,000: 0.0236 9,000: 0.0233 15,000: 0.0227 | Single Pole Low Power, Headphone Switch, 11Hz |  |  |  | - |  |  |  |  | HAL1254SO HALLWEE | [11 empty] | - | - | - | - | [9 empty] | - |  | SOT-23-3 |  |  |  |  | - |  |  |  | - | [8 empty] | - |  | 30000 | https://www.unikeyic.com/media/datasheet/df/3d/0ed7/df3d0ed7a9b3ee77375d6e29adfc30c7.pdf | https://www.unikeyic.com/products/hall-effect-sensors/hal1254so/1005436855.html
HAL1254SSO | HALLWEE | 10: 0.0457 100: 0.0376 300: 0.0309 1,000: 0.0278 6,000: 0.0254 10,000: 0.0238 | Single Pole Low Power, Headphone Switch, 11Hz |  |  |  | - |  |  |  |  | HAL1254SSO HALLWEE | [11 empty] | - | - | - | - | [9 empty] | - |  | SOT-23-3 |  |  |  |  | - |  |  |  | - | [8 empty] | - |  |  | https://www.unikeyic.com/media/datasheet/df/3d/0ed7/df3d0ed7a9b3ee77375d6e29adfc30c7.pdf | https://www.unikeyic.com/products/hall-effect-sensors/hal1254sso/1005437751.html
HAL1254SSO5 | HALLWEE | 5,000+: 0.0236 15,000+: 0.0233 25,000+: 0.0227 | 553 Package, Single Pole Micro Power, Headphone Switch, 11Hz | [55 empty] | 50000 | https://www.unikeyic.com/media/datasheet/df/3d/0ed7/df3d0ed7a9b3ee77375d6e29adfc30c7.pdf | https://www.unikeyic.com/products/hall-effect-sensors/hal1254sso5/998935972.html
HAL1255NSW | HALLWEE | 10: 0.0449 100: 0.037 300: 0.0304 1,000: 0.0274 6,000: 0.025 10,000: 0.0236 |  |  |  |  | - |  |  |  |  | HAL1255NSW HALLWEE | [11 empty] | - | - | - | - | [9 empty] | - | [6 empty] | - |  |  |  | - | [8 empty] | - |  |  | https://www.unikeyic.com/media/datasheet/f0/58/ac6a/f058ac6a0269ca6fcbec4475f5001b60.pdf | https://www.unikeyic.com/products/hall-effect-sensors/hal1255nsw/998932797.html
HAL1255SSW | HALLWEE | 5,000+: 0.0236 15,000+: 0.0233 25,000+: 0.0227 | S-Pole Sensing, Cost-Effective Headphone Hall Switch, 20Hz Operating Frequency | [55 empty] | 50000 | https://www.unikeyic.com/media/datasheet/f0/58/ac6a/f058ac6a0269ca6fcbec4475f5001b60.pdf | https://www.unikeyic.com/products/hall-effect-sensors/hal1255ssw/998925447.html
HAL132UA | HALLWEE | 1,000+: 0.1419 3,000+: 0.1396 5,000+: 0.136 | Unipolar Hall switch,Normally open Hall sensor | [55 empty] | 10000 | https://www.unikeyic.com/media/datasheet/38/31/7417/383174175293156a3e3755f5039f9761.pdf | https://www.unikeyic.com/products/hall-effect-sensors/hal132ua/1005436810.html
HAL1450SO6 | HALLWEE | 3,000: 0.1892 9,000: 0.186 15,000: 0.1813 | Dual channel speed and⽅Directional Hall switch，interval1.4mm |  |  |  | - |  |  |  |  | HAL1450SO6 HALLWEE | [11 empty] | - | - | - | - | [9 empty] | - |  | SOT-23-6L |  |  |  |  | - |  |  |  | - | [8 empty] | - |  | 30000 | https://www.unikeyic.com/media/datasheet/2a/ac/42bb/2aac42bbae01f2e18d1266bf3fccb2ab.pdf | https://www.unikeyic.com/products/hall-effect-sensors/hal1450so6/1005441435.html
HAL1451SO6 | HALLWEE | 3,000: 0.1892 9,000: 0.186 15,000: 0.1813 | ,interval1.4mm |  |  |  | - |  |  |  |  | HAL1451SO6 HALLWEE | [11 empty] | - | - | - | - | [9 empty] | - |  | SOT-23-6L |  |  |  |  | - |  |  |  | - | [8 empty] | - |  | 30000 | https://www.unikeyic.com/media/datasheet/f9/43/d542/f943d542e3d277596fe77941d0a79e63.pdf | https://www.unikeyic.com/products/hall-effect-sensors/hal1451so6/1005439901.html
HAL1453VK | HALLWEE | 1,000: 0.1892 3,000: 0.186 5,000: 0.1813 | Dual Channel Speed & Direction Hall Switch, 0.95mm Spacing |  |  |  | - |  |  |  |  | HAL1453VK HALLWEE | [11 empty] | - | - | - | - | [9 empty] | - |  | TO-94 |  |  |  |  | - |  |  |  | - | [8 empty] | - |  | 9000 | https://www.unikeyic.com/media/datasheet/6d/b4/7d22/6db47d2299f7b4a043452e36d5dc113d.pdf | https://www.unikeyic.com/products/hall-effect-sensors/hal1453vk/1005440244.html
HAL1501UA-A | TDK | 10+: 0.9696 50+: 0.7832 100+: 0.728 500+: 0.6034 1,000+: 0.5842 2,000+: 0.4949 | Hall Effect Sensor, Automotive, Bipolar, 3.3V/5V/9V/12V/15V/18V, 65mA, 3-Pin TO-92 T/R | [55 empty] | 2453 |  | https://www.unikeyic.com/products/hall-effect-sensors/hal1501ua-a/15336751.html
HAL1502SU-A | TDK-Micronas | 10,000: 0.3744 20,000: 0.3621 30,000: 0.3554 | 2.5mT Trip,-2.5mT freed Open Drain 2.7V 65mA 24V SOT-23-3 SMD mount，glue mount | [5 empty] | HAL1502 | - | - |  | - |  |  |  | Latch |  | Automotive | [8 empty] | 1 (Unlimited) |  | Surface Mount | [5 empty] | -40°C ~ 70°C (TJ) |  | Open Drain |  | TO-236-3, SC-59, SOT-23-3 |  | North Pole, South Pole |  |  | 6602414 |  |  |  | 2.5mT Trip, -2.5mT Release | - |  |  | SOT-23-3 | Hall Effect |  | - |  | 2.7V ~ 24V | 49390 | https://www.unikeyic.com/media/datasheet/cd/da/7130/cd/8f175c2549a314b1f7c723fbb3470807.pdf | https://www.unikeyic.com/products/hall-effect-sensors/hal1502su-a/11126140.html
HAL1820SF-A | TDK-Micronas | 1: 5.8917 5: 4.3829 10: 4.1949 25: 3.9697 50: 3.8156 100: 3.6746 500: 3.3909 | 2.5kHz ±20mT~±160mT, 10-bit, 4.5V, 10mA, 1mA, 5.5V, Single Axis, SOT-89B-1, SMD, Adhesive Mount |  |  | Single |  | 2.5kHz | HAL1820 | 1mA | 10mA |  | Selectable Scale | [14 empty] | 1 (Unlimited) |  | Surface Mount | [5 empty] | -40°C ~ 170°C (TJ) |  | Analog Voltage |  | TO-243AA, Variant | Tape & Reel (TR)Cut Tape (CT) |  |  | 10 b | 5271779 |  |  |  | ±20mT ~ ±160mT | HAL®1820 |  |  | SOT-89B-1 | Hall Effect |  |  |  | 4.5V ~ 5.5V | 867 | https://www.unikeyic.com/media/datasheet/24/3a/67db/24/dad81ab67b1042b3a023e2ad14ecd0d3.pdf | https://www.unikeyic.com/products/hall-effect-sensors/hal1820sf-a/26800.html
HAL1881SO | HALLWEE | 5+: 0.1983 50+: 0.175 150+: 0.165 500+: 0.1526 3,000+: 0.1471 6,000+: 0.1437 | Brushless Motor, High Sensitivity Hall Sensor | [55 empty] | 3000 | https://www.unikeyic.com/media/datasheet/bc/96/561d/bc96561d7ef21c4efc27af66fabd8f52.pdf | https://www.unikeyic.com/products/hall-effect-sensors/hal1881so/998926034.html
HAL1881UA | HALLWEE | 1,000: 0.1261 3,000: 0.1241 5,000: 0.1209 | Brushless motor,High sensitivity Hall sensor |  |  |  | - |  |  |  |  | HAL1881UA HALLWEE | [11 empty] | - | - | - | - | [9 empty] | - |  | TO-92S |  |  |  |  | - |  |  |  | - | [8 empty] | - |  | 10000 | https://www.unikeyic.com/media/datasheet/bc/96/561d/bc96561d7ef21c4efc27af66fabd8f52.pdf | https://www.unikeyic.com/products/hall-effect-sensors/hal1881ua/998933543.html
HAL1881UA-A-2-A-2-00 | TDK-Micronas | 5: 2.08 10: 1.6459 25: 1.5474 50: 1.4805 100: 1.419 500: 1.2956 1,000: 1.2497 | 4.5V 5.5V Single-Axis TO-92UA-2 TH, Adhesive Mount |  |  | Single |  | - | HAL1881 | - | - |  | Programmable | [14 empty] | 1 (Unlimited) |  | Through Hole | [5 empty] | -40°C ~ 170°C (TJ) |  | Analog Voltage |  | TO-226-3, TO-92-3 Short Body | Cut Tape (CT)Tape & Box (TB) |  |  | - | 9809022 |  |  |  | ±20mT ~ ±160mT | HAL® 1881 |  |  | TO-92UA-2 | Hall Effect |  |  |  | 4.5V ~ 5.5V | 1809 | https://www.unikeyic.com/media/datasheet/bd/e7/4032/bde740323a17a52dd9d53369118c6bb2.pdf | https://www.unikeyic.com/products/hall-effect-sensors/hal1881ua-a-2-a-2-00/35040235.html
HAL1883UA-A-2-A-2-00 | TDK-Micronas | 2,000: 1.2076 4,000: 1.169 6,000: 1.1479 | 4.5V 5.5V Single-Axis TO-92UA-2 TH, Adhesive Mount |  |  | Single |  | - | HAL1883 | - | - |  | Programmable | [14 empty] | 1 (Unlimited) |  | Through Hole | [5 empty] | -40°C ~ 170°C (TJ) |  | Analog Voltage |  | TO-226-3, TO-92-3 Short Body | Cut Tape (CT)Tape & Box (TB) |  |  | - | 9809024 |  |  |  | ±20mT ~ ±160mT | HAL® 1883 |  |  | TO-92UA-2 | Hall Effect |  |  |  | 4.5V ~ 5.5V | 2000 | https://www.unikeyic.com/media/datasheet/bd/e7/4032/bde740323a17a52dd9d53369118c6bb2.pdf | https://www.unikeyic.com/products/hall-effect-sensors/hal1883ua-a-2-a-2-00/35066297.html
HAL2041SO | HALLWEE | 10: 0.0523 100: 0.0417 300: 0.0364 3,000: 0.0317 6,000: 0.0286 9,000: 0.0269 |  |  |  |  | - |  |  |  |  | HAL2041SO HALLWEE | [11 empty] | - | - | - | - | [9 empty] | - |  | SOT-23-3 |  |  |  |  | - |  |  |  | - | [8 empty] | - |  |  | https://www.unikeyic.com/media/datasheet/4e/40/79d4/4e4079d4ed7180d1e0267d5248ab5149.pdf | https://www.unikeyic.com/products/hall-effect-sensors/hal2041so/998931265.html
HAL204SO | HALLWEE | 3,000: 0.0631 9,000: 0.062 15,000: 0.0604 | Omnipolar high frequency Hall switch,Jump rope Hall element |  |  |  | - |  |  |  |  | HAL204SO HALLWEE | [11 empty] | - | - | - | - | [9 empty] | - |  | SOT-23-3 |  |  |  |  | - |  |  |  | - | [8 empty] | - |  | 30000 | https://www.unikeyic.com/media/datasheet/0a/b0/93dc/0ab093dc6d2c1b1f387153cbc760455c.pdf | https://www.unikeyic.com/products/hall-effect-sensors/hal204so/1005440907.html
HAL204UA | HALLWEE | 1,000: 0.0631 3,000: 0.062 5,000: 0.0604 | Omnipolar high frequency Hall switch,Jump rope Hall element |  |  |  | - |  |  |  |  | HAL204UA HALLWEE | [11 empty] | - | - | - | - | [9 empty] | - |  | TO-92S |  |  |  |  | - |  |  |  | - | [8 empty] | - |  | 10000 | https://www.unikeyic.com/media/datasheet/0a/b0/93dc/0ab093dc6d2c1b1f387153cbc760455c.pdf | https://www.unikeyic.com/products/hall-effect-sensors/hal204ua/1005440339.html
HAL206SO | HALLWEE | 3,000: 0.0788 9,000: 0.0775 15,000: 0.0756 | Micro-power latching Hall switch,20MSDetection cycle,Jump rope counting |  |  |  | - |  |  |  |  | HAL206SO HALLWEE | [11 empty] | - | - | - | - | [9 empty] | - |  | SOT-23-3 |  |  |  |  | - |  |  |  | - | [8 empty] | - |  | 30000 | https://www.unikeyic.com/media/datasheet/3f/46/d782/3f46d78227c871fee25accd4ce26e74c.pdf | https://www.unikeyic.com/products/hall-effect-sensors/hal206so/998934426.html
HAL213 SO | HALLWEE | 3,000: 0.1182 9,000: 0.1163 15,000: 0.1134 | 10GSInduction，Ultra high sensitivity Hall switch |  |  |  | - |  |  |  |  | HAL213 SO HALLWEE | [11 empty] | 5.5V | - | - | 2.5V | [5 empty] | -40℃~125℃ |  |  |  | - |  | SOT-23-3 |  |  |  |  | - |  |  |  | - | [8 empty] | - |  | 30000 | https://www.unikeyic.com/media/datasheet/3e/dd/6551/3edd6551099dec8afd28585daac32285.pdf | https://www.unikeyic.com/products/hall-effect-sensors/hal213-so/869696785.html
HAL2190SO | HALLWEE | 3,000: 0.1577 9,000: 0.155 15,000: 0.1512 | XYAxis sensing Hall switch,Horizontal sensing Hallic,Replace reed switch |  |  |  | - |  |  |  |  | HAL2190SO HALLWEE | [11 empty] | - | - | - | - | [9 empty] | - |  | SOT-23-3 |  |  |  |  | - |  |  |  | - | [8 empty] | - |  | 30000 | https://www.unikeyic.com/media/datasheet/a0/12/9317/a01293172a2a857d7aab0e7d99121785.pdf | https://www.unikeyic.com/products/hall-effect-sensors/hal2190so/1005438827.html
HAL2455UT-A | TDK-Micronas | 2,000: 1.9468 4,000: 1.8885 | 12bit PWM 7mA 1.2mA 5.5V TO-92-3 Through hole mounting，glue mount |  |  | - |  | - | HAL2455 | - | - |  | - | [14 empty] | 1 (Unlimited) |  | Through Hole | [5 empty] | - |  | - |  | TO-226-3, TO-92-3 (TO-226AA) | Cut Tape (CT)Tape & Box (TB) |  |  | - | 5271787 |  |  |  | - | - |  |  | TO-92-3 | - |  |  |  | - | 8000 | https://www.unikeyic.com/media/datasheet/29/a2/bcf9/29a2bcf9a064147f16d7aa8adae757b5.pdf | https://www.unikeyic.com/products/hall-effect-sensors/hal2455ut-a/8029.html
HAL245SO | HALLWEE | 3,000: 0.0946 9,000: 0.093 15,000: 0.0907 | 2.5-30VPower supply,Wide voltage omnipolar Hall switch,High Voltage Resistance |  |  |  | - |  |  |  |  | HAL245SO HALLWEE | [11 empty] | - | - | - | - | [9 empty] | - |  | SOT-23-3 |  |  |  |  | - |  |  |  | - | [8 empty] | - |  | 30000 | https://www.unikeyic.com/media/datasheet/9d/04/e81c/9d04e81c3522d5b6f21f55b4b11cd0e6.pdf | https://www.unikeyic.com/products/hall-effect-sensors/hal245so/998926330.html
HAL245UA | HALLWEE | 5,000+: 0.1182 15,000+: 0.1163 25,000+: 0.1134 | 2.5-30VPower supply,Wide voltage omnipolar Hall switch,High Voltage Resistance | [55 empty] | 10000 | https://www.unikeyic.com/media/datasheet/9d/04/e81c/9d04e81c3522d5b6f21f55b4b11cd0e6.pdf | https://www.unikeyic.com/products/hall-effect-sensors/hal245ua/1005437160.html
HAL2471SO | HALLWEE | 3,000: 0.071 9,000: 0.0697 15,000: 0.068 | Micro power consumption,2mSDetection cycle |  |  |  | - |  |  |  |  | HAL2471SO HALLWEE | [11 empty] | - | - | - | - | [9 empty] | - |  | SOT-23-3 |  |  |  |  | - |  |  |  | - | [8 empty] | - |  | 30000 | https://www.unikeyic.com/media/datasheet/63/a9/d764/63a9d7645c67f77d225ca065ceee6d84.pdf | https://www.unikeyic.com/products/hall-effect-sensors/hal2471so/1005440567.html
HAL247SO | HALLWEE | 3,000+: 0.071 9,000+: 0.0697 15,000+: 0.068 | Hall Switch, Push-Pull Output, Built-in Resistor, Ultra-Low Power, 70ms Cycle | [55 empty] | 30000 | https://www.unikeyic.com/media/datasheet/67/fe/0519/67fe0519cea9f861f4ef342271b56f4e.pdf | https://www.unikeyic.com/products/hall-effect-sensors/hal247so/998934607.html
HAL247TGSO | HALLWEE | 5: 0.1557 50: 0.1215 150: 0.1071 500: 0.0891 3,000: 0.0811 6,000: 0.0763 |  |  |  |  | - |  |  |  |  | HAL247TGSO HALLWEE | [11 empty] | - | - | - | - | [9 empty] | - |  | SOT-23-3 |  |  |  |  | - |  |  |  | - | [8 empty] | - |  |  | https://www.unikeyic.com/media/datasheet/f2/a1/01b4/f2a101b42fdc10d1ef8d3d931e538f1e.pdf | https://www.unikeyic.com/products/hall-effect-sensors/hal247tgso/1004638570.html
HAL247TGUA | HALLWEE | 1,000: 0.0788 3,000: 0.0775 5,000: 0.0756 | Ultra high sensitivity15GSOperating Point,Push-pull omnipolar Hall switch |  |  |  | - |  |  |  |  | HAL247TGUA HALLWEE | [11 empty] | - | - | - | - | [9 empty] | - |  | TO-92S |  |  |  |  | - |  |  |  | - | [8 empty] | - |  | 8000 | https://www.unikeyic.com/media/datasheet/f2/a1/01b4/f2a101b42fdc10d1ef8d3d931e538f1e.pdf | https://www.unikeyic.com/products/hall-effect-sensors/hal247tgua/1002510377.html
HAL248 SW | HALLWEE | 4,000: 0.0662 12,000: 0.0651 20,000: 0.0635 | Open Drain Output, Low Power, Ultra Small Package |  |  |  | - |  |  |  |  | HAL248 SW HALLWEE | [11 empty] | 5.5V | - | - | 1.8V | [5 empty] | -40℃~85℃ |  |  |  | - |  | DFN-6 |  |  |  |  | - |  |  |  | - | [8 empty] | - |  | 40000 | https://www.unikeyic.com/media/datasheet/5e/45/fad2/5e45fad273052a2722219d3d6c69e8ff.pdf | https://www.unikeyic.com/products/hall-effect-sensors/hal248-sw/869887001.html
HAL2481LSO | HALLWEE | 5+: 0.1709 50+: 0.1355 150+: 0.1205 500+: 0.1017 3,000+: 0.0935 6,000+: 0.0884 | Push-Pull, Ultra-Low Power, Low Output Without Magnet, Non-Polarity Hall Switch | [55 empty] | 2880 | https://www.unikeyic.com/media/datasheet/0c/b4/6426/0cb46426153935fad031ff9babf9dc3c.pdf | https://www.unikeyic.com/products/hall-effect-sensors/hal2481lso/1005441548.html
HAL2482SN | HALLWEE | 5: 0.2996 50: 0.2465 150: 0.2028 500: 0.1826 3,000: 0.1664 5,000: 0.1568 |  |  |  |  | - |  |  |  |  | HAL2482SN HALLWEE | [11 empty] | - | - | - | - | [9 empty] | - |  | SOT-23-5L |  |  |  |  | - |  |  |  | - | [8 empty] | - |  |  | https://www.unikeyic.com/media/datasheet/96/1b/4498/961b449899137f2e86be8f6c76d2e368.pdf | https://www.unikeyic.com/products/hall-effect-sensors/hal2482sn/998927738.html
HAL2482VK | HALLWEE | 1,000: 0.1577 3,000: 0.155 5,000: 0.1512 | Dual output Hall switch,S NPole detection Hall effect sensor |  |  |  | - |  |  |  |  | HAL2482VK HALLWEE | [11 empty] | - | - | - | - | [9 empty] | - |  | TO-94 |  |  |  |  | - |  |  |  | - | [8 empty] | - |  | 10000 | https://www.unikeyic.com/media/datasheet/96/1b/4498/961b449899137f2e86be8f6c76d2e368.pdf | https://www.unikeyic.com/products/hall-effect-sensors/hal2482vk/1002509175.html
HAL248DSO | HALLWEE | 3,000: 0.0757 9,000: 0.0744 15,000: 0.0726 | Low sensitivity Hall switch,Omnipolar Hall Switch |  |  |  | - |  |  |  |  | HAL248DSO HALLWEE | [11 empty] | - | - | - | - | [9 empty] | - |  | SOT-23-3 |  |  |  |  | - |  |  |  | - | [8 empty] | - |  | 30000 | https://www.unikeyic.com/media/datasheet/87/c3/0995/87c309959ecc387c4c34463a915554f4.pdf | https://www.unikeyic.com/products/hall-effect-sensors/hal248dso/998929793.html
HAL248G SO | HALLWEE | 1: 0.0918 10: 0.0818 30: 0.0768 100: 0.0714 500: 0.068 1,000: 0.0656 | High sensitivity Hall switch，Omnipolar Hall Switch，25GSOperating Point |  |  |  | - |  |  |  |  | HAL248G SO HALLWEE | [11 empty] | 5.5V | - | - | 1.8V | [5 empty] | -40℃~85℃ |  |  |  | - |  | SOT-23-3 |  |  |  |  | - |  |  |  | - | [8 empty] | - |  |  | https://www.unikeyic.com/media/datasheet/69/2f/4ed5/692f4ed5017e4abb71c4dc4d4c9881bc.pdf | https://www.unikeyic.com/products/hall-effect-sensors/hal248g-so/691762996.html
HAL248GUA | HALLWEE | 5: 0.1477 50: 0.1185 150: 0.1058 1,000: 0.0902 2,000: 0.0832 5,000: 0.0789 |  |  |  |  | - |  |  |  |  | HAL248GUA HALLWEE | [11 empty] | - | - | - | - | [9 empty] | - |  | TO-92S |  |  |  |  | - |  |  |  | - | [8 empty] | - |  |  | https://www.unikeyic.com/media/datasheet/69/2f/4ed5/692f4ed5017e4abb71c4dc4d4c9881bc.pdf | https://www.unikeyic.com/products/hall-effect-sensors/hal248gua/1005185500.html
HAL248KTGSO | HALLWEE | 3,000+: 0.0946 9,000+: 0.093 15,000+: 0.0907 | Hall Switch, 15GS Ultra High Sensitivity | [55 empty] | 30000 | https://www.unikeyic.com/media/datasheet/5e/af/8995/5eaf8995a6b9a5c6e256e344a45a8263.pdf | https://www.unikeyic.com/products/hall-effect-sensors/hal248ktgso/998932207.html
HAL248RST | HALLWEE | 5: 0.1833 50: 0.144 150: 0.1276 500: 0.1071 3,000: 0.0979 6,000: 0.0924 |  |  |  |  | - |  |  |  |  | HAL248RST HALLWEE | [11 empty] | - | - | - | - | [9 empty] | - |  | TSOT-23-3 |  |  |  |  | - |  |  |  | - | [8 empty] | - |  |  | https://www.unikeyic.com/media/datasheet/59/4e/7196/594e71962df24431c637f1759977f7a5.pdf | https://www.unikeyic.com/products/hall-effect-sensors/hal248rst/998927795.html
HAL248SO | HALLWEE | 5: 0.1041 50: 0.0914 150: 0.086 500: 0.0794 3,000: 0.0764 6,000: 0.0746 |  |  |  |  | - |  |  |  |  | HAL248SO HALLWEE | [11 empty] | - | - | - | - | [9 empty] | - |  | SOT-23-3 |  |  |  |  | - |  |  |  | - | [8 empty] | - |  |  | https://www.unikeyic.com/media/datasheet/5e/45/fad2/5e45fad273052a2722219d3d6c69e8ff.pdf | https://www.unikeyic.com/products/hall-effect-sensors/hal248so/1001012379.html
HAL248TDSO | HALLWEE | 5: 0.1654 50: 0.1315 150: 0.117 500: 0.0991 3,000: 0.091 6,000: 0.0863 | Ultra low sensitivity，Omnipolar Hall switch element |  |  |  | - |  |  |  |  | HAL248TDSO HALLWEE | [11 empty] | - | - | - | - | [9 empty] | - |  | SOT-23-3 |  |  |  |  | - |  |  |  | - | [8 empty] | - |  |  | https://www.unikeyic.com/media/datasheet/4a/d8/7d22/4ad87d22351c4488f1bec049196bf3af.pdf | https://www.unikeyic.com/products/hall-effect-sensors/hal248tdso/1004639085.html
HAL248UA | HALLWEE | 5: 0.1648 50: 0.1356 150: 0.1115 500: 0.1004 3,000: 0.0916 5,000: 0.0862 |  |  |  |  | - |  |  |  |  | HAL248UA HALLWEE | [11 empty] | - | - | - | - | [9 empty] | - |  | TO-92S |  |  |  |  | - |  |  |  | - | [8 empty] | - |  |  | https://www.unikeyic.com/media/datasheet/5e/45/fad2/5e45fad273052a2722219d3d6c69e8ff.pdf | https://www.unikeyic.com/products/hall-effect-sensors/hal248ua/998927989.html
HAL2502SW | HALLWEE | 10,000+: 0.052 30,000+: 0.0512 50,000+: 0.0498 | Unipolar Dual-Output Hall Switch, TWS Hall Element, Bluetooth Earphone Hall IC | [55 empty] | 10000 | https://www.unikeyic.com/media/datasheet/4c/cf/6baf/4ccf6bafbcf4deade58e15ef7e254422.pdf | https://www.unikeyic.com/products/hall-effect-sensors/hal2502sw/1005439146.html
HAL250SO | HALLWEE | 5: 0.1828 50: 0.1428 150: 0.1264 500: 0.1058 3,000: 0.0967 6,000: 0.0913 |  |  |  |  | - |  |  |  |  | HAL250SO HALLWEE | [11 empty] | - | - | - | - | [9 empty] | - |  | SOT-23-3 |  |  |  |  | - |  |  |  | - | [8 empty] | - |  |  | https://www.unikeyic.com/media/datasheet/90/8d/e470/908de47061093dd43ff3ce3087b8e501.pdf | https://www.unikeyic.com/products/hall-effect-sensors/hal250so/998938550.html
HAL251SO | HALLWEE | 5: 0.096 50: 0.0762 150: 0.0662 500: 0.0587 3,000: 0.0527 6,000: 0.0498 | 1.65V 5.5V SOT-23-3 |  | Industrial |  | - |  |  |  |  | HAL251SO HALLWEE | [11 empty] | 5.5V | - | - | 1.65V | [5 empty] | -40℃~85℃ |  |  |  | - |  | SOT-23-3 |  |  |  |  | - |  |  |  | - | [8 empty] | - |  |  | https://www.unikeyic.com/media/datasheet/eb/cb/4a1c/ebcb4a1c12caa97b805bdd4c95616377.pdf | https://www.unikeyic.com/products/hall-effect-sensors/hal251so/869540844.html
HAL251ST | HALLWEE | 5: 0.0794 50: 0.0628 150: 0.0544 500: 0.0481 3,000: 0.0431 6,000: 0.0407 |  |  |  |  | - |  |  |  |  | HAL251ST HALLWEE | [11 empty] | - | - | - | - | [9 empty] | - |  | TSOT-23-3 |  |  |  |  | - |  |  |  | - | [8 empty] | - |  |  | https://www.unikeyic.com/media/datasheet/57/f3/292d/57f3292d38c0f055bc970398db2c2378.pdf | https://www.unikeyic.com/products/hall-effect-sensors/hal251st/998931033.html
HAL251UA | HALLWEE | 5: 0.1315 50: 0.1032 150: 0.0908 1,000: 0.0759 2,000: 0.0693 5,000: 0.0653 |  |  |  |  | - |  |  |  |  | HAL251UA HALLWEE | [11 empty] | - | - | - | - | [9 empty] | - |  | TO-92S |  |  |  |  | - |  |  |  | - | [8 empty] | - |  |  | https://www.unikeyic.com/media/datasheet/eb/cb/4a1c/ebcb4a1c12caa97b805bdd4c95616377.pdf | https://www.unikeyic.com/products/hall-effect-sensors/hal251ua/998935232.html
HAL253SO | HALLWEE | 5: 0.1843 50: 0.1469 150: 0.131 500: 0.1112 3,000: 0.1023 6,000: 0.0971 |  |  |  |  | - |  |  |  |  | HAL253SO HALLWEE | [11 empty] | - | - | - | - | [9 empty] | - |  | SOT-23-3 |  |  |  |  | - |  |  |  | - | [8 empty] | - |  |  | https://www.unikeyic.com/media/datasheet/f7/d4/1d45/f7d41d4576d95f658a1a3c9cff79f690.pdf | https://www.unikeyic.com/products/hall-effect-sensors/hal253so/998933414.html
HAL253UA | HALLWEE | 1,000: 0.0946 3,000: 0.093 5,000: 0.0907 | high frequency10KHZ,Omnipolar Hall Switch |  |  |  | - |  |  |  |  | HAL253UA HALLWEE | [11 empty] | - | - | - | - | [9 empty] | - |  | TO-92S |  |  |  |  | - |  |  |  | - | [8 empty] | - |  | 10000 | https://www.unikeyic.com/media/datasheet/f7/d4/1d45/f7d41d4576d95f658a1a3c9cff79f690.pdf | https://www.unikeyic.com/products/hall-effect-sensors/hal253ua/1005440630.html
HAL255SO | HALLWEE | 3,000: 0.1182 9,000: 0.1163 15,000: 0.1134 | 3-axis sensing Hall switch,XYZAxis sensing Hall sensor |  |  |  | - |  |  |  |  | HAL255SO HALLWEE | [11 empty] | - | - | - | - | [9 empty] | - |  | SOT-23-3 |  |  |  |  | - |  |  |  | - | [8 empty] | - |  | 30000 | https://www.unikeyic.com/media/datasheet/2f/3c/2f0d/2f3c2f0db811756cfccc8808b13d17ea.pdf | https://www.unikeyic.com/products/hall-effect-sensors/hal255so/1002509441.html
HAL3021DJ-5201 | TDK-Micronas | 3,500+: 1.8473 | IC HALL EFFECT SENSOR SOIC8 | [55 empty] | 4975 |  | https://www.unikeyic.com/products/hall-effect-sensors/hal3021dj-5201/35451224.html
HAL3144ESO | HALLWEE | 5: 0.0993 50: 0.0817 150: 0.0672 500: 0.0605 3,000: 0.0551 5,000: 0.0519 |  |  |  |  | - |  |  |  |  | HAL3144ESO HALLWEE | [11 empty] | - | - | - | - | [9 empty] | - |  | SOT-23-3 |  |  |  |  | - |  |  |  | - | [8 empty] | - |  |  | https://www.unikeyic.com/media/datasheet/39/57/bc7a/3957bc7af48339f40aecc98260b50e96.pdf | https://www.unikeyic.com/products/hall-effect-sensors/hal3144eso/1005438896.html
HAL3144ESO/A | HALLWEE | 3,000: 0.082 9,000: 0.0806 15,000: 0.0786 | High withstand voltage,Brushless motor,Motor speed measurement |  |  |  | - |  |  |  |  | HAL3144ESO/A HALLWEE | [11 empty] | - | - | - | - | [9 empty] | - |  | SOT-23-3 |  |  |  |  | - |  |  |  | - | [8 empty] | - |  | 30000 | https://www.unikeyic.com/media/datasheet/39/57/bc7a/3957bc7af48339f40aecc98260b50e96.pdf | https://www.unikeyic.com/products/hall-effect-sensors/hal3144eso-a/1005439630.html
HAL3144ESO/AA | HALLWEE | 3,000: 0.0867 9,000: 0.0853 15,000: 0.0831 | High withstand voltage,Brushless motor,Motor speed measurement |  |  |  | - |  |  |  |  | HAL3144ESO/AA HALLWEE | [11 empty] | - | - | - | - | [9 empty] | - |  | SOT-23-3 |  |  |  |  | - |  |  |  | - | [8 empty] | - |  | 30000 | https://www.unikeyic.com/media/datasheet/39/57/bc7a/3957bc7af48339f40aecc98260b50e96.pdf | https://www.unikeyic.com/products/hall-effect-sensors/hal3144eso-aa/1005437767.html
HAL3144EUA | HALLWEE | 5: 0.1323 50: 0.1039 150: 0.092 1,000: 0.077 2,000: 0.0704 5,000: 0.0664 |  |  |  |  | - |  |  |  |  | HAL3144EUA HALLWEE | [11 empty] | - | - | - | - | [9 empty] | - |  | TO-92S |  |  |  |  | - |  |  |  | - | [8 empty] | - |  |  | https://www.unikeyic.com/media/datasheet/39/57/bc7a/3957bc7af48339f40aecc98260b50e96.pdf | https://www.unikeyic.com/products/hall-effect-sensors/hal3144eua/1005163702.html
HAL3144SO | HALLWEE | 3,000: 0.0363 9,000: 0.0357 15,000: 0.0348 | Economy Type,Electric motor speed measurement,Position Detection |  |  |  | - |  |  |  |  | HAL3144SO HALLWEE | [11 empty] | - | - | - | - | [9 empty] | - |  | SOT-23-3 |  |  |  |  | - |  |  |  | - | [8 empty] | - |  | 30000 | https://www.unikeyic.com/media/datasheet/e1/d8/f863/e1d8f8638414c460e2471787e6cdaa49.pdf | https://www.unikeyic.com/products/hall-effect-sensors/hal3144so/1005439711.html
HAL3181RSO | HALLWEE | 3,000: 0.0788 9,000: 0.0775 15,000: 0.0756 | Built-in pull-up resistor,Ultra-high sensitivity,Brushed DC motor commutation |  |  |  | - |  |  |  |  | HAL3181RSO HALLWEE | [11 empty] | - | - | - | - | [9 empty] | - |  | SOT-23-3 |  |  |  |  | - |  |  |  | - | [8 empty] | - |  | 30000 | https://www.unikeyic.com/media/datasheet/47/61/f50f/4761f50f19f1c60075db953cce4f6a95.pdf | https://www.unikeyic.com/products/hall-effect-sensors/hal3181rso/1005439055.html
HAL3181RUA | HALLWEE | 1,000: 0.0788 3,000: 0.0775 5,000: 0.0756 | Built-in pull-up resistor,Ultra-high sensitivity,Speed measurement |  |  |  | - |  |  |  |  | HAL3181RUA HALLWEE | [11 empty] | - | - | - | - | [9 empty] | - |  | TO-92S |  |  |  |  | - |  |  |  | - | [8 empty] | - |  | 10000 | https://www.unikeyic.com/media/datasheet/47/61/f50f/4761f50f19f1c60075db953cce4f6a95.pdf | https://www.unikeyic.com/products/hall-effect-sensors/hal3181rua/1005438832.html
HAL3181SO | HALLWEE | 5: 0.1718 50: 0.1368 150: 0.1218 500: 0.1032 |  |  |  |  | - |  |  |  |  | HAL3181SO HALLWEE | [11 empty] | - | - | - | - | [9 empty] | - |  | SOT-23-3 |  |  |  |  | - |  |  |  | - | [8 empty] | - |  |  | https://www.unikeyic.com/media/datasheet/f2/53/481c/f253481c707f3d21291d460825beee45.pdf | https://www.unikeyic.com/products/hall-effect-sensors/hal3181so/1005437649.html
HAL3181UA | HALLWEE | 1,000: 0.0788 3,000: 0.0775 5,000: 0.0756 | Brushless motor,Ultra high sensitivity Hall sensor |  |  |  | - |  |  |  |  | HAL3181UA HALLWEE | [11 empty] | - | - | - | - | [9 empty] | - |  | TO-92S |  |  |  |  | - |  |  |  | - | [8 empty] | - |  | 10000 | https://www.unikeyic.com/media/datasheet/f2/53/481c/f253481c707f3d21291d460825beee45.pdf | https://www.unikeyic.com/products/hall-effect-sensors/hal3181ua/1005437313.html
HAL3471SO | HALLWEE | 3,000: 0.0631 9,000: 0.062 15,000: 0.0604 | Water meter ultra-long standby,Ultra-high sensitivity12GS,700Nanoampere low power consumption,Omnipolar Hall Switch |  |  |  | - |  |  |  |  | HAL3471SO HALLWEE | [11 empty] | - | - | - | - | [9 empty] | - |  | SOT-23-3 |  |  |  |  | - |  |  |  | - | [8 empty] | - |  | 30000 | https://www.unikeyic.com/media/datasheet/c2/8e/fed7/c28efed7f7dbdd2be141bff8f6bbec85.pdf | https://www.unikeyic.com/products/hall-effect-sensors/hal3471so/1005439662.html
HAL403SO | HALLWEE | 5: 0.0854 50: 0.0678 150: 0.0593 500: 0.0528 3,000: 0.0466 6,000: 0.044 |  |  |  |  | - |  |  |  |  | HAL403SO HALLWEE | [11 empty] | - | - | - | - | [9 empty] | - |  | SOT-23-3 |  |  |  |  | - |  |  |  | - | [8 empty] | - |  |  | https://www.unikeyic.com/media/datasheet/cb/34/637d/cb34637dd8c43d9511a13eb6897a1adf.pdf | https://www.unikeyic.com/products/hall-effect-sensors/hal403so/1005439078.html
HAL41FSO | HALLWEE | 5: 0.1384 50: 0.11 150: 0.0978 500: 0.0826 3,000: 0.0759 6,000: 0.0719 |  |  |  |  | - |  |  |  |  | HAL41FSO HALLWEE | [11 empty] | - | - | - | - | [9 empty] | - |  | SOT-23-3 |  |  |  |  | - |  |  |  | - | [8 empty] | - |  |  | https://www.unikeyic.com/media/datasheet/6e/bf/b0de/6ebfb0de57d5192d0eb7433fdd645a81.pdf | https://www.unikeyic.com/products/hall-effect-sensors/hal41fso/1005441454.html
HAL41FUA | HALLWEE | 5+: 0.1341 50+: 0.1059 150+: 0.0935 1,000+: 0.0785 2,000+: 0.0717 5,000+: 0.0677 | High Voltage Motor Hall Tube, Motor Speed Hall Switch, Motor Speed Hall | [55 empty] | 1000 | https://www.unikeyic.com/media/datasheet/6e/bf/b0de/6ebfb0de57d5192d0eb7433fdd645a81.pdf | https://www.unikeyic.com/products/hall-effect-sensors/hal41fua/1005441066.html
HAL4395SO5 | HALLWEE | 3,000: 0.0946 9,000: 0.093 15,000: 0.0907 | ,EnableEnable control,Ultra-low standby power consumption |  |  |  | - |  |  |  |  | HAL4395SO5 HALLWEE | [11 empty] | - | - | - | - | [9 empty] | - |  | SOT-23-5L |  |  |  |  | - |  |  |  | - | [8 empty] | - |  | 30000 | https://www.unikeyic.com/media/datasheet/09/62/e90b/0962e90b3282ddcad7f72520cbe5b8c5.pdf | https://www.unikeyic.com/products/hall-effect-sensors/hal4395so5/1005439361.html
HAL4901SO | HALLWEE | 3,000: 0.0946 9,000: 0.093 15,000: 0.0907 | Ultra high sensitivity linear Hall element,Smart Go game HallIC |  |  |  | - |  |  |  |  | HAL4901SO HALLWEE | [11 empty] | - | - | - | - | [9 empty] | - |  | SOT-23-3 |  |  |  |  | - |  |  |  | - | [8 empty] | - |  | 30000 | https://www.unikeyic.com/media/datasheet/e4/f0/484a/e4f0484a7fefe06e7497c3f3ef2216fa.pdf | https://www.unikeyic.com/products/hall-effect-sensors/hal4901so/1005437246.html
HAL4902SO | HALLWEE | 3,000: 0.0946 9,000: 0.093 15,000: 0.0907 | Fine grading,linear Hall element,Magnetic sensor |  |  |  | - |  |  |  |  | HAL4902SO HALLWEE | [11 empty] | - | - | - | - | [9 empty] | - |  | TSOT-23-3 |  |  |  |  | - |  |  |  | - | [8 empty] | - |  | 30000 | https://www.unikeyic.com/media/datasheet/df/71/10e7/df7110e7b762a6d5aa86e8529c382812.pdf | https://www.unikeyic.com/products/hall-effect-sensors/hal4902so/1005440408.html
HAL4903SO | HALLWEE | 5: 0.1798 50: 0.1479 150: 0.1217 500: 0.1095 3,000: 0.0998 5,000: 0.0941 |  |  |  |  | - |  |  |  |  | HAL4903SO HALLWEE | [11 empty] | - | - | - | - | [9 empty] | - |  | SOT-23-3 |  |  |  |  | - |  |  |  | - | [8 empty] | - |  |  | https://www.unikeyic.com/media/datasheet/4f/02/fb63/4f02fb6315eedf14b077b785d189cd80.pdf | https://www.unikeyic.com/products/hall-effect-sensors/hal4903so/1005440436.html
HAL49ESO | HALLWEE | 5: 0.0976 50: 0.0776 150: 0.0676 500: 0.0601 3,000: 0.0538 6,000: 0.0508 |  |  |  |  | - |  |  |  |  | HAL49ESO HALLWEE | [11 empty] | - | - | - | - | [9 empty] | - |  | SOT-23-3 |  |  |  |  | - |  |  |  | - | [8 empty] | - |  |  | https://www.unikeyic.com/media/datasheet/f6/9b/a015/f69ba015094707b136d3df10be1f538a.pdf | https://www.unikeyic.com/products/hall-effect-sensors/hal49eso/998934435.html
HAL49EUA | HALLWEE | 5: 0.0978 50: 0.0776 150: 0.0674 1,000: 0.0599 2,000: 0.0538 5,000: 0.0508 |  |  |  |  | - |  |  |  |  | HAL49EUA HALLWEE | [11 empty] | - | - | - | - | [9 empty] | - |  | TO-92S |  |  |  |  | - |  |  |  | - | [8 empty] | - |  |  | https://www.unikeyic.com/media/datasheet/f6/9b/a015/f69ba015094707b136d3df10be1f538a.pdf | https://www.unikeyic.com/products/hall-effect-sensors/hal49eua/998925764.html
HAL513SO | HALLWEE | 1,000+: 0.2365 3,000+: 0.2326 5,000+: 0.2266 | Hall Switch, 60V, High Current Drive, Temp Compensation | [55 empty] | 10000 | https://www.unikeyic.com/media/datasheet/a3/fd/0259/a3fd0259358d78f3375531331faed83c.pdf | https://www.unikeyic.com/products/hall-effect-sensors/hal513so/1005437999.html
HAL5781SO | HALLWEE | 3,000+: 0.0552 9,000+: 0.0542 15,000+: 0.0529 | Unipolar SMTSPole induction Hall switch | [55 empty] | 30000 | https://www.unikeyic.com/media/datasheet/89/9e/fddc/899efddc7aa5de737dfe3a31b5e496e4.pdf | https://www.unikeyic.com/products/hall-effect-sensors/hal5781so/1005439914.html
HAL581SO | HALLWEE | 3,000: 0.1577 9,000: 0.155 15,000: 0.1512 | Unipolar Hall switch,Motor Hall sensor |  |  |  | - |  |  |  |  | HAL581SO HALLWEE | [11 empty] | - | - | - | - | [9 empty] | - |  | SOT-23-3 |  |  |  |  | - |  |  |  | - | [8 empty] | - |  | 30000 | https://www.unikeyic.com/media/datasheet/79/cc/6eda/79cc6eda542734936caf6e9fc8a53d51.pdf | https://www.unikeyic.com/products/hall-effect-sensors/hal581so/1005437080.html
HAL581UA | HALLWEE | 1,000: 0.1577 3,000: 0.155 5,000: 0.1512 | Unipolar Hall switch,Motor Hall sensor |  |  |  | - |  |  |  |  | HAL581UA HALLWEE | [11 empty] | - | - | - | - | [9 empty] | - |  | TO-92S |  |  |  |  | - |  |  |  | - | [8 empty] | - |  | 10000 | https://www.unikeyic.com/media/datasheet/79/cc/6eda/79cc6eda542734936caf6e9fc8a53d51.pdf | https://www.unikeyic.com/products/hall-effect-sensors/hal581ua/1005441633.html
HAL732SO | HALLWEE | 3,000: 0.1577 9,000: 0.155 15,000: 0.1512 | Built-in pull-up resistor,High Sensitivity,Positive and negative pole induction |  |  |  | - |  |  |  |  | HAL732SO HALLWEE | [11 empty] | - | - | - | - | [9 empty] | - |  | SOT-23-3 |  |  |  |  | - |  |  |  | - | [8 empty] | - |  | 30000 | https://www.unikeyic.com/media/datasheet/2b/a2/14d8/2ba214d88ede2e62717d3e2e2b191acd.pdf | https://www.unikeyic.com/products/hall-effect-sensors/hal732so/1005440633.html
HAL910-F-B-30 | HALLWEE | 100: 0.6307 300: 0.6202 500: 0.6044 | Current sensor chip,30ADetection,Hall Effect Current Sensor |  |  |  | - |  |  |  |  | HAL910-F-B-30 HALLWEE | [11 empty] | - | - | - | - | [9 empty] | - |  | SOP-8 |  |  |  |  | - |  |  |  | - | [8 empty] | - |  | 1000 | https://www.unikeyic.com/media/datasheet/4c/76/32cf/4c7632cffff7e5f2ee582beb85c5a887.pdf | https://www.unikeyic.com/products/hall-effect-sensors/hal910-f-b-30/1005439192.html
HAL9303FSW | HALLWEE | 4,000: 0.1104 12,000: 0.1085 20,000: 0.1058 | SPole decrease,NPole increase,High sensitivity linear Hall |  |  |  | - |  |  |  |  | HAL9303FSW HALLWEE | [11 empty] | - | - | - | - | [9 empty] | - | [6 empty] | - |  |  |  | - | [8 empty] | - |  | 40000 | https://www.unikeyic.com/media/datasheet/73/8c/53b1/738c53b12a50214d1774c7a9c3dcc390.pdf | https://www.unikeyic.com/products/hall-effect-sensors/hal9303fsw/1005438783.html
HAL9303RSO | HALLWEE | 3,000: 0.0599 9,000: 0.0589 15,000: 0.0574 | N,Magnetic axis keyboard |  |  |  | - |  |  |  |  | HAL9303RSO HALLWEE | [11 empty] | - | - | - | - | [9 empty] | - |  | SOT-23-3 |  |  |  |  | - |  |  |  | - | [8 empty] | - |  | 30000 | https://www.unikeyic.com/media/datasheet/f1/2c/bacd/f12cbacdde9bca1971d175f8276e39d2.pdf | https://www.unikeyic.com/products/hall-effect-sensors/hal9303rso/1005441078.html
HAL9303RSW | HALLWEE | 4,000+: 0.0631 12,000+: 0.062 20,000+: 0.0604 | Joystick linear HallIC,Magnetic keyboard linear Hall element | [55 empty] | 40000 | https://www.unikeyic.com/media/datasheet/f1/2c/bacd/f12cbacdde9bca1971d175f8276e39d2.pdf | https://www.unikeyic.com/products/hall-effect-sensors/hal9303rsw/1005441422.html
HAL9303SO | HALLWEE | 3,000: 0.1104 9,000: 0.1085 15,000: 0.1058 | Hall joystick,linear Hall element,Low sensitivity Hall,Low voltage startup Hall sensor |  |  |  | - |  |  |  |  | HAL9303SO HALLWEE | [11 empty] | - | - | - | - | [9 empty] | - |  | SOT-23-3 |  |  |  |  | - |  |  |  | - | [8 empty] | - |  | 30000 | https://www.unikeyic.com/media/datasheet/2c/3a/2059/2c3a20595a59b1bb70ffb1f461e161dc.pdf | https://www.unikeyic.com/products/hall-effect-sensors/hal9303so/998926135.html
HAL9303SW | HALLWEE | 4,000: 0.1104 12,000: 0.1085 20,000: 0.1058 | Joystick linear HallIC,Magnetic keyboard linear Hall element |  |  |  | - |  |  |  |  | HAL9303SW HALLWEE | [11 empty] | - | - | - | - | [9 empty] | - | [6 empty] | - |  |  |  | - | [8 empty] | - |  | 40000 | https://www.unikeyic.com/media/datasheet/2c/3a/2059/2c3a20595a59b1bb70ffb1f461e161dc.pdf | https://www.unikeyic.com/products/hall-effect-sensors/hal9303sw/998925287.html
HAL93DSO | HALLWEE | 3,000+: 0.0946 9,000+: 0.093 15,000+: 0.0907 | Fine Grading, Linear Hall Element, Magnetic Sensor | [55 empty] | 30000 | https://www.unikeyic.com/media/datasheet/3e/bb/540c/3ebb540ca4e655bd352453d01434f384.pdf | https://www.unikeyic.com/products/hall-effect-sensors/hal93dso/1005441133.html
HAR 3725DJ-A | TDK-Micronas | 3,500: 3.7762 | 22.5kHz ±20mT~±100mT 12bit 4.5V 13mA 1.2mA 5.5V X/Y/Z Axis SOIC-8 SMD, Adhesive Mount |  |  | X, Y, Z |  | 22.5kHz | HAR3725 | 1.2mA | 13mA |  | Programmable, Temperature Compensated | [5 empty] | Automotive | [8 empty] | 3 (168 Hours) |  | Surface Mount | [5 empty] | -40°C ~ 170°C (TJ) |  | Analog Voltage |  | 8-SOIC (0.154", 3.90mm Width) |  |  |  | 12 b | 7362910 |  |  |  | ±20mT ~ ±100mT | - |  |  | 8-SOIC-1 | Hall Effect |  |  |  | 4.5V ~ 5.5V | 7447 | https://www.unikeyic.com/media/datasheet/cd/97/12af/cd/21d896a50ea80e373c33dc61ecc1be9a.pdf | https://www.unikeyic.com/products/hall-effect-sensors/har-3725dj-a/35039912.html
HCC6201ST | HXY MOSFET | 3,000: 0.0406 6,000: 0.0399 9,000: 0.0389 | Supply Voltage: 5V, Operate Point: ±40Gs, Release Point: ±32Gs |  |  |  | - | [16 empty] | - | - | - | - | [9 empty] | - |  | SOT-23-3L |  |  |  |  | - |  |  |  | - | [8 empty] | - |  | 360000 | https://www.unikeyic.com/media/about_us/Unikey_ISO_9001_Certification.pdf | https://www.unikeyic.com/products/hall-effect-sensors/hcc6201st/732292697.html
HCC6207MST | HXY MOSFET | 3,000: 0.0412 6,000: 0.0405 9,000: 0.0395 | Vcc: 2.5-5.5V, Reverse Protection: -0.3V, Bop: ±22Gs, Brep: ±14Gs |  |  |  | - |  |  |  |  | HCC6207MST HXY MOSFET | [11 empty] | - | - | - | - | [9 empty] | - |  | SOT-23-3L |  |  |  |  | - |  |  |  | - | [8 empty] | - |  | 360000 | https://www.unikeyic.com/media/datasheet/47/44/e8f9/4744e8f94590b8cf600909adbbeebabf.pdf | https://www.unikeyic.com/products/hall-effect-sensors/hcc6207mst/982270967.html
HCSP-1BS-0200 | Piher Sensors & Controls | 1: 56.626 5: 48.9996 10: 47.466 25: 44.352 50: 43.113 100: 41.9895 250: 41.5695 | Automotive Open Loop Curren |  |  |  | - | [16 empty] | - | - | - | - | [9 empty] | - | [6 empty] | - |  |  |  | - | [8 empty] | - |  | 10 | https://www.unikeyic.com/media/about_us/Unikey_ISO_9001_Certification.pdf | https://www.unikeyic.com/products/hall-effect-sensors/hcsp-1bs-0200/700714872.html
HESS0000 | RED LION | 1: 186.1268 5: 179.9379 10: 176.3287 | Red Lion Hall effect sensor, NPNoutput, cylinder, panel mount, 8 → 30 V DC power supply, Maximum operating temperature+70°C | Ferrous Metals, Gear Tooth | [11 empty] | 10 kHz | [11 empty] | 1 (Unlimited) |  |  | - | - |  |  |  | -25°C ~ 70°C (TA) |  | NPN - Open Collector |  | Cylinder, Metal | Box | [8 empty] | - |  |  |  |  | Cable |  |  | 8V ~ 30V | 3 | https://www.unikeyic.com/media/datasheet/43/5c/221b/43/1b9f0c15977539e06cec1f52be4cdda1.pdf | https://www.unikeyic.com/products/hall-effect-sensors/hess0000/35050185.html
HG-0A14 | JSMICRO | 1: 0.3772 10: 0.3242 30: 0.2757 |  |  |  |  | - | [16 empty] | - | - | - | - | [9 empty] | - | [6 empty] | - |  |  |  | - | [8 empty] | - |  |  | https://www.unikeyic.com/media/about_us/Unikey_ISO_9001_Certification.pdf | https://www.unikeyic.com/products/hall-effect-sensors/hg-0a14/35553508.html
HG-106C | Asahi Kasei Microdevices | 1+: 0.4564 100+: 0.3793 1,000+: 0.3521 2,000+: 0.334 4,000+: 0.3204 24,000+: 0.3188 52,000+: 0.3158 | Sensor, SOP-4, SMD, Adhesive Mount, 10V, 1 Axis, 1.5mm × 1.5mm × 600μm | [55 empty] | 1147 | https://www.unikeyic.com/media/datasheet/e3/f3/9fbe/e3f39fbee0f8c20c3cb23a4e74148ae9.pdf | https://www.unikeyic.com/products/hall-effect-sensors/hg-106c/10962125.html
HG-362A | Asahi Kasei Microdevices | 10+: 1.3455 50+: 1.0758 100+: 0.9999 500+: 0.8273 2,000+: 0.7398 5,000+: 0.7247 | Single-Axis SIP-4, TH, 2.7mm × 950μm × 2.35mm | [55 empty] | 1280 | https://www.unikeyic.com/media/datasheet/eb/3c/4538/eb3c453808e9ec2c4d50b566b022046f.pdf | https://www.unikeyic.com/products/hall-effect-sensors/hg-362a/35031609.html
HGARAP001A | ALPS ALPINE | 1: 7.3489 5: 5.4896 10: 5.2603 25: 4.9855 50: 4.7974 100: 4.6252 500: 4.2785 1,000: 4.1494 | Incremental 3.5mA 3.5mA 30V MSOP-8 magnetic mount，SMD mount 2.95mm*2.8mm*1.1mm |  | Industrial |  | - |  |  |  |  | HGARAP001A ALPS ALPINE | [8 empty] | 2.95mm*2.8mm*1.1mm |  |  | 30V | 3.5mA | 3.5mA | - |  | magnetic mount, SMD mount |  |  |  | -40℃~125℃ |  |  |  | Incremental |  | MSOP-8 |  |  |  |  | - |  | Compliant | Tape and reel packaging | - | [8 empty] | - |  | 205 | https://www.unikeyic.com/media/datasheet/87/17/688f/87/1b91f8070b545be469eb1966a02f76f8.pdf | https://www.unikeyic.com/products/hall-effect-sensors/hgarap001a/35046297.html
HGDESM033A | ALPS ALPINE | 10: 1.2506 25: 1.1733 50: 1.121 100: 1.073 500: 0.9765 1,000: 0.9406 | MAGNETIC SENSOR |  |  |  | - |  |  |  |  | HGDESM033A ALPS ALPINE | [11 empty] | - | - | - | - | [9 empty] | - |  | SMD |  |  |  |  | - |  |  |  | - | [8 empty] | - |  | 85 | https://www.unikeyic.com/media/datasheet/8d/a7/c246/8da7c2466a889c4bea8b8f60b277ea2b.pdf | https://www.unikeyic.com/products/hall-effect-sensors/hgdesm033a/33280153.html
HGDEST021B | ALPS ALPINE | 10: 0.4185 100: 0.4088 300: 0.4024 500: 0.3959 1,000: 0.3863 | 1.6V 3μA 3.6V SOT SMD mount 2.9mm*1.6mm*1.1mm |  | Industrial |  | - |  |  |  |  | HGDEST021B ALPS ALPINE | [8 empty] | 2.9mm*1.6mm*1.1mm |  |  | 3.6V | - | 3μA | 1.6V |  | SMD mount |  |  |  | -40℃~85℃ |  |  |  | - |  | SOT |  |  |  |  | - |  | Compliant | Tape and reel packaging | - | [8 empty] | - |  |  | https://www.unikeyic.com/media/datasheet/86/37/6d6b/86/d906899f77551b89a36e26d95c4fa23a.pdf | https://www.unikeyic.com/products/hall-effect-sensors/hgdest021b/11178477.html
HL900G | HALLWEE | 55: 1.5768 165: 1.5505 275: 1.5111 | Adaptive,Back-biased gear sensor,Car speed sensor |  |  |  | - |  |  |  |  | HL900G HALLWEE | [11 empty] | - | - | - | - | [9 empty] | - |  | TO-92S |  |  |  |  | - |  |  |  | - | [8 empty] | - |  | 550 | https://www.unikeyic.com/media/datasheet/15/02/dda8/1502dda83db826c005fe8f71454d4ca3.pdf | https://www.unikeyic.com/products/hall-effect-sensors/hl900g/998933791.html
HL90217 | HALLWEE | 1+: 0.6137 10+: 0.5006 30+: 0.4452 100+: 0.3899 500+: 0.3581 1,000+: 0.3414 | [56 empty] | 1900 | https://www.unikeyic.com/media/datasheet/89/7c/25ea/897c25ea0e5b4dc039ce5e8ac7345598.pdf | https://www.unikeyic.com/products/hall-effect-sensors/hl90217/998933565.html
HLSR 120-P/SP10 | LEM | 1: 14.6813 |  |  |  |  | - |  |  |  |  | HLSR 120-P/SP10 LEM | [11 empty] | - | - | - | - | [9 empty] | - | [6 empty] | - |  |  | bulk | - | [8 empty] | - |  | 517 | https://www.unikeyic.com/media/datasheet/9f/90/636d/9f90636da9ba2779859675b12c6ed5d3.pdf | https://www.unikeyic.com/products/hall-effect-sensors/hlsr-120-p-sp10/31220758.html
HOB 75-P | LEM | 1: 19.6205 10: 18.7549 100: 18.2191 | [8 empty] | 26mA |  |  |  |  | 1MHz | [11 empty] | 1 (Unlimited) |  | Through Hole | [5 empty] | -40°C ~ 105°C |  |  |  | Module | Bulk | Bidirectional |  |  | 21296689 |  |  |  |  | HOB-P |  |  | - |  |  |  |  | 4.6V ~ 5.5V |  | https://www.unikeyic.com/media/about_us/Unikey_ISO_9001_Certification.pdf | https://www.unikeyic.com/products/hall-effect-sensors/hob-75-p/30873912.html
HRPS-H-360S-RE-A | Piher Sensors & Controls | 1: 92.521 5: 85.212 10: 80.493 20: 78.1515 50: 75.0435 100: 72.681 | Hall-Effect Position Sensor |  |  |  | - | [16 empty] | - | - | - | - | [9 empty] | - | [6 empty] | - |  |  |  | - | [8 empty] | - |  | 10 | https://www.unikeyic.com/media/about_us/Unikey_ISO_9001_Certification.pdf | https://www.unikeyic.com/products/hall-effect-sensors/hrps-h-360s-re-a/1001065527.html
HS-2210M-03-0300 | PIC | 1+: 10.6812 5+: 9.666 10+: 9.2869 25+: 8.8348 50+: 8.5251 100+: 8.2414 500+: 7.6698 1,000+: 7.4567 | Wire Mount, Threaded Mount 2.7V-24V | [55 empty] | 55 | https://www.unikeyic.com/media/datasheet/a6/32/3847/a6/9d378e5eae03363ec91fe161e7473cb6.pdf | https://www.unikeyic.com/products/hall-effect-sensors/hs-2210m-03-0300/11042518.html
HS-2210M-05-0300 | PIC | 1+: 9.9523 5+: 8.9992 10+: 8.6427 25+: 8.2177 50+: 7.9271 100+: 7.6607 500+: 7.124 1,000+: 6.924 | Current Wire Mount, Magnetic Mount, Threaded Mount | [55 empty] | 62 |  | https://www.unikeyic.com/products/hall-effect-sensors/hs-2210m-05-0300/35055717.html
HS-2212M-01-0300 | PIC | 1+: 10.5031 5+: 9.5049 10+: 9.1311 25+: 8.6846 50+: 8.3794 100+: 8.0999 500+: 7.5368 1,000+: 7.3269 | Voltage, Wire Mount, Magnetic Mount, Threaded Mount | [55 empty] | 57 |  | https://www.unikeyic.com/products/hall-effect-sensors/hs-2212m-01-0300/11244975.html
HS-2212M-05-0300 | PIC | 1+: 10.7304 5+: 9.7081 10+: 9.3288 25+: 8.8739 50+: 8.5633 100+: 8.2784 500+: 7.7045 1,000+: 7.4906 | Current Wire Mount, Magnetic Mount, Threaded Mount | [55 empty] | 80 |  | https://www.unikeyic.com/products/hall-effect-sensors/hs-2212m-05-0300/35045533.html
HS-324-01-0300 | PIC | 1+: 5.0991 5+: 3.7864 10+: 3.6211 25+: 3.4229 50+: 3.2878 100+: 3.164 500+: 2.9149 1,000+: 2.8221 | 2.7V~24V, Wire Mount, Flange Mount | [55 empty] | 218 |  | https://www.unikeyic.com/products/hall-effect-sensors/hs-324-01-0300/34997678.html
HS-324-05-0300 | PIC | 1+: 4.683 5+: 3.4773 10+: 3.3239 25+: 3.1406 50+: 3.0155 100+: 2.9009 500+: 2.6699 1,000+: 2.5839 | Current Sensor, 3V-24V, Wire Mount, Flange Mount | [55 empty] | 66 | https://www.unikeyic.com/media/datasheet/19/3f/98db/19/691be12156bfc687cbe080e570aeb83e.pdf | https://www.unikeyic.com/products/hall-effect-sensors/hs-324-05-0300/35047263.html
HS-3511-02-0300 | PIC | 1+: 6.36 5+: 4.7375 10+: 4.5341 25+: 4.2934 50+: 4.1285 100+: 3.9775 500+: 3.6735 1,000+: 3.5602 | TVS Diode 2.7V 24V Wire Mount | [55 empty] | 121 |  | https://www.unikeyic.com/products/hall-effect-sensors/hs-3511-02-0300/11050034.html
HS-3511-04-0300 | PIC | 1+: 6.5689 5+: 4.8973 10+: 4.6887 25+: 4.44 50+: 4.2701 100+: 4.1145 500+: 3.8014 1,000+: 3.6848 | Current, 3V, 24V, Wire Mount | [55 empty] | 152 | https://www.unikeyic.com/media/datasheet/c4/cd/b1fa/c4/180902c2212e4aabbbd3d4c4a5dd44f5.pdf | https://www.unikeyic.com/products/hall-effect-sensors/hs-3511-04-0300/11072367.html
HSS39ET | HXY MOSFET | 3,000: 0.082 6,000: 0.0806 9,000: 0.0786 | Supply 3-12V, Vout Typ 50%Vcc, Sensitivity 1.2mV/Gs, Bandwidth 25kHz |  |  |  | - | [16 empty] | - | - | - | - | [9 empty] | - |  | SOT-23-3L |  |  |  |  | - |  |  |  | - | [8 empty] | - |  | 360000 | https://www.unikeyic.com/media/about_us/Unikey_ISO_9001_Certification.pdf | https://www.unikeyic.com/products/hall-effect-sensors/hss39et/871448668.html
HSS41F | HXY MOSFET | 1,000: 0.0678 2,000: 0.0666 3,000: 0.065 | Operating Voltage 3.8-60V Reverse Protection -60V Magnetic Operating Point 45Gs Release Point 45Gs |  |  |  | - | [16 empty] | - | - | - | - | [9 empty] | - |  | TO-92S |  |  |  |  | - |  |  |  | - | [8 empty] | - |  | 360000 | https://www.unikeyic.com/media/about_us/Unikey_ISO_9001_Certification.pdf | https://www.unikeyic.com/products/hall-effect-sensors/hss41f/871016293.html
HSS49E | HXY MOSFET | 1,000: 0.0867 2,000: 0.0853 3,000: 0.0831 | Supply 3-12V, Vout Typ 50%Vcc, Sensitivity 1.2mV/Gs, Bandwidth 25kHz |  |  |  | - | [16 empty] | - | - | - | - | [9 empty] | - |  | TO-92S |  |  |  |  | - |  |  |  | - | [8 empty] | - |  | 360000 | https://www.unikeyic.com/media/about_us/Unikey_ISO_9001_Certification.pdf | https://www.unikeyic.com/products/hall-effect-sensors/hss49e/869952411.html
HW-101A | Asahi Kasei Microdevices | 3,000+: 0.296 6,000+: 0.285 9,000+: 0.279 15,000+: 0.2719 21,000+: 0.2674 30,000+: 0.2628 | 20mA, Single Axis, SOP-4, SMD, 2.9mm × 1.55mm × 1.1mm | [55 empty] | 7248 | https://www.unikeyic.com/media/datasheet/1c/5d/3d31/1c/777ae005fd024e5cd040475853feab37.pdf | https://www.unikeyic.com/products/hall-effect-sensors/hw-101a/11275269.html
HX251EST | HX | 5: 0.0862 50: 0.0817 |  |  |  |  | - |  |  |  |  | HX251EST HX | [11 empty] | - | - | - | - | [9 empty] | - |  | SOT-23 |  |  |  |  | - |  |  |  | - | [8 empty] | - |  |  | https://www.unikeyic.com/media/datasheet/37/28/323b/3728323b6682f49784ea73a63236d28d.pdf | https://www.unikeyic.com/products/hall-effect-sensors/hx251est/5505224.html
HX251EUA | HX | 5: 0.0784 50: 0.0742 |  |  |  |  | - |  |  |  |  | HX251EUA HX | [11 empty] | - | - | - | - | [9 empty] | - |  | TO-92S |  |  |  |  | - |  |  |  | - | [8 empty] | - |  |  | https://www.unikeyic.com/media/datasheet/37/28/323b/3728323b6682f49784ea73a63236d28d.pdf | https://www.unikeyic.com/products/hall-effect-sensors/hx251eua/30215413.html
HX258EST | HX | 5: 0.1254 50: 0.1188 |  |  |  |  | - |  |  |  |  | HX258EST HX | [11 empty] | - | - | - | - | [9 empty] | - |  | TSOT-23-3 |  |  |  |  | - |  |  |  | - | [8 empty] | - |  |  | https://www.unikeyic.com/media/datasheet/cb/33/1f27/cb331f27ccc886501dfe8975397baca3.pdf | https://www.unikeyic.com/products/hall-effect-sensors/hx258est/20141190.html
HX258EUA | HX | 5: 0.1254 50: 0.1188 |  |  |  |  | - |  |  |  |  | HX258EUA HX | [11 empty] | - | - | - | - | [9 empty] | - |  | TO-92S |  |  |  |  | - |  |  |  | - | [8 empty] | - |  |  | https://www.unikeyic.com/media/datasheet/97/8a/89d3/978a89d35be8e23bcc1c54d68bc8faf2.pdf | https://www.unikeyic.com/products/hall-effect-sensors/hx258eua/32985397.html
HX3144ESO | HX | 5: 0.188 50: 0.1547 150: 0.1272 500: 0.1146 3,000: 0.1044 5,000: 0.0983 | 100KHz Open Collector 2.5V 50mA 24V SOT-23 |  | Industrial |  | - |  |  |  |  | HX3144ESO HX | [11 empty] | 24V | 50mA | - | 2.5V | [5 empty] | -40℃~125℃ |  |  |  | Open Collector |  | SOT-23 |  |  |  |  | - |  |  |  | - | [8 empty] | 100KHz |  |  | https://www.unikeyic.com/media/datasheet/78/d5/d5c5/78d5d5c5e8819134867caedaf5a6bdd8.pdf | https://www.unikeyic.com/products/hall-effect-sensors/hx3144eso/6431374.html
HX3144UA | HX | 5: 0.2148 50: 0.1782 150: 0.1445 1,000: 0.1198 2,000: 0.1102 5,000: 0.1007 | 100KHz Open Collector 2.5V 50mA 24V TO-92S |  | Industrial |  | - |  |  |  |  | HX3144UA HX | [11 empty] | 24V | 50mA | - | 2.5V | [5 empty] | -40℃~125℃ |  |  |  | Open Collector |  | TO-92S |  |  |  |  | - |  |  |  | - | [8 empty] | 100KHz |  |  | https://www.unikeyic.com/media/datasheet/30/c8/7fa1/30c87fa1f2706436946177055a22de22.pdf | https://www.unikeyic.com/products/hall-effect-sensors/hx3144ua/5063676.html
HX41FKUA | HX | 5: 0.1097 50: 0.1039 |  |  |  |  | - |  |  |  |  | HX41FKUA HX | [11 empty] | - | - | - | - | [9 empty] | - |  | TO-92S |  |  |  |  | - |  |  |  | - | [8 empty] | - |  |  | https://www.unikeyic.com/media/datasheet/20/54/746c/2054746cf792905cd27fe71df10d5f4f.pdf | https://www.unikeyic.com/products/hall-effect-sensors/hx41fkua/25868711.html
HX6278KSO | HX | 1: 0.1802 10: 0.1707 |  |  |  |  | - |  |  |  |  | HX6278KSO HX | [11 empty] | - | - | - | - | [9 empty] | - |  | SOT-23 |  |  |  |  | - |  |  |  | - | [8 empty] | - |  |  | https://www.unikeyic.com/media/datasheet/33/2e/5d87/332e5d8796cdc0bdb6867aacd1bd6b2d.pdf | https://www.unikeyic.com/products/hall-effect-sensors/hx6278kso/12969236.html
HX6278KUA | HX | 1: 0.327 10: 0.2803 30: 0.2394 100: 0.208 600: 0.1899 1,000: 0.1809 | 100KHz 3V 50mA 24V TO-92S |  | Industrial |  | - |  |  |  |  | HX6278KUA HX | [11 empty] | 24V | 50mA | - | 3V | [5 empty] | -40℃~125℃ |  |  |  | - |  | TO-92S |  |  |  |  | - |  |  |  | - | [8 empty] | 100KHz |  |  | https://www.unikeyic.com/media/datasheet/85/c9/a3cd/85c9a3cdc72dc6f22c49e9a17ed38601.pdf | https://www.unikeyic.com/products/hall-effect-sensors/hx6278kua/21378996.html
HX6286ESO | HX | 5: 0.1861 50: 0.1531 150: 0.126 500: 0.1134 3,000: 0.1034 5,000: 0.0974 |  |  |  |  | - |  |  |  |  | HX6286ESO HX | [11 empty] | - | - | - | - | [9 empty] | - |  | SOT-23 |  |  |  |  | - |  |  |  | - | [8 empty] | - |  |  | https://www.unikeyic.com/media/datasheet/f1/84/1e38/f1841e38328d3e63d122ac14a3184bd9.pdf | https://www.unikeyic.com/products/hall-effect-sensors/hx6286eso/17720904.html
HX6286UA | HX | 5: 0.2123 50: 0.1719 150: 0.1428 1,000: 0.1184 2,000: 0.1089 5,000: 0.1021 | 100KHz Open Collector 2.5V 50mA 24V TO-92S |  | Industrial |  | - |  |  |  |  | HX6286UA HX | [11 empty] | 24V | 50mA | - | 2.5V | [5 empty] | -40℃~125℃ |  |  |  | Open Collector |  | TO-92S |  |  |  |  | - |  |  |  | - | [8 empty] | 100KHz |  |  | https://www.unikeyic.com/media/datasheet/7b/e8/63b6/7be863b6cc39fb7f770f2476df527ea2.pdf | https://www.unikeyic.com/products/hall-effect-sensors/hx6286ua/9157016.html
HX6323KSO | HX | 5: 0.0391 50: 0.0371 |  |  |  |  | - |  |  |  |  | HX6323KSO HX | [11 empty] | - | - | - | - | [9 empty] | - | [6 empty] | - |  |  |  | - | [8 empty] | - |  |  | https://www.unikeyic.com/media/datasheet/37/52/6ee1/37526ee1a88226574cdbce1921083320.pdf | https://www.unikeyic.com/products/hall-effect-sensors/hx6323kso/694495264.html
HX6323KUA | HX | 5: 0.0391 50: 0.0371 |  |  |  |  | - |  |  |  |  | HX6323KUA HX | [11 empty] | - | - | - | - | [9 empty] | - | [6 empty] | - |  |  |  | - | [8 empty] | - |  |  | https://www.unikeyic.com/media/datasheet/83/11/7666/83117666902817dbc1a191e5e8c6e7f6.pdf | https://www.unikeyic.com/products/hall-effect-sensors/hx6323kua/694496027.html
HX6383EST | HX | 5+: 0.0957 50+: 0.0797 150+: 0.073 500+: 0.0646 3,000+: 0.0594 6,000+: 0.0557 | Push-Pull Output Buffer 1.65V 1mA 6V SOT-23 | [55 empty] | 945 | https://www.unikeyic.com/media/datasheet/9f/c2/0ba2/9fc20ba24638bc130868ddee471ea27c.pdf | https://www.unikeyic.com/products/hall-effect-sensors/hx6383est/22156363.html
HX6383EUA | HX | 5: 0.1465 50: 0.1271 150: 0.1091 1,000: 0.0852 | push-pullOutput 1.65V 6V TO-92S |  | Industrial |  | - |  |  |  |  | HX6383EUA HX | [11 empty] | 6V | - | - | 1.65V | [5 empty] | -40℃~85℃ |  |  |  | push-pullOutput |  | TO-92S |  |  |  |  | - |  |  |  | - | [8 empty] | - |  |  | https://www.unikeyic.com/media/datasheet/a4/86/5119/a4865119d21ddbccea8cc44f6604c524.pdf | https://www.unikeyic.com/products/hall-effect-sensors/hx6383eua/3684010.html
HX6388KUA | HX | 1: 0.6269 10: 0.5939 |  |  |  |  | - |  |  |  |  | HX6388KUA HX | [11 empty] | - | - | - | - | [9 empty] | - |  | TO-92S |  |  |  |  | - |  |  |  | - | [8 empty] | - |  |  | https://www.unikeyic.com/media/datasheet/2d/75/1d7e/2d751d7ed6bbe52d73a60a44f6566920.pdf | https://www.unikeyic.com/products/hall-effect-sensors/hx6388kua/4827977.html
HX6472KSO | HX | 5: 0.2446 50: 0.2012 150: 0.1655 500: 0.1491 3,000: 0.1359 5,000: 0.128 | 2.5V 20mA 24V SOT-23 |  | Industrial |  | - |  |  |  |  | HX6472KSO HX | [11 empty] | 24V | 20mA | - | 2.5V | [5 empty] | -40℃~150℃ |  |  |  | - |  | SOT-23 |  |  |  |  | - |  |  |  | - | [8 empty] | - |  |  | https://www.unikeyic.com/media/datasheet/76/4f/4a94/764f4a94318a376f013158b02e3d1235.pdf | https://www.unikeyic.com/products/hall-effect-sensors/hx6472kso/32896138.html
HX6472KUA | HX | 5+: 0.1568 50+: 0.1485 | Open Drain 2.5V 20mA 24V TO-92S | [55 empty] | 6315 | https://www.unikeyic.com/media/datasheet/73/69/6547/736965471eace1f85b0ba8aa03b6e871.pdf | https://www.unikeyic.com/products/hall-effect-sensors/hx6472kua/3164527.html
HX6474KSO | HX | 1: 0.3259 10: 0.2794 30: 0.2386 100: 0.2073 600: 0.1892 3,000: 0.1802 |  |  |  |  | - |  |  |  |  | HX6474KSO HX | [11 empty] | - | - | - | - | [9 empty] | - |  | SOT-23 |  |  |  |  | - |  |  |  | - | [8 empty] | - |  |  | https://www.unikeyic.com/media/datasheet/06/c5/4569/06c54569199816c0a1864865792e3cdd.pdf | https://www.unikeyic.com/products/hall-effect-sensors/hx6474kso/24922549.html
HX6474KUA | HX | 1: 0.1724 10: 0.1633 |  |  |  |  | - |  |  |  |  | HX6474KUA HX | [11 empty] | - | - | - | - | [9 empty] | - |  | TO-92S |  |  |  |  | - |  |  |  | - | [8 empty] | - |  |  | https://www.unikeyic.com/media/datasheet/ee/93/5256/ee9352564e1dd75b372d59878202df2b.pdf | https://www.unikeyic.com/products/hall-effect-sensors/hx6474kua/26092207.html
HX6571KSO | HX | 1: 0.2021 10: 0.1678 50: 0.1435 150: 0.1348 500: 0.1271 1,000: 0.1203 | 2.5V 50mA 26V SOT-23 |  | Automotive |  | - |  |  |  |  | HX6571KSO HX | [11 empty] | 26V | 50mA | - | 2.5V | [5 empty] | -40℃~125℃ |  |  |  | - |  | SOT-23 |  |  |  |  | - |  |  |  | - | [8 empty] | - |  |  | https://www.unikeyic.com/media/datasheet/ca/c5/f775/cac5f775553a3df0c6040367a3fb1da8.pdf | https://www.unikeyic.com/products/hall-effect-sensors/hx6571kso/21386233.html
HX6571KUA | HX | 1,000: 0.1642 2,000: 0.1314 |  |  |  |  | - |  |  |  |  | HX6571KUA HX | [11 empty] | - | - | - | - | [9 empty] | - |  | TO-92S |  |  |  |  | - |  |  |  | - | [8 empty] | - |  | 10000 | https://www.unikeyic.com/media/datasheet/9f/fe/21ea/9ffe21ead4116040df76b0840a70ae96.pdf | https://www.unikeyic.com/products/hall-effect-sensors/hx6571kua/30142042.html
HX6639ISO-D | HX | 1: 0.4724 10: 0.385 50: 0.3248 150: 0.297 500: 0.2809 1,000: 0.2665 | ±185Gs Analog 2.8V 2mA 6V SOT-23 SMD mount |  | Industrial |  | - |  |  |  |  | HX6639ISO-D HX | [11 empty] | 6V | 2mA | - | 2.8V |  | SMD mount |  |  |  | -40℃~125℃ |  |  |  | Analog |  | SOT-23 |  |  |  |  | - |  |  |  | ±185Gs | [8 empty] | - |  |  | https://www.unikeyic.com/media/datasheet/09/00/e4e6/0900e4e6d4fdaad878ee1f3a36045754.pdf | https://www.unikeyic.com/products/hall-effect-sensors/hx6639iso-d/33464949.html
HX6639IUA-A | HX | 1: 0.4347 10: 0.3727 30: 0.3183 100: 0.2765 600: 0.2525 1,000: 0.2404 |  |  |  |  | - |  |  |  |  | HX6639IUA-A HX | [11 empty] | - | - | - | - | [9 empty] | - |  | TO-92S |  |  |  |  | - |  |  |  | - | [8 empty] | - |  |  | https://www.unikeyic.com/media/datasheet/36/01/62cf/360162cf476bb6379925c0fda608e835.pdf | https://www.unikeyic.com/products/hall-effect-sensors/hx6639iua-a/14602319.html
HX6639IUA-D | HX | 1: 0.2532 | ±185Gs AnalogOutput 2.8V 2mA 6V TO-92S |  | Industrial |  | - |  |  |  |  | HX6639IUA-D HX | [11 empty] | 6V | 2mA | - | 2.8V | [5 empty] | -40℃~125℃ |  |  |  | AnalogOutput |  | TO-92S |  |  |  |  | - |  |  |  | ±185Gs | [8 empty] | - |  |  | https://www.unikeyic.com/media/datasheet/b7/74/4578/b774457886cae454bf715cc18deab569.pdf | https://www.unikeyic.com/products/hall-effect-sensors/hx6639iua-d/9033637.html
HX6659ISO-B | HX | 1+: 0.2351 10+: 0.2227 | [56 empty] | 2980 | https://www.unikeyic.com/media/datasheet/13/7f/c618/137fc61852ea5c32fc9685d8bd11eb97.pdf | https://www.unikeyic.com/products/hall-effect-sensors/hx6659iso-b/11298863.html
HX6659ISO-D | HX | 1: 0.2351 10: 0.2227 |  |  |  |  | - |  |  |  |  | HX6659ISO-D HX | [11 empty] | - | - | - | - | [9 empty] | - |  | SOT-23 |  |  |  |  | - |  |  |  | - | [8 empty] | - |  |  | https://www.unikeyic.com/media/datasheet/79/de/20c7/79de20c74dbbff5dc4e16a6a553fc476.pdf | https://www.unikeyic.com/products/hall-effect-sensors/hx6659iso-d/18423202.html
HX6659IUA-B | HX | 1: 0.2351 10: 0.2227 |  |  |  |  | - |  |  |  |  | HX6659IUA-B HX | [11 empty] | - | - | - | - | [9 empty] | - |  | TO-92 |  |  |  |  | - |  |  |  | - | [8 empty] | - |  |  | https://www.unikeyic.com/media/datasheet/22/8e/ef5c/228eef5c0f4933c70e22b9965bd987c5.pdf | https://www.unikeyic.com/products/hall-effect-sensors/hx6659iua-b/28040696.html
HX6659IUA-D | HX | 1: 0.2351 10: 0.2227 |  |  |  |  | - |  |  |  |  | HX6659IUA-D HX | [11 empty] | - | - | - | - | [9 empty] | - |  | TO-92S |  |  |  |  | - |  |  |  | - | [8 empty] | - |  |  | https://www.unikeyic.com/media/datasheet/79/de/20c7/79de20c74dbbff5dc4e16a6a553fc476.pdf | https://www.unikeyic.com/products/hall-effect-sensors/hx6659iua-d/6183088.html
HX6701KSO | HX | 5: 0.1254 50: 0.1188 |  |  |  |  | - |  |  |  |  | HX6701KSO HX | [11 empty] | - | - | - | - | [9 empty] | - | [6 empty] | - |  |  |  | - | [8 empty] | - |  |  | https://www.unikeyic.com/media/datasheet/b8/02/4117/b80241173fb66b7fa6c0c657a9bcd1fc.pdf | https://www.unikeyic.com/products/hall-effect-sensors/hx6701kso/694496821.html
HXS41HKUA | HX | 5+: 0.1254 50+: 0.1188 | [56 empty] | 3994 | https://www.unikeyic.com/media/datasheet/fb/9a/e5b8/fb9ae5b8e3b446cc78b2aeb1d7266cf6.pdf | https://www.unikeyic.com/products/hall-effect-sensors/hxs41hkua/28181966.html
HXU18UA | HX | 5+: 0.047 50+: 0.0446 | [56 empty] | 13000 | https://www.unikeyic.com/media/datasheet/3d/22/ce17/3d22ce173361866f8501eae34729a76c.pdf | https://www.unikeyic.com/products/hall-effect-sensors/hxu18ua/25957414.html
IHRM12P1501 | Baumer | 1: 366.5844 3: 343.14 5: 329.763 | 8V 30mA 28V |  | Industrial |  | - |  |  |  |  | IHRM12P1501 Baumer | [11 empty] | 28V | 30mA | - | 8V | [5 empty] | -40℃~120℃ |  |  |  | - | [6 empty] | - |  |  |  | - | [8 empty] | - |  | 6 | https://www.unikeyic.com/media/datasheet/35/65/f1df/35/8be690b2a4bd2e305fea78bd8537824e.pdf | https://www.unikeyic.com/products/hall-effect-sensors/ihrm12p1501/27221467.html
IIS2ICLXTR | STMicroelectronics | 1: 21.6244 10: 20.8061 30: 20.1828 100: 19.4815 | I²C，SPI 1.71V 3.6V Xaxis，Yaxis LGA-16 glue mount 5mm*5mm*1.7mm |  |  | X, Y |  | - | IIS2 |  |  |  | - | [14 empty] | 3 (168 Hours) |  | - | [5 empty] | -40°C ~ 105°C |  | I²C, SPI |  | - | [9 empty] | - |  |  | - |  |  |  |  | 1.71V ~ 3.6V |  | https://www.unikeyic.com/media/datasheet/8d/df/8106/8d/1a83962c887dadbd499baded8a62f6be.pdf | https://www.unikeyic.com/products/hall-effect-sensors/iis2iclxtr/34992149.html
IIS2MDCTR | STMicroelectronics | 10,000: 1.6424 | STMicroelectronics, Maximum operating temperature+85°C |  |  | X, Y, Z |  | - | IIS2 | - |  |  | Temperature Compensated | [14 empty] | 3 (168 Hours) |  | Surface Mount | [5 empty] | -40°C ~ 85°C |  | I²C, SPI |  | 12-WFLGA |  |  |  | 16 b | 7927710 |  |  |  |  | - |  |  | 12-LGA (2x2) | Magnetoresistive |  |  |  | 1.71V ~ 3.6V | 10000 | https://www.unikeyic.com/media/datasheet/22/30/ed6a/2230ed6a8df9baf4874ad4b8b371109c.pdf | https://www.unikeyic.com/products/hall-effect-sensors/iis2mdctr/34999309.html
ILM8 | Carlo Gavazzi | 1: 146.1148 | NO/NC Wire Mount | - | [23 empty] | Not Applicable |  |  | - | - |  |  |  | -25°C ~ 120°C |  | NO/NC |  | Cylinder | Box |  |  |  | 8542302 |  |  |  |  | - |  |  |  |  | Wire Leads |  |  |  | 18 | https://www.unikeyic.com/media/about_us/Unikey_ISO_9001_Certification.pdf | https://www.unikeyic.com/products/hall-effect-sensors/ilm8/11280566.html
IS2 | Carlo Gavazzi | 1: 131.67 | NO/NC, Wire Mount, Flange Mount |  | Industrial |  | - | [16 empty] | - | - | - | - |  | wire mounting, Flange mounting |  |  |  | -25℃~75℃ |  |  |  | NO/NC | [5 empty] | On sale | - |  |  |  | - | [8 empty] | - |  | 7 | https://www.unikeyic.com/media/about_us/Unikey_ISO_9001_Certification.pdf | https://www.unikeyic.com/products/hall-effect-sensors/is2/10895103.html
IST8310 | iSentek Technology | 1+: 2.6537 10+: 2.3093 30+: 2.119 100+: 1.785 500+: 1.6108 1,000+: 1.5086 | [56 empty] | 4900 |  | https://www.unikeyic.com/products/hall-effect-sensors/ist8310/10959443.html
JSM464 | JSMICRO | 10: 0.065 100: 0.0514 300: 0.045 3,000: 0.0401 6,000: 0.0363 9,000: 0.0343 | 2.5V 3mA 5.5V SOT-23 |  | Industrial |  | - |  |  |  |  | JSM464 JSMICRO | [11 empty] | 5.5V | 3mA | - | 2.5V | [9 empty] | - |  | SOT-23 |  |  |  |  | - |  |  |  | - | [8 empty] | - |  |  | https://www.unikeyic.com/media/datasheet/upload/2023/06/25/JSM464 SOT23.pdf | https://www.unikeyic.com/products/hall-effect-sensors/jsm464/1011071220.html
KSK-SME501-0710 | Standex Electronics | 1,000: 0.1423 |  |  |  |  | - |  |  |  |  | KSK-SME501-0710 Standex Electronics | [11 empty] | - | - | - | - | [9 empty] | - |  | Plugins |  |  |  |  | - |  |  |  | - | [8 empty] | - |  | 217000 | https://www.unikeyic.com/media/datasheet/83/eb/74d6/83/a246b5069546fcaec69dfb977e265920.pdf | https://www.unikeyic.com/products/hall-effect-sensors/ksk-sme501-0710/16084156.html
LCZ260 | Honeywell | 1: 155.276 2: 152.394 4: 149.523 8: 146.641 25: 143.77 100: 134.794 | Digital 4.5V 26V wire mounting 50.8mm*7.9mm*9.12mm | Ferrous Metals, Gear Tooth | [11 empty] | 15 kHz | [11 empty] | 1 (Unlimited) |  |  | - | - |  |  |  | -40°C ~ 125°C (TA) |  |  |  | Barrel, Stainless Steel | Box | [8 empty] | LCZ |  |  |  |  | Wire Leads |  |  | 4.5V ~ 26V | 207 | https://www.unikeyic.com/media/datasheet/be/cc/c460/be/a0966552591de1024d1c79935f2e5e6d.pdf | https://www.unikeyic.com/products/hall-effect-sensors/lcz260/35021582.html
LCZ260-30 | Honeywell | 1: 380.9617 | 4.5V 20A 26V 50.8mm*790cm*9.2mm |  | Industrial |  | - |  |  |  |  | LCZ260-30 Honeywell | [8 empty] | 50.8mm*790cm*9.2mm |  |  | 26V | - | 20A | 4.5V | [5 empty] | -40℃~125℃ |  |  |  | - | [5 empty] | On sale | - |  | Non-compliant | boxed | - | [8 empty] | - |  | 21 | https://www.unikeyic.com/media/datasheet/7c/6f/6c84/7c/1af48338024b999996cd478dc4a79bc3.pdf | https://www.unikeyic.com/products/hall-effect-sensors/lcz260-30/35000899.html
LCZ460 | Honeywell | 1: 368.211 | Digital 4.5V 26V wire mounting 50.8mm(Length) | Ferrous Metals, Gear Tooth | [11 empty] | 15 kHz | [11 empty] | 1 (Unlimited) |  |  | - | - |  |  |  | -40°C ~ 125°C (TA) |  |  |  | Barrel, Stainless Steel | Box |  |  |  | 1280537 |  |  |  |  | LCZ |  |  |  |  | Wire Leads |  |  | 4.5V ~ 26V | 15 | https://www.unikeyic.com/media/datasheet/9b/e9/99dc/9b/5518ae17578f1257896986208206c2c7.pdf | https://www.unikeyic.com/products/hall-effect-sensors/lcz460/11183545.html
LCZ460-30 | Honeywell | 25: 282.7634 | 4.5V 20A 26V 76.2mm*14.3mm*16.5mm | [5 empty] | LCZ460 | [18 empty] | 1 (Unlimited) | [12 empty] | Box |  |  |  | 10452928 |  |  |  |  | * | [8 empty] | 40 | https://www.unikeyic.com/media/datasheet/37/c3/4d77/37/62005acd79799aa70e11fcab8adef9d0.pdf | https://www.unikeyic.com/products/hall-effect-sensors/lcz460-30/11246345.html
LIS2MDLTR | STMicroelectronics | 1: 3.3273 100: 3.0514 500: 2.8793 2,500: 2.7413 5,000: 2.6901 10,000: 2.6358 60,000: 2.6235 540,000: 2.6095 | STMicroelectronics, Hall effect sensor , surface mount, Maximum operating temperature+85°C |  |  | X, Y, Z |  | 5Hz ~ 50Hz | LIS2 |  |  |  | Selectable Scale | [14 empty] | 3 (168 Hours) |  | Surface Mount | [5 empty] | -40°C ~ 85°C (TA) |  | I²C, SPI |  | 12-WFLGA |  |  |  | 16 b | 7348328 |  |  |  |  | - |  |  | 12-LGA (2x2) | Magnetoresistive |  |  |  | 1.71V ~ 3.6V |  | https://www.unikeyic.com/media/datasheet/00/90/0bb7/00/359a578844bf17188aa533fa195565df.pdf | https://www.unikeyic.com/products/hall-effect-sensors/lis2mdltr/11201810.html
LIS3MDLTR | STMicroelectronics | 1: 4.7187 10: 4.0354 30: 3.6236 100: 3.2149 500: 3.0252 1,000: 2.9414 | STMicroelectronics, Magnetometer, surface mount, 3axis, Maximum operating temperature+85 °C |  |  | X, Y, Z |  | - | LIS3 | - | 270µA (Typ) |  | Selectable Scale | [14 empty] | 3 (168 Hours) |  | Surface Mount | [5 empty] | -40°C ~ 85°C (TA) |  | I²C, SPI |  | 12-VFLGA |  |  |  | 16 b | 4309733 |  |  |  | ±0.4mT, ±0.8mT, ±1.2mT, ±1.6mT | - |  |  | 12-LGA (2x2) | Magnetoresistive |  |  |  | 1.9V ~ 3.6V |  | https://www.unikeyic.com/media/datasheet/44/71/1a4e/44/7415d02ce815cf86257860ca622c1a14.pdf | https://www.unikeyic.com/products/hall-effect-sensors/lis3mdltr/11008111.html
LMPC0025 | RED LION | 1+: 250.2568 5+: 234.2828 10+: 228.3277 25+: 221.1973 50+: 209.6379 | NPN Open Collector Wire Mount | [55 empty] | 1 |  | https://www.unikeyic.com/products/hall-effect-sensors/lmpc0025/11162205.html
LMPCC000 | RED LION | 1+: 195.8256 5+: 182.8915 10+: 178.0704 25+: 172.2972 50+: 168.3433 | NPN Transistor, Open Collector | [55 empty] | 1 |  | https://www.unikeyic.com/products/hall-effect-sensors/lmpcc000/34974753.html
LV 25-P | LEM | 1+: 15.1884 10+: 14.4936 30+: 13.2797 75+: 12.2237 | LEM Current Transformer, LV Series, 14A, 25mA Output, 14:1 Turns Ratio | [55 empty] | 116 | https://www.unikeyic.com/media/datasheet/a0/0f/f427/a0/f6a153159acfa5c6e7c6aa028a05a5d4.pdf | https://www.unikeyic.com/products/hall-effect-sensors/lv-25-p/34967597.html
M05 | Standex Electronics | 10: 1.6248 25: 1.5598 50: 1.4558 100: 1.4298 500: 1.4038 1,000: 1.4038 | Magnet for Sensor |  |  |  | - |  |  |  |  | M05 Standex Electronics | [8 empty] | 23mm*13.9mm*5.9mm |  |  | - | - | - | - |  | Flange mounting |  |  |  |  | 70℃(TA) | 70℃(TA) |  | - | [5 empty] | On sale | - |  | Compliant | bulk | - | [8 empty] | - |  | 115 | https://www.unikeyic.com/media/datasheet/5b/12/b506/5b/7ae6878db94ae0ec64c2af14f741defe.pdf | https://www.unikeyic.com/products/hall-effect-sensors/m05/35036868.html
M11/M8 | Standex Electronics | 1: 2.6675 10: 2.6675 25: 2.3901 50: 2.3901 100: 2.3474 500: 2.3047 1,000: 2.3047 | Floating Magnet for Sensor | [11 empty] | MK11/M8 |  |  |  |  | Plastic | [7 empty] | 1 (Unlimited) | [7 empty] | 70°C (TA) |  |  |  | Cylinder, Threaded | Bulk |  |  |  | 2171076 |  |  |  |  | M11 |  | 0.315" Dia x 1.50" L (8.00mm x 38.0mm) | [6 empty] | 17 | https://www.unikeyic.com/media/datasheet/3e/5d/3d67/3e/6efdc8dde1fb4858fd8c9ed010745cd6.pdf | https://www.unikeyic.com/products/hall-effect-sensors/m11-m8/11085349.html
M1218 | Comus International | 5: 2.0202 10: 1.5984 25: 1.5029 50: 1.4375 100: 1.3776 500: 1.2574 1,000: 1.2127 5,000: 1.1226 | Anisotropic Sintered Ferrite N35H diameter 0.59" x high 0.24" (15.0mm x 6.0mm) | [10 empty] | - |  |  |  | 1000G | N35H |  |  | Axial | Anisotropic Sintered Ferrite |  |  |  |  | Not Applicable | [7 empty] | - |  |  |  |  | Bulk |  |  |  | 11562509 |  |  |  |  | - | Round | 0.59" Dia x 0.24" H (15.0mm x 6.0mm) | [6 empty] | 588 | https://www.unikeyic.com/media/about_us/Unikey_ISO_9001_Certification.pdf | https://www.unikeyic.com/products/hall-effect-sensors/m1218/14324741.html
M1219-1 | Comus International | 50: 0.3262 100: 0.2922 500: 0.2922 1,000: 0.2922 | Communications, Neodymium Iron Boron (Ndfeb) Nickel Plated Magnet |  |  |  | - |  |  |  |  | M1219-1 Comus International | [8 empty] | 1mm(height) |  |  | - | - | - | - | [6 empty] | 120℃(TA) | 120℃(TA) |  | - | [5 empty] | On sale | - |  | Compliant | bulk | - | [8 empty] | - |  | 1943 | https://www.unikeyic.com/media/datasheet/c3/cc/2e9c/c3cc2e9c4bbc74ca9ff970ffc0abd201.pdf | https://www.unikeyic.com/products/hall-effect-sensors/m1219-1/17439.html
M1219-2 | Comus International | 50: 0.3844 100: 0.3444 500: 0.3382 1,000: 0.3382 | Communications, Neodymium Iron Boron (NdFeB), Nickel Plated Magnet | [5 empty] | M1219 |  |  |  |  | - |  |  |  | 2500G | N30H |  |  | - | Neodymium Iron Boron (NdFeB) |  |  |  |  | Not Applicable | [7 empty] | 120°C (TA) |  |  |  |  | Bulk |  |  |  | 11562464 |  |  |  |  | - | Cylindrical | 0.12" Dia x 0.08" H (3.0mm x 2.0mm) | [6 empty] | 11310 | https://www.unikeyic.com/media/datasheet/26/24/55a6/262455a623ee9b00e8d9fc378905134e.pdf | https://www.unikeyic.com/products/hall-effect-sensors/m1219-2/10967701.html
M1219-3 | Comus International | 1: 3.4091 | MAGNET NEODYMIUM IRON BORON (NDFEB) NICKEL PLATED | [5 empty] | M1219 |  |  |  |  | - |  |  |  | 3200G | N35H |  |  | - | Neodymium Iron Boron (NdFeB) |  |  |  |  | Not Applicable | [7 empty] | 140°C (TA) |  |  |  |  | Bulk |  |  |  | 11562436 |  |  |  |  | - | Cylindrical | 0.16" Dia x 0.12" H (4.0mm x 3.0mm) | [6 empty] | 3564 | https://www.unikeyic.com/media/datasheet/91/d6/defe/91d6defe1592103b5c96ac90a8234529.pdf | https://www.unikeyic.com/products/hall-effect-sensors/m1219-3/11266374.html
M1219-4 | Comus International | 50: 0.4777 100: 0.428 500: 0.4204 1,000: 0.4204 | Magnets Disc Neodymium Iron Boron | [5 empty] | M1219 |  |  |  |  | - |  |  |  | 2500G | N35H |  |  | - | Neodymium Iron Boron (NdFeB) |  |  |  |  | Not Applicable | [7 empty] | 120°C (TA) |  |  |  |  | Bulk |  |  |  | 11562348 |  |  |  |  | - | Cylindrical | 0.24" Dia x 0.08" H (6.0mm x 2.0mm) | [6 empty] | 8720 | https://www.unikeyic.com/media/about_us/Unikey_ISO_9001_Certification.pdf | https://www.unikeyic.com/products/hall-effect-sensors/m1219-4/34957454.html
M1219-5 | Comus International | 10: 2.0613 25: 1.9788 50: 1.8469 100: 1.8139 500: 1.7809 1,000: 1.7809 | Magnets Cylindrical Boron/Ferrite/Neodymium | [5 empty] | M1219 |  |  |  |  | - |  |  |  | 3500G | N35H |  |  | - | Neodymium Iron Boron (NdFeB) |  |  |  |  | Not Applicable | [7 empty] | 140°C (TA) |  |  |  |  | Bulk |  |  |  | 11562478 |  |  |  |  | - | Cylindrical | 0.39" Dia x 0.20" H (10.0mm x 5.0mm) | [6 empty] | 2429 | https://www.unikeyic.com/media/datasheet/e8/6b/a899/e86ba8995b2bfa9068d8a891e90172ff.pdf | https://www.unikeyic.com/products/hall-effect-sensors/m1219-5/34940910.html
M1219-5(100) | Comus International | 1: 167.9832 5: 156.6454 10: 152.4204 25: 147.3621 50: 143.899 | MAGNET 0.39"DIA X 0.20"THICK CYL | [5 empty] | M1219 |  |  |  |  | - |  |  |  | 3500G | N35H |  |  | - | Neodymium Iron Boron (NdFeB) |  |  |  |  | Not Applicable | [7 empty] | 140°C (TA) |  |  |  |  | Bulk |  |  |  | 11562454 |  |  |  |  | - | Cylindrical | 0.39" Dia x 0.20" H (10.0mm x 5.0mm) | [6 empty] | 2 | https://www.unikeyic.com/media/datasheet/e8/6b/a899/e86ba8995b2bfa9068d8a891e90172ff.pdf | https://www.unikeyic.com/products/hall-effect-sensors/m1219-5-100/11270181.html
M13 | Standex Electronics | 10: 2.0179 25: 1.7295 50: 1.6551 100: 1.5795 500: 1.3718 1,000: 1.3205 | Magnet for Sensor |  |  |  | - |  |  |  |  | M13 Standex Electronics | [8 empty] | 23mm*13.9mm*5.9mm |  |  | - | - | - | - |  | Flange mounting |  |  |  |  | 70℃(TA) | 70℃(TA) |  | - |  | MAGNET |  |  |  | On sale | - |  |  |  | - | [8 empty] | - |  | 13 | https://www.unikeyic.com/media/datasheet/5b/12/b506/5b/7ae6878db94ae0ec64c2af14f741defe.pdf | https://www.unikeyic.com/products/hall-effect-sensors/m13/10919405.html
M21P/2 | Standex Electronics | 1: 4.7732 5: 3.5401 10: 3.3834 25: 3.1973 80: 2.99 160: 2.8801 560: 2.7042 1,040: 2.627 | MAGNET 1.122"L X 0.246"W PBT |  |  |  | - |  |  |  |  | M21P/2 Standex Electronics | [8 empty] | 28.5mm*6.25mm*19mm |  |  | - | - | - | - |  | Flange mounting |  |  |  |  | 150℃(TA) | 150℃(TA) |  | - |  | MAGNET |  |  |  | On sale | - |  | Compliant | bulk | - | [8 empty] | - |  | 27 | https://www.unikeyic.com/media/datasheet/5b/12/b506/5b/7ae6878db94ae0ec64c2af14f741defe.pdf | https://www.unikeyic.com/products/hall-effect-sensors/m21p-2/11281758.html
M3030 | Honeywell | 1+: 176.286 | Speed Position and Industrial Sensor | [55 empty] | 1 | https://www.unikeyic.com/media/datasheet/29/81/8308/2981830869b7df232afc471dc0a9af65.pdf | https://www.unikeyic.com/products/hall-effect-sensors/m3030/11015909.html
M52171/100ARM | Eclipse Magnetics | 1: 61.0373 | ARMATURE PLATE, 100MM DIA X 12MM H; | [10 empty] | Nickel (Ni) |  |  |  | - | - |  |  | - | - |  |  |  |  | Not Applicable | [7 empty] | - |  |  |  |  | Box |  |  |  | 16630763 |  |  |  |  | - | Cylindrical | 3.937" Dia x 0.472" H (100.00mm x 12.00mm) | [6 empty] | 1 | https://www.unikeyic.com/media/about_us/Unikey_ISO_9001_Certification.pdf | https://www.unikeyic.com/products/hall-effect-sensors/m52171-100arm/25225676.html
M52171/65ARM | Eclipse Magnetics | 1: 16.1244 3: 14.5116 | Armature Plate 65mm |  |  |  | - | [13 empty] | 8mm(height) |  |  | - | - | - | - | [9 empty] | - | [5 empty] | On sale | - |  |  |  | - | [8 empty] | - |  | 10 | https://www.unikeyic.com/media/about_us/Unikey_ISO_9001_Certification.pdf | https://www.unikeyic.com/products/hall-effect-sensors/m52171-65arm/19161967.html
M52171/80ARM | Eclipse Magnetics | 1: 32.076 3: 28.8684 | Armature Plate 80mm |  |  |  | - | [13 empty] | 10mm(height) |  |  | - | - | - | - | [9 empty] | - | [5 empty] | On sale | - |  |  |  | - | [8 empty] | - |  | 10 | https://www.unikeyic.com/media/about_us/Unikey_ISO_9001_Certification.pdf | https://www.unikeyic.com/products/hall-effect-sensors/m52171-80arm/33271109.html
M52172/24VDC | Eclipse Magnetics | 1: 15.8716 5: 14.221 10: 14.221 20: 13.967 50: 13.967 | ELECTRO-HOLDING MAGNET, 24V, 15KG; |  |  |  | - | [13 empty] | 20mm(height) |  |  | - | - | - | - | [9 empty] | - |  | MAGNET |  |  |  | On sale | - |  |  |  | - | [8 empty] | - |  | 443 | https://www.unikeyic.com/media/about_us/Unikey_ISO_9001_Certification.pdf | https://www.unikeyic.com/products/hall-effect-sensors/m52172-24vdc/24387259.html
M52173/12VDC | Eclipse Magnetics | 1+: 20.412 3+: 18.3708 | Electromagnet 30mm 12VDC | [55 empty] | 10 |  | https://www.unikeyic.com/products/hall-effect-sensors/m52173-12vdc/15048600.html
M52174/12VDC | Eclipse Magnetics | 1: 24.786 3: 22.3056 | Electromagnet 40mm 12VDC |  |  |  | - | [13 empty] | 27mm(height) |  |  | - | - | - | - | [9 empty] | - |  | MAGNET |  |  |  | On sale | - |  |  |  | - | [8 empty] | - |  | 8 | https://www.unikeyic.com/media/about_us/Unikey_ISO_9001_Certification.pdf | https://www.unikeyic.com/products/hall-effect-sensors/m52174-12vdc/24286039.html
M52174/24VDC | Eclipse Magnetics | 1+: 65.1888 5+: 60.1949 10+: 58.3362 25+: 56.1103 50+: 54.5871 100+: 53.1892 | MAGNET 1.575"D X 1.063"THICK CYL | [55 empty] | 32 |  | https://www.unikeyic.com/products/hall-effect-sensors/m52174-24vdc/20637503.html
M52175/12VDC | Eclipse Magnetics | 1: 40.824 3: 36.7416 | Electromagnet 50mm 12VDC |  |  |  | - | [13 empty] | 30mm(height) |  |  | - | - | - | - | [9 empty] | - |  | MAGNET |  |  |  | On sale | - |  |  |  | - | [8 empty] | - |  | 10 | https://www.unikeyic.com/media/about_us/Unikey_ISO_9001_Certification.pdf | https://www.unikeyic.com/products/hall-effect-sensors/m52175-12vdc/8907295.html
M52175/240VA | Eclipse Magnetics | 1: 49.5396 5: 45.6062 10: 44.1418 25: 42.3909 50: 41.1925 100: 40.0929 | MAGNET 1.969"D X 1.181"THICK CYL |  |  |  | - | [13 empty] | 30mm(height) |  |  | - | - | - | - | [9 empty] | - |  | MAGNET |  |  |  | On sale | - |  |  |  | - | [8 empty] | - |  | 2 | https://www.unikeyic.com/media/about_us/Unikey_ISO_9001_Certification.pdf | https://www.unikeyic.com/products/hall-effect-sensors/m52175-240va/4739650.html
M52175/24VDC | Eclipse Magnetics | 1: 73.5927 5: 72.2786 10: 72.2786 | ELECTRO-HOLDING MAGNET, 24V, 100KG; |  |  |  | - | [13 empty] | 30mm(height) |  |  | - | - | - | - | [9 empty] | - |  | MAGNET |  |  |  | On sale | - |  |  |  | - | [8 empty] | - |  | 7 | https://www.unikeyic.com/media/about_us/Unikey_ISO_9001_Certification.pdf | https://www.unikeyic.com/products/hall-effect-sensors/m52175-24vdc/18875302.html
M52176/12VDC | Eclipse Magnetics | 1: 49.572 3: 44.6148 | Electromagnet 65mm 12VDC |  |  |  | - | [13 empty] | 35mm(height) |  |  | - | - | - | - | [9 empty] | - |  | MAGNET |  |  |  | On sale | - |  |  |  | - | [8 empty] | - |  | 10 | https://www.unikeyic.com/media/about_us/Unikey_ISO_9001_Certification.pdf | https://www.unikeyic.com/products/hall-effect-sensors/m52176-12vdc/30905628.html
M52176/240VA | Eclipse Magnetics | 1: 56.7 5: 52.2742 10: 50.6272 25: 48.657 50: 47.3085 100: 46.0711 | MAGNET 2.559"D X 1.378"THICK CYL |  |  |  | - | [13 empty] | 35mm(height) |  |  | - | - | - | - | [9 empty] | - |  | MAGNET |  |  |  | On sale | - |  |  |  | - | [8 empty] | - |  | 2 | https://www.unikeyic.com/media/about_us/Unikey_ISO_9001_Certification.pdf | https://www.unikeyic.com/products/hall-effect-sensors/m52176-240va/3037930.html
M52176/24VDC | Eclipse Magnetics | 1: 49.572 3: 44.6148 | Electromagnet 65mm 24VDC |  |  |  | - | [13 empty] | 35mm(height) |  |  | - | - | - | - | [9 empty] | - |  | MAGNET |  |  |  | On sale | - |  |  |  | - | [8 empty] | - |  | 10 | https://www.unikeyic.com/media/about_us/Unikey_ISO_9001_Certification.pdf | https://www.unikeyic.com/products/hall-effect-sensors/m52176-24vdc/9447568.html
M52177/240VA | Eclipse Magnetics | 1: 110.808 3: 99.7272 | Electro Permanent Magnet 35mm 24 |  |  |  | - | [13 empty] | 48mm(height) |  |  | - | - | - | - | [9 empty] | - |  | MAGNET |  |  |  | On sale | - |  |  |  | - | [8 empty] | - |  | 7 | https://www.unikeyic.com/media/about_us/Unikey_ISO_9001_Certification.pdf | https://www.unikeyic.com/products/hall-effect-sensors/m52177-240va/18709732.html
M52177/24VDC | Eclipse Magnetics | 1+: 218.5596 5+: 204.3446 10+: 199.044 25+: 192.6979 50+: 188.3522 | MAGNET 1.378"D X 1.890"THICK CYL | [55 empty] | 4 |  | https://www.unikeyic.com/products/hall-effect-sensors/m52177-24vdc/2987583.html
M52178/24VDC | Eclipse Magnetics | 1+: 227.448 3+: 204.7032 | Electro Permanent Magnet 50mm 24 | [55 empty] | 6 |  | https://www.unikeyic.com/products/hall-effect-sensors/m52178-24vdc/18766141.html
M52180/12VDC | Eclipse Magnetics | 1: 13.8831 5: 12.4393 10: 12.4393 20: 12.2172 50: 12.2172 | ELECTRO-HOLDING MAGNET, 12V, 5.2KG; | [10 empty] | Nickel (Ni) |  |  |  | - | - |  |  | - | - |  |  |  |  | Not Applicable | [7 empty] | - |  |  |  |  | Box |  |  |  | 16630835 |  |  |  |  | - | Cylindrical | 0.787" Dia x 0.709" H (20.00mm x 18.00mm) | [6 empty] | 4 | https://www.unikeyic.com/media/about_us/Unikey_ISO_9001_Certification.pdf | https://www.unikeyic.com/products/hall-effect-sensors/m52180-12vdc/15624457.html
M52180/24VDC | Eclipse Magnetics | 1+: 13.871 5+: 12.4284 10+: 12.4284 20+: 12.2065 50+: 12.2065 | ELECTRO-HOLDING MAGNET, 24V, 5.2KG; | [55 empty] | 81 |  | https://www.unikeyic.com/products/hall-effect-sensors/m52180-24vdc/26458060.html
M9105/F26 | Sensata Technologies | 1: 65.2931 | SHAFT SYSTEM WITH MAGNET,ACW4, TCW4; | [5 empty] | M9105 | [5 empty] | ACW and TCW Sensors |  |  |  |  | - | [7 empty] | 1 (Unlimited) | [7 empty] | - |  |  |  | Cylinder | Bag |  |  |  | 9921173 |  |  |  |  | M9105 |  | 1.417" Dia x 0.394" L (36.00mm x 10.0mm) | [6 empty] | 1 | https://www.unikeyic.com/media/datasheet/c7/36/7c8e/c7/2c2e875378c145fb98dffacd48ee6a3c.pdf | https://www.unikeyic.com/products/hall-effect-sensors/m9105-f26/34978232.html
M9105/K06 | Sensata Technologies | 1: 72.3542 | SHAFT SYSTEM WITH MAGNET,ACW4, TCW4; | [5 empty] | M9105 | [5 empty] | ACW and TCW Sensors |  |  |  |  | - | [7 empty] | 1 (Unlimited) | [7 empty] | - |  |  |  | Cylinder | Bag | [8 empty] | M9105 |  | - | [6 empty] | 4 | https://www.unikeyic.com/media/datasheet/c7/36/7c8e/c7/2c2e875378c145fb98dffacd48ee6a3c.pdf | https://www.unikeyic.com/products/hall-effect-sensors/m9105-k06/35063326.html
M9105/K08 | Sensata Technologies | 1: 114.5717 | SHAFT SYSTEM WITH MAGNET,ACW4, TCW4; | [5 empty] | M9105 | [5 empty] | ACW and TCW Sensors |  |  |  |  | - | [7 empty] | 1 (Unlimited) | [7 empty] | - |  |  |  | Cylinder | Bag | [8 empty] | M9105 |  | - | [6 empty] | 23 | https://www.unikeyic.com/media/datasheet/c7/36/7c8e/c7/2c2e875378c145fb98dffacd48ee6a3c.pdf | https://www.unikeyic.com/products/hall-effect-sensors/m9105-k08/29294.html
M9105/K10 | Sensata Technologies | 1: 74.2337 5: 72.9081 | SHAFT SYSTEM WITH MAGNET,ACW4, TCW4; | [5 empty] | M9105 | [5 empty] | ACW and TCW Sensors |  |  |  |  | - | [7 empty] | 1 (Unlimited) | [7 empty] | - |  |  |  | Cylinder | Bag | [8 empty] | M9105 |  | - | [6 empty] | 6 | https://www.unikeyic.com/media/datasheet/c7/36/7c8e/c7/2c2e875378c145fb98dffacd48ee6a3c.pdf | https://www.unikeyic.com/products/hall-effect-sensors/m9105-k10/32136.html
M9105/K14 | Sensata Technologies | 1+: 151.2513 5+: 144.0983 10+: 141.8419 | ACW and TCW outer cover | [55 empty] | 8 | https://www.unikeyic.com/media/datasheet/c7/36/7c8e/c7/2c2e875378c145fb98dffacd48ee6a3c.pdf | https://www.unikeyic.com/products/hall-effect-sensors/m9105-k14/34948211.html
MA215HT | Honeywell | 1: 1081.7388 | Sine Wave, Wire Mount, 34.79mm L | Ferrous Metals, Gear Tooth |  |  |  |  | MA215 | [6 empty] | 60 kHz | [11 empty] | 1 (Unlimited) |  |  | - | - |  |  |  | -40°C ~ 205°C (TA) |  | Sine Wave |  | Barrel, Stainless Steel | Bulk | [8 empty] | MAx15HT |  |  |  |  | Wire Leads |  |  | - | 6 | https://www.unikeyic.com/media/datasheet/b0/d9/9d13/b0/8c50e5d64f2b8194ff563b39cbf5ab74.pdf | https://www.unikeyic.com/products/hall-effect-sensors/ma215ht/34966661.html
MA230SAN | Honeywell | 1: 471.3444 5: 443.4394 10: 433.0476 25: 420.6194 | Sine Wave 104.12mm*21.98mm*19.05mm | Ferrous Metals, Gear Tooth |  |  |  |  | MA230 | [6 empty] | 15 kHz | [11 empty] | 1 (Unlimited) |  |  | - | - |  |  |  | -55°C ~ 150°C (TA) |  | Sine Wave |  | Barrel, Stainless Steel | Box | [8 empty] | MA230 |  |  |  |  | Connector |  |  | - | 3 | https://www.unikeyic.com/media/datasheet/99/5a/d194/99/297317caa9efdbd610d007fc830b1cb7.pdf | https://www.unikeyic.com/products/hall-effect-sensors/ma230san/11288349.html
MA240SAN | Honeywell | 25: 340.5138 | Magnetic Proximity Sensor, 2-Pin | Ferrous Metals, Gear Tooth |  |  |  |  | MA240 | [6 empty] | 40 kHz | [11 empty] | 1 (Unlimited) |  |  | - | - |  |  |  | -55°C ~ 150°C (TA) |  | Sine Wave |  | Barrel, Stainless Steel | Box |  |  |  | 1280531 |  |  |  |  | MA240 |  |  |  |  | Connector |  |  | - | 29 | https://www.unikeyic.com/media/datasheet/41/80/1cee/41/bb8b334048c0a5d7e55dda19a47a71aa.pdf | https://www.unikeyic.com/products/hall-effect-sensors/ma240san/11143915.html
MA3055S10 | Honeywell | 1: 866.0839 | Sealed Front End VRS Sensor Automotive 2-Pin | Ferrous Metals, Gear Tooth |  |  |  |  | MA3055 | [6 empty] | 70 kHz | [11 empty] | 1 (Unlimited) |  |  | - | - |  |  |  | -73°C ~ 230°C (TA) |  | Sine Wave |  | Barrel, Stainless Steel | Bulk | [8 empty] | MA3055 |  |  |  |  | Wire Leads |  |  | - | 26 | https://www.unikeyic.com/media/datasheet/5b/7a/135b/5b/5b8ad470331ee2002c7d9d4d34e088d6.pdf | https://www.unikeyic.com/products/hall-effect-sensors/ma3055s10/34989541.html
MAG10-2B-60.25 | Monolithic Power Systems | 10+: 0.8568 50+: 0.6908 100+: 0.6424 500+: 0.5324 1,200+: 0.4633 2,400+: 0.4288 6,000+: 0.4147 | Magnet for End-of-Shaft Angle Sensing | [55 empty] | 851 |  | https://www.unikeyic.com/products/hall-effect-sensors/mag10-2b-60-25/33450917.html
MC36CH1O1CLA2 | Carlo Gavazzi | 1: 55.0746 | 12V 24V magnetic mount 37mm(Length)*15mm(width) |  | Industrial |  | - | [13 empty] | 37mm(Length)*15mm(width) |  |  | 24V | - | - | 12V |  | magnetic mount |  |  |  | -25℃~80℃ |  |  |  | - | [6 empty] | - |  |  |  | - | [8 empty] | - |  | 30 | https://www.unikeyic.com/media/about_us/Unikey_ISO_9001_Certification.pdf | https://www.unikeyic.com/products/hall-effect-sensors/mc36ch1o1cla2/35068085.html
MC36CH1O1CLM5L | Carlo Gavazzi | 1: 82.7905 | 12V 24V Magnetic Mount, 37mm L × 15mm W |  | Industrial |  | - | [13 empty] | 37mm(Length)*15mm(width) |  |  | 24V | - | - | 12V |  | magnetic mount |  |  |  | -25℃~80℃ |  |  |  | - | [6 empty] | - |  |  |  | - | [8 empty] | - |  | 18 | https://www.unikeyic.com/media/about_us/Unikey_ISO_9001_Certification.pdf | https://www.unikeyic.com/products/hall-effect-sensors/mc36ch1o1clm5l/34966143.html
MC36CH1O1CRA2 | Carlo Gavazzi | 1: 56.222 | 12V 24V Magnetic Mount, 37mm L × 15mm W |  | Industrial |  | - | [13 empty] | 37mm(Length)*15mm(width) |  |  | 24V | - | - | 12V |  | magnetic mount |  |  |  | -25℃~80℃ |  |  |  | - | [6 empty] | - |  |  |  | - | [8 empty] | - |  | 27 | https://www.unikeyic.com/media/about_us/Unikey_ISO_9001_Certification.pdf | https://www.unikeyic.com/products/hall-effect-sensors/mc36ch1o1cra2/11055346.html
MC36CH1O1CRM5L | Carlo Gavazzi | 1: 84.3585 | 12V 24V Magnetic Mount, 37mm L × 15mm W |  | Industrial |  | - | [13 empty] | 37mm(Length)*15mm(width) |  |  | 24V | - | - | 12V |  | magnetic mount |  |  |  | -25℃~80℃ |  |  |  | - | [6 empty] | - |  |  |  | - | [8 empty] | - |  | 5 | https://www.unikeyic.com/media/about_us/Unikey_ISO_9001_Certification.pdf | https://www.unikeyic.com/products/hall-effect-sensors/mc36ch1o1crm5l/34995734.html
MC36CH2OLA2 | Carlo Gavazzi | 1: 56.222 | 12V 24V Magnetic Mount 37mm (L) × 15mm (W) |  | Industrial |  | - | [13 empty] | 37mm(Length)*15mm(width) |  |  | 24V | - | - | 12V |  | magnetic mount |  |  |  | -25℃~80℃ |  |  |  | - | [6 empty] | - |  |  |  | - | [8 empty] | - |  | 38 | https://www.unikeyic.com/media/about_us/Unikey_ISO_9001_Certification.pdf | https://www.unikeyic.com/products/hall-effect-sensors/mc36ch2ola2/11090492.html
MC36CH2OLA2L | Carlo Gavazzi | 1: 70.0672 | 12V 24V Magnetic Mount, 37mm L × 15mm W |  | Industrial |  | - | [13 empty] | 37mm(Length)*15mm(width) |  |  | 24V | - | - | 12V |  | magnetic mount |  |  |  | -25℃~80℃ |  |  |  | - | [6 empty] | - |  |  |  | - | [8 empty] | - |  | 11 | https://www.unikeyic.com/media/about_us/Unikey_ISO_9001_Certification.pdf | https://www.unikeyic.com/products/hall-effect-sensors/mc36ch2ola2l/10998116.html
MC36CH2OLM5L | Carlo Gavazzi | 2+: 60.599 6+: 51.931 13+: 49.126 | Magnetic Mount Switch 12V 24V 37mm L × 15mm W | [55 empty] | 14 |  | https://www.unikeyic.com/products/hall-effect-sensors/mc36ch2olm5l/35024590.html
MC36CH2ORA2 | Carlo Gavazzi | 1: 60.1997 | 12V 24V Magnetic Mount, 37mm L × 15mm W |  | Industrial |  | - | [13 empty] | 37mm(Length)*15mm(width) |  |  | 24V | - | - | 12V |  | magnetic mount |  |  |  | -25℃~80℃ |  |  |  | - | [6 empty] | - |  |  |  | - | [8 empty] | - |  | 47 | https://www.unikeyic.com/media/about_us/Unikey_ISO_9001_Certification.pdf | https://www.unikeyic.com/products/hall-effect-sensors/mc36ch2ora2/11107141.html
MCS1823GQTE-520BRN-Z | Monolithic Power Systems | 10: 2.3352 50: 2.3352 100: 1.9616 500: 1.6398 1,000: 1.3285 3,000: 1.3285 | [8 empty] | 12mA |  |  |  |  | 120kHz | [11 empty] | 1 (Unlimited) |  | Surface Mount | [5 empty] | -40°C ~ 125°C (TJ) |  |  |  | 12-PowerWFQFN | Tape & Reel (TR) | Bidirectional | [7 empty] | Automotive, AEC-Q101 |  |  | 12-QFN (3x3) |  |  |  |  | 4.5V ~ 5.5V | 3000 | https://www.unikeyic.com/media/about_us/Unikey_ISO_9001_Certification.pdf | https://www.unikeyic.com/products/hall-effect-sensors/mcs1823gqte-520brn-z/22041783.html
MFM7-37ADSO-L5CD3 | Standex Electronics | 1+: 69.6663 5+: 64.3713 10+: 62.4004 30+: 59.6042 50+: 58.4285 100+: 56.9469 | NPN, 4.5V, 28V, Wire Mount, Flange Mount | [55 empty] | 34 |  | https://www.unikeyic.com/products/hall-effect-sensors/mfm7-37adso-l5cd3/11173328.html
MFM7-37ADSO-LNCP13 | Standex Electronics | 1+: 34.5466 5+: 31.679 10+: 30.6113 30+: 29.0973 50+: 28.4607 100+: 27.659 | SEN HALL EFFECT SEN NPN W LEADS | [55 empty] | 3 |  | https://www.unikeyic.com/products/hall-effect-sensors/mfm7-37adso-lncp13/700466555.html
MFM7-37ADSO-ODX0B | Standex Electronics | 1+: 67.2516 5+: 62.1173 10+: 60.2057 30+: 57.4938 50+: 56.3538 100+: 54.9172 | SENSOR HALL EFFECT W LEADS | [55 empty] | 7 |  | https://www.unikeyic.com/products/hall-effect-sensors/mfm7-37adso-odx0b/700466983.html
MFM7-37ADSO-P5P21 | Standex Electronics | 1: 44.6472 5: 41.0594 10: 39.7235 30: 37.8274 50: 37.03 100: 36.0259 | SEN HALL EFFECT SEN PNP W LEADS |  |  |  | - | [16 empty] | - | - | - | - | [9 empty] | - | [6 empty] | - |  | Compliant | bulk | - | [8 empty] | - |  | 5 | https://www.unikeyic.com/media/about_us/Unikey_ISO_9001_Certification.pdf | https://www.unikeyic.com/products/hall-effect-sensors/mfm7-37adso-p5p21/700471047.html
MFS211 | ifm electronic | 1: 113.8141 | ifm electronic Magnet, PNP Output, Cylinder, Embedded Mount, 10 → 30 V | [6 empty] | 200mA | 10mA |  | - |  |  |  | Special Purpose | [10 empty] | 1 (Unlimited) |  | Panel Mount | [5 empty] | -25°C ~ 75°C |  | PNP-NO |  | Cylinder, Threaded - M12 | Box | South Pole |  |  | 17867024 |  |  |  | 1.3mT | - |  |  | - | Magnetoresistive |  | - |  | 10V ~ 30V | 2 | https://www.unikeyic.com/media/about_us/Unikey_ISO_9001_Certification.pdf | https://www.unikeyic.com/products/hall-effect-sensors/mfs211/30671890.html
MH04-11S-300W | Standex Electronics | 1+: 5.8535 10+: 5.478 25+: 4.698 100+: 4.4064 300+: 4.0068 600+: 3.8448 1,200+: 3.5856 | Open Collector 3V 24V Wire Mount, Flange Mount | [55 empty] | 3910 | https://www.unikeyic.com/media/datasheet/af/a0/eb94/af/4bc20e43c0e9d6e6434b7c3def5cf8ae.pdf | https://www.unikeyic.com/products/hall-effect-sensors/mh04-11s-300w/35054229.html
MHA100KN | MEMSIC | 50: 0.2843 100: 0.2243 500: 0.2004 1,000: 0.1915 | Digital SMD mount，glue mount | [5 empty] | MHA100 | 500µA | 10µA |  | - |  |  |  | Omnipolar, Unipolar Switch | [12 empty] | Surface Mount | [5 empty] | -40°C ~ 85°C |  |  |  | 4-XDFN Exposed Pad |  | North Pole, South Pole | [6 empty] | 4.7mT Trip, 2mT Release | - |  |  | - | Hall Effect |  | - |  | 1.65V ~ 5.5V | 259 | https://www.unikeyic.com/media/datasheet/b2/06/2e1b/b2062e1bb74b03cc9610cf87056eea96.pdf | https://www.unikeyic.com/products/hall-effect-sensors/mha100kn/691839043.html
MHRM12G5501/S14 | Baumer | 1: 402.786 3: 376.719 | PNP 8V 28V |  |  |  | - | [16 empty] | 28V | - | - | 8V | [9 empty] | PNP | [6 empty] | - |  | Non-compliant |  | - | [8 empty] | - |  | 9 | https://www.unikeyic.com/media/about_us/Unikey_ISO_9001_Certification.pdf | https://www.unikeyic.com/products/hall-effect-sensors/mhrm12g5501-s14/24427508.html
MK04-1B90C-500W | Standex Electronics | 1: 7.1269 10: 5.7015 50: 5.1832 100: 4.7513 | Proximity Sensor Reed NC 2cm 175VDC 2-Pin Bulk | Magnet | [23 empty] | 1 (Unlimited) |  |  | 15 ~ 20AT | - |  |  |  | -30°C ~ 70°C (TA) |  | SPST-NC |  | Molded Body | Bulk | [8 empty] | MK04 |  |  |  |  | Cable, Flat |  |  | - |  | https://www.unikeyic.com/media/datasheet/4b/4e/f335/4b/af68e61c456c5abc427f54f738fc52b4.pdf | https://www.unikeyic.com/products/hall-effect-sensors/mk04-1b90c-500w/30818867.html
MK16-B-2 | Standex Electronics | 1+: 0.6939 10+: 0.5949 50+: 0.5516 100+: 0.51 500+: 0.4858 1,000+: 0.4626 | 200V SPST-NO 10W 500mA(AC/DC) 200V 0.2pF SMD, 15.6mm × 2.3mm × 2.3mm | [55 empty] | 1903 | https://www.unikeyic.com/media/datasheet/b5/7f/e7d0/b5/ed4eee6440148a3a177c5a67009348b0.pdf | https://www.unikeyic.com/products/hall-effect-sensors/mk16-b-2/100609.html
MK21PR-1A66B-500W | Standex Electronics | 1+: 9.18 10+: 7.627 25+: 7.0649 100+: 6.3109 250+: 5.8837 500+: 5.599 1,000+: 5.3462 | SENSOR REED SW SPST-NO W LEADS | [55 empty] | 423 |  | https://www.unikeyic.com/products/hall-effect-sensors/mk21pr-1a66b-500w/700469538.html
MK24-B-2 | Standex Electronics | 1: 4.8923 10: 4.1714 50: 3.7235 100: 3.4077 500: 3.2233 | SPST-NO, 3W, 500mA (AC/DC), 30V, 0.1pF, SMD, Adhesive Mount, 6.91mm × 2.2mm × 1.7mm | [24 empty] | 1 (Unlimited) |  | Surface Mount | [5 empty] | -40°C ~ 130°C | [8 empty] | 2421994 |  |  |  |  | MK24 |  |  |  |  | Gull Wing |  |  |  |  | https://www.unikeyic.com/media/datasheet/b1/ee/e0e1/b1eee0e1a72ca689aa47dff898428923.pdf | https://www.unikeyic.com/products/hall-effect-sensors/mk24-b-2/1368368.html
MK6-5-C | Standex Electronics | 10: 1.5035 25: 1.5035 50: 1.3471 100: 1.3471 | REED SENSOR; Sensing Range Max:20mm; Sensor Mounting:-; Operating Temperature Min:-20°C; Operating Temperature Max:85°C; Supply Current:500mA; Product Range:MK6 Series; SVHC:No SVHC (15-Jun-2015); Breakdown Voltage Vbr:2 |  | Industrial |  | - |  |  |  |  | MK6-5-C Standex Electronics | [8 empty] | 14.3mm*2.8mm*3.2mm |  |  | - | - | - | - |  | Through hole mounting |  |  |  | -20℃~85℃ |  |  |  | - |  | 2015 |  |  |  |  | - |  |  |  | - | [8 empty] | - |  | 487 | https://www.unikeyic.com/media/datasheet/51/4f/9cf0/c7/19eeefe941a46a06a4fed35cc333179a.pdf | https://www.unikeyic.com/products/hall-effect-sensors/mk6-5-c/11131510.html
MLX90217LUA-CAA-000-BU |  | 100: 0.5466 200: 0.5105 1,000: 0.4756 | Hall effect sensor , Through-hole, Maximum operating temperature+140 °C |  |  |  | - |  |  |  |  | MLX90217LUA-CAA-000-BU | [11 empty] | - | - | - | - | [9 empty] | - |  | TO-92S |  |  |  |  | - |  |  |  | - | [8 empty] | - |  | 10000 | https://www.unikeyic.com/media/datasheet/95/97/bade/9597bade349a23bffec3516b8b47d3ae.pdf | https://www.unikeyic.com/products/hall-effect-sensors/mlx90217lua-caa-000-bu/1009290631.html
MLX90293LDC-ADM-000-TU | Melexis | 10: 2.306 100: 2.0498 |  |  |  |  | - | [16 empty] | - | - | - | - | [9 empty] | - | [6 empty] | - |  |  |  | - | [8 empty] | - |  | 1362 | https://www.unikeyic.com/media/about_us/Unikey_ISO_9001_Certification.pdf | https://www.unikeyic.com/products/hall-effect-sensors/mlx90293ldc-adm-000-tu/32248395.html
MLX90333EDC-BCT-000-RE | Melexis | 20: 2.5721 100: 2.3573 | 20mT~70mT(X,Y),24mT~140mT(Z) 12bit Analog，PWM 4.5V 16mA 30mA 5.5V Xaxis，Yaxis，Zaxis SOIC-8 SMD mount，glue mount |  |  | X, Y, Z |  | - | MLX90333 | 30mA | 16mA |  | Programmable | [14 empty] | 3 (168 Hours) |  | Surface Mount | [5 empty] | -40°C ~ 85°C (TA) |  | Analog, PWM |  | 8-SOIC (0.154", 3.90mm Width) | Tape & Reel (TR) |  |  | 12 b |  |  |  |  | 20mT ~ 70mT (X,Y), 24mT ~ 140mT (Z) | Triaxis® |  |  | 8-SOIC | Hall Effect |  |  |  | 4.5V ~ 5.5V | 1500 | https://www.unikeyic.com/media/datasheet/6a/5b/06d0/6a/4adc289e8d50223a5e85efa335823631.pdf | https://www.unikeyic.com/products/hall-effect-sensors/mlx90333edc-bct-000-re/11051742.html
MLX90333KDC-BCH-000-TU | Melexis | 80: 3.1154 160: 3.0006 560: 2.8169 1,040: 2.7362 | 20mT~70mT(X,Y), 24mT~140mT(Z) 12-Bit Analog PWM 4.5V 16mA 30mA 5.5V X/Y/Z Axis SOIC-8 SMD |  |  | X, Y, Z |  | - | MLX90333 | 30mA | 16mA |  | Programmable | [14 empty] | 3 (168 Hours) |  | Surface Mount | [5 empty] | -40°C ~ 125°C (TA) |  | Analog, PWM |  | 8-SOIC (0.154", 3.90mm Width) | Tube |  |  | 12 b |  |  |  |  | 20mT ~ 70mT (X,Y), 24mT ~ 140mT (Z) | Triaxis® |  |  | 8-SOIC | Hall Effect |  |  |  | 4.5V ~ 5.5V | 2244 | https://www.unikeyic.com/media/datasheet/6a/5b/06d0/6a/4adc289e8d50223a5e85efa335823631.pdf | https://www.unikeyic.com/products/hall-effect-sensors/mlx90333kdc-bch-000-tu/35059088.html
MLX90333LDC-BCT-000-RE | Melexis | 20: 2.4835 100: 2.306 | 12bit Analog，PWM 4.5V 16mA 30mA 5.5V Xaxis，Yaxis，Zaxis SOIC-8 SMD mount，glue mount |  |  | X, Y, Z |  | - | MLX90333 | 30mA | 16mA |  | Programmable | [14 empty] | 3 (168 Hours) |  | Surface Mount | [5 empty] | -40°C ~ 150°C (TA) |  | Analog, PWM |  | 8-SOIC (0.154", 3.90mm Width) | Tape & Reel (TR) |  |  | 12 b |  |  |  |  | 20mT ~ 70mT (X,Y), 24mT ~ 140mT (Z) | Triaxis® |  |  | 8-SOIC | Hall Effect |  |  |  | 4.5V ~ 5.5V | 1500 | https://www.unikeyic.com/media/datasheet/98/9d/23a5/98/324df215eda5dc00249b7c440c4d4cb3.pdf | https://www.unikeyic.com/products/hall-effect-sensors/mlx90333ldc-bct-000-re/34964403.html
MLX90363EDC-ABB-000-TU | Melexis | 1+: 3.0585 10+: 2.28 80+: 1.9015 160+: 1.817 320+: 1.7475 560+: 1.7004 1,040+: 1.6563 2,560+: 1.6043 5,040+: 1.5731 | Magnetic Sensor, 20mT~70mT, 24mT~126mT, 14-bit SPI, 4.5V, 15.5mA, 30mA, 5.5V, X/Y/Z Axis, SOP, SMD | [55 empty] | 1184 | https://www.unikeyic.com/media/datasheet/df/1f/5f48/df/bc977cdd6c287e000889bbd54935caba.pdf | https://www.unikeyic.com/products/hall-effect-sensors/mlx90363edc-abb-000-tu/11255141.html
MLX90363KDC-ABB-000-RE | Melexis | 1: 2.4093 10: 2.0334 30: 1.8009 100: 1.5585 500: 1.451 1,000: 1.4045 | 20mT~70mT, 24mT~126mT 14bit SPI 4.5V 15.5mA 30mA 5.5V Xaxis，Yaxis，Zaxis SOIC-8 SMD mount 1.57mm(height) |  |  | X, Y, Z |  | - | MLX90363 | 30mA | 15.5mA |  | Programmable | [14 empty] | 3 (168 Hours) |  | Surface Mount | [5 empty] | -40°C ~ 125°C (TA) |  | SPI |  | 8-SOIC (0.154", 3.90mm Width) |  |  |  | 14 b |  |  |  |  | 20mT ~ 70mT, 24mT ~ 126mT | Triaxis® |  |  | 8-SOIC | Hall Effect |  |  |  | 4.5V ~ 5.5V |  | https://www.unikeyic.com/media/datasheet/1b/f4/bbc1/1b/aa9c26c7027fc8c307ff8c9217993d26.pdf | https://www.unikeyic.com/products/hall-effect-sensors/mlx90363kdc-abb-000-re/35056716.html
MLX90363KDC-ABB-000-TU | Melexis | 5+: 3.0462 10+: 2.4141 25+: 2.2762 80+: 2.1226 160+: 2.0412 560+: 1.9108 1,040+: 1.8536 5,040+: 1.7263 | Magnetic Sensor, 20mT~70mT, 24mT~126mT, 14-bit SPI, 4.5V, 15.5mA, 30mA, 5.5V, X/Y/Z Axis, SOP, SMD | [55 empty] | 2029 | https://www.unikeyic.com/media/datasheet/df/1f/5f48/df/bc977cdd6c287e000889bbd54935caba.pdf | https://www.unikeyic.com/products/hall-effect-sensors/mlx90363kdc-abb-000-tu/11340590.html
MLX90363KGO-ABB-000-RE | Melexis | 1+: 5.1641 10+: 4.8318 30+: 3.8216 100+: 3.7551 500+: 3.5491 1,000+: 3.3231 | 20mT~70mT, 24mT~126mT 14bit SPI 4.5V 15.5mA 30mA 5.5V X/Y/Z Axis TSSOP-16 SMD, Adhesive Mount, 950μm H | [55 empty] | 319 | https://www.unikeyic.com/media/datasheet/1b/f4/bbc1/1b/aa9c26c7027fc8c307ff8c9217993d26.pdf | https://www.unikeyic.com/products/hall-effect-sensors/mlx90363kgo-abb-000-re/11114008.html
MLX90392ELQ-AAA-010-RE | Melexis | 5,000+: 0.5886 10,000+: 0.5694 15,000+: 0.5589 | 3-Axis Accelerometer 1.4kHz 16bit I²C 1mA 8UTDFN SMD, Adhesive Mount | [55 empty] | 12738 | https://www.unikeyic.com/media/datasheet/d4/ea/18a8/d4ea18a807742d0a3ec6f337aa272b0d.pdf | https://www.unikeyic.com/products/hall-effect-sensors/mlx90392elq-aaa-010-re/11220234.html
MLX90392ELQ-AAA-011-RE | Melexis | 5,000+: 0.6243 10,000+: 0.6039 15,000+: 0.5928 | 1.4kHz, 16bit, I²C, 1mA, X/Y/Z Axis, 8UTDFN, SMD | [55 empty] | 16572 | https://www.unikeyic.com/media/datasheet/d4/ea/18a8/d4ea18a807742d0a3ec6f337aa272b0d.pdf | https://www.unikeyic.com/products/hall-effect-sensors/mlx90392elq-aaa-011-re/10370613.html
MLX90393-S-LQ-ABA-011-RE | Melexis | 5+: 2.2295 10+: 1.7635 25+: 1.6585 50+: 1.5865 100+: 1.521 500+: 1.3888 1,000+: 1.3397 | 16-bit I²C, SPI 2.2V 4mA 100μA 3.6V X/Y/Z Axis QFN SMD | [55 empty] | 4615 | https://www.unikeyic.com/media/datasheet/ec/90/216a/ec/d40d3cbd5a6cce4ca4c7c4dc987063d0.pdf | https://www.unikeyic.com/products/hall-effect-sensors/mlx90393-s-lq-aba-011-re/35052380.html
MLX90393-S-LW-ABA-011-RE | Melexis | 1: 2.0985 10: 1.7786 30: 1.5808 100: 1.3784 500: 1.2861 1,000: 1.2471 | Melexis, Hall effect sensor , surface mount, 3axis |  |  | X, Y, Z |  | - | MLX90393 | - | - |  | - | [5 empty] | Automotive | [8 empty] | 3 (168 Hours) |  | Surface Mount | [5 empty] | -20°C ~ 85°C (TA) |  | I²C, SPI |  | 16-VFQFN Exposed Pad |  |  |  | - |  |  |  |  | - | Automotive, AEC-Q100, Triaxis® |  |  | 16-QFN (3x3) | Hall Effect |  |  |  | 2.2V ~ 3.6V |  | https://www.unikeyic.com/media/datasheet/4a/98/1ed0/4a/a125187e3755b75be27514789c04ae68.pdf | https://www.unikeyic.com/products/hall-effect-sensors/mlx90393-s-lw-aba-011-re/35054544.html
MLX90393ELW-ABA-011-RE | Melexis | 20: 1.6497 500: 1.5032 | 10Hz 16bit I²C，SPI 2.2V 4mA 100μA 3.6V Xaxis，Yaxis，Zaxis QFN-16 SMD mount 3mm*3mm*950μm |  |  | X, Y, Z |  | 10Hz | MLX90393 | 100µA | 4mA |  | - | [5 empty] | Automotive | [8 empty] | 3 (168 Hours) |  | Surface Mount | [5 empty] | -40°C ~ 85°C (TA) |  | I²C, SPI |  | 16-VFQFN Exposed Pad |  |  |  | 16 b | 7603796 |  |  |  | - | Triaxis® |  |  | 16-QFN (3x3) | Hall Effect |  |  |  | 2.2V ~ 3.6V | 5500 | https://www.unikeyic.com/media/datasheet/4a/98/1ed0/4a/a125187e3755b75be27514789c04ae68.pdf | https://www.unikeyic.com/products/hall-effect-sensors/mlx90393elw-aba-011-re/34948515.html
MLX90393ELW-ABA-012-RE | Melexis | 5,000: 1.5105 | Sensor, 10Hz, 16bit, I²C, SPI, 2.2V, 4mA, 100μA, 3.6V, X/Y/Z Axis, QFN-16, SMD, Adhesive Mount |  |  | X, Y, Z |  | 10Hz | MLX90393 | 100µA | 4mA |  | - | [5 empty] | Automotive | [8 empty] | 3 (168 Hours) |  | Surface Mount | [5 empty] | -40°C ~ 85°C (TA) |  | I²C, SPI |  | 16-VFQFN Exposed Pad |  |  |  | 16 b |  |  |  |  | - | Automotive, AEC-Q100, Triaxis® |  |  | 16-QFN (3x3) | Hall Effect |  |  |  | 2.2V ~ 3.6V | 11459 | https://www.unikeyic.com/media/datasheet/ec/90/216a/ec/d40d3cbd5a6cce4ca4c7c4dc987063d0.pdf | https://www.unikeyic.com/products/hall-effect-sensors/mlx90393elw-aba-012-re/35026635.html
MLX90393ELW-ABA-014-RE | Melexis | 5,000: 1.6002 | Sensor, 10Hz, 16bit, I²C, SPI, 2.2V, 4mA, 100μA, 3.6V, X/Y/Z Axis, QFN-16, SMD, Adhesive Mount |  |  | X, Y, Z |  | 10Hz | MLX90393 | 100µA | 4mA |  | - | [5 empty] | Automotive | [8 empty] | 3 (168 Hours) |  | Surface Mount | [5 empty] | -40°C ~ 85°C (TA) |  | I²C, SPI |  | 16-VFQFN Exposed Pad |  |  |  | 16 b | 6605150 |  |  |  | - | Automotive, AEC-Q100, Triaxis® |  |  | 16-QFN (3x3) | Hall Effect |  |  |  | 2.2V ~ 3.6V | 5203 | https://www.unikeyic.com/media/datasheet/4a/98/1ed0/4a/a125187e3755b75be27514789c04ae68.pdf | https://www.unikeyic.com/products/hall-effect-sensors/mlx90393elw-aba-014-re/11055330.html
MLX90393SLW-ABA-011-SP | Melexis | 5: 2.4622 10: 1.9505 25: 1.836 50: 1.758 100: 1.6865 500: 1.5429 1,000: 1.4895 5,000: 1.3818 | I2C, SPI 2.2V 3.6V X/Y/Z Axis QFN-16 SMD |  |  | X, Y, Z |  | - | MLX90393 | - | - |  | - | [5 empty] | Automotive | [8 empty] | 3 (168 Hours) |  | Surface Mount | [5 empty] | -20°C ~ 85°C (TA) |  | I²C, SPI |  | 16-VFQFN Exposed Pad | Bulk |  |  | - |  |  |  |  | - | Triaxis® |  |  | 16-QFN (3x3) | Hall Effect |  |  |  | 2.2V ~ 3.6V | 65 | https://www.unikeyic.com/media/datasheet/ec/90/216a/ec/d40d3cbd5a6cce4ca4c7c4dc987063d0.pdf | https://www.unikeyic.com/products/hall-effect-sensors/mlx90393slw-aba-011-sp/10985405.html
MLX90395KLW-BBA-001-SP | Melexis | 5+: 2.9683 10+: 2.3514 25+: 2.217 50+: 2.1247 100+: 2.0403 | SPI Controller, X/Y/Z Axis, QFN-16, SMD | [55 empty] | 134 |  | https://www.unikeyic.com/products/hall-effect-sensors/mlx90395klw-bba-001-sp/35035194.html
MLX92211LSE-AAA-000-REEL | Melexis | 1+: 0.2468 10+: 0.2324 50+: 0.2244 100+: 0.2123 | [56 empty] | 2698 |  | https://www.unikeyic.com/products/hall-effect-sensors/mlx92211lse-aaa-000-reel/29146193.html
MLX92211LSE-AAA-000-SP | Melexis | 1: 0.2468 10: 0.2324 50: 0.2244 100: 0.2123 | Open Drain 2.7V 24V TSOT-23 magnetic mount | [5 empty] | MLX92211 | 20mA | 4.5mA |  | Temperature Compensated |  |  |  | Latch | [10 empty] | 1 (Unlimited) |  | Surface Mount | [5 empty] | -40°C ~ 150°C (TA) |  | Open Drain |  | TO-236-3, SC-59, SOT-23-3 | Bulk | South Pole | [6 empty] | 3mT Trip, -3mT Release | - |  |  | TSOT-23-3 | Hall Effect |  | -40°C ~ 150°C |  | 2.7V ~ 24V |  | https://www.unikeyic.com/media/datasheet/23/fe/1b81/bb/a72948076d6f1b8b04b75f4b928f0842.pdf | https://www.unikeyic.com/products/hall-effect-sensors/mlx92211lse-aaa-000-sp/11179704.html
MLX92215LSE-AAA-000-RE | Melexis | 10,000: 0.2712 20,000: 0.262 30,000: 0.2569 | 3mT Trip,-3mT freed Open Drain 2.7V 4.5mA 20mA 24V TSOT-23-3 SMD mount，glue mount | [5 empty] | MLX92215 | 20mA | 4.5mA |  | Temperature Compensated |  |  |  | Latch | [10 empty] | 1 (Unlimited) |  | Surface Mount | [5 empty] | -40°C ~ 105°C |  | Open Drain |  | TO-236-3, SC-59, SOT-23-3 |  | South Pole | [6 empty] | 3mT Trip, -3mT Release | - |  |  | TSOT-23-3 | Hall Effect |  | -40°C ~ 150°C |  | 2.7V ~ 24V | 11878 | https://www.unikeyic.com/media/datasheet/98/3f/d090/98/a4f0b2c685436e92cdc3bc0c32487c38.pdf | https://www.unikeyic.com/products/hall-effect-sensors/mlx92215lse-aaa-000-re/10896188.html
MLX92251LSE-AAA-001-SP | Melexis | 25: 0.624 50: 0.5933 | MAGNETIC SWITCH LATCH TSOT23-5 | [6 empty] | 20mA | 7mA |  | - |  |  |  | Latch | [10 empty] | 1 (Unlimited) |  | Surface Mount | [5 empty] | -40°C ~ 150°C (TA) |  | Open Drain |  | SOT-23-5 Thin, TSOT-23-5 | Tube | North Pole, South Pole | [6 empty] | 10mT Trip, -10mT Release | Automotive, AEC-Q100 |  |  | TSOT-5 | Hall Effect |  | -40°C ~ 150°C |  | 2.7V ~ 24V | 91 | https://www.unikeyic.com/media/datasheet/99/8c/575b/99/c868efef9dc1be2c372ec858065a495c.pdf | https://www.unikeyic.com/products/hall-effect-sensors/mlx92251lse-aaa-001-sp/25907369.html
MMC34160PJ | MEMSIC | 3,000: 4.755 | 800Hz ±1.6mT, 16bit I²C, 1.62V, 140μA, 3.6V, X/Y/Z Axis, BGA-12, SMD, Adhesive Mount |  |  | X, Y, Z |  | 800Hz |  | - | 140µA |  | Sleep Mode, Temperature Compensated | [14 empty] | 3 (168 Hours) |  | Surface Mount | [5 empty] | -40°C ~ 85°C (TA) |  | I²C |  | 12-WFBGA |  |  |  | 16 b | 5658591 |  |  |  | ±1.6mT | - |  |  |  | Magnetoresistive |  |  |  | 1.62V ~ 3.6V | 51159 | https://www.unikeyic.com/media/about_us/Unikey_ISO_9001_Certification.pdf | https://www.unikeyic.com/products/hall-effect-sensors/mmc34160pj/693760124.html
MMC3630KJ | MEMSIC | 1: 0.8315 10: 0.7276 50: 0.6533 150: 0.5791 500: 0.49 1,000: 0.4454 | 600Hz 16bit I²C 1.62V 300μA 3.6V Xaxis，Yaxis，Zaxis SMD SMD mount，glue mount 1.2mm*1.2mm*640μm |  |  | X, Y, Z |  | 600Hz | MMC3630 | - | 300µA |  | Internal Magnet, Temperature Compensated | [14 empty] | 3 (168 Hours) |  | Surface Mount | [5 empty] | -40°C ~ 85°C |  | I²C |  | 8-WFBGA, FCBGA |  |  |  | 16 b | 11587069 |  |  |  | ±3mT | - |  |  | 8-BGA (1.2x1.2) | Magnetoresistive |  |  |  | 1.62V ~ 3.6V |  | https://www.unikeyic.com/media/about_us/Unikey_ISO_9001_Certification.pdf | https://www.unikeyic.com/products/hall-effect-sensors/mmc3630kj/688059602.html
MMC3680KJ | MEMSIC | 3,000: 0.4415 6,000: 0.4342 9,000: 0.4231 |  |  |  |  | - | [16 empty] | - | - | - | - | [9 empty] | - |  | BGA-8 |  |  |  |  | - |  |  |  | - | [8 empty] | - |  | 30000 | https://www.unikeyic.com/media/about_us/Unikey_ISO_9001_Certification.pdf | https://www.unikeyic.com/products/hall-effect-sensors/mmc3680kj/688100093.html
MMC5603NJ | MEMSIC | 5+: 0.2613 50+: 0.2068 150+: 0.1831 500+: 0.1505 2,500+: 0.1379 5,000+: 0.1303 | Sensor, I3C, I²C, 1.62V-3.6V, 4mA, X/Y/Z Axis, WLP-4, SMD | [55 empty] | 9712 | https://www.unikeyic.com/media/datasheet/c2/d6/2022/c2d6202284b09eca8e1524eb50e2ce5c.pdf | https://www.unikeyic.com/products/hall-effect-sensors/mmc5603nj/688205324.html
MMC5603NJ-B | MEMSIC | 1: 29.253 | 1.62V 3.6V | [5 empty] | MMC5603 | [18 empty] | 1 (Unlimited) | [12 empty] | Bulk | [7 empty] | ±30Gauss | - | [7 empty] | 1.62V ~ 3.6V | 39 | https://www.unikeyic.com/media/datasheet/33/4c/4fc6/334c4fc68c51c98e6123c797573d5fd5.pdf | https://www.unikeyic.com/products/hall-effect-sensors/mmc5603nj-b/693905832.html
MMC5633NJL | MEMSIC | 1: 0.8909 10: 0.7572 30: 0.7127 100: 0.6236 500: 0.5494 1,000: 0.49 | 1KHz 20bit I²C 1.62V 4mA 3.6V Xaxis，Yaxis，Zaxis WLP-4 SMD mount，glue mount |  |  | X, Y, Z |  | 1kHz | MMC5633 | - | 4mA |  | Temperature Compensated | [14 empty] | 1 (Unlimited) |  | Surface Mount | [5 empty] | -40°C ~ 85°C |  | I²C, I3C |  | 4-WFBGA, WLBGA |  |  |  | 20 b | 12171939 |  |  |  | ±3mT | - |  |  | 4-WLP (0.85x0.85) | Magnetoresistive |  |  |  | 1.62V ~ 3.6V |  | https://www.unikeyic.com/media/datasheet/b5/be/b81f/b5beb81f8e14904cbc03e5c46d487093.pdf | https://www.unikeyic.com/products/hall-effect-sensors/mmc5633njl/691910451.html
MMC5983MA | MEMSIC | 1: 2.017 10: 1.6926 30: 1.5152 100: 1.3386 500: 1.2399 1,000: 1.2046 | 1KHz 18bit I²C，SPI 2.8V 450μA 3.5V Xaxis，Yaxis，Zaxis LGA-16 SMD mount，glue mount |  |  | X, Y, Z |  | 1kHz | MMC5983 | - | 450µA |  | - | [5 empty] | Automotive | [8 empty] | 3 (168 Hours) |  | Surface Mount | [5 empty] | -40°C ~ 105°C |  | I²C, SPI |  | 16-VFLGA |  |  |  | 18 b | 10452795 |  |  |  | ±0.8mT | - |  |  | 16-LGA (3x3) | Magnetoresistive |  |  |  | 2.8V ~ 3.5V |  | https://www.unikeyic.com/media/datasheet/0c/78/e211/0c78e2114bf19dc637e63f81bd96b67e.pdf | https://www.unikeyic.com/products/hall-effect-sensors/mmc5983ma/688112388.html
MMPSM MAGNET BLUE | Comus International | 1: 5.824 5: 4.333 10: 4.1461 25: 3.923 50: 3.7707 100: 3.6312 500: 3.3503 1,000: 3.2457 | MMPSM Length 0.787" x Width 0.551" x high 0.236" (20.00mm x 14.00mm x 6.00mm) outer cover | [11 empty] | MMPSM |  |  |  |  | Nylon | [7 empty] | Not Applicable | [7 empty] | - |  |  |  | Flange Mount | Bulk |  |  |  | 11562428 |  |  |  |  | - |  | 0.787" L x 0.551" W x 0.236" H (20.00mm x 14.00mm x 6.00mm) | [6 empty] | 661 | https://www.unikeyic.com/media/about_us/Unikey_ISO_9001_Certification.pdf | https://www.unikeyic.com/products/hall-effect-sensors/mmpsm-magnet-blue/10887847.html
MMS1 | Carlo Gavazzi | 1: 137.5 4: 131.769 8: 126.5 | Proximity Sensors - Industrial MAGNETIC RECTANGULAR PROX. SENSOR | [24 empty] | Not Applicable | [12 empty] | Box | [8 empty] | * | [8 empty] | 10 | https://www.unikeyic.com/media/about_us/Unikey_ISO_9001_Certification.pdf | https://www.unikeyic.com/products/hall-effect-sensors/mms1/27117068.html
MP1-L-0012-103-5%-ST | Spectra Symbol | 1: 23.0796 10: 19.1646 30: 17.5212 50: 16.8029 100: 15.8731 250: 14.7195 500: 13.9016 | SEN POTENTIOMETER RES SOLDER TAB |  |  |  | - | [16 empty] | - | - | - | - | [9 empty] | - | [5 empty] | On sale | - |  | Compliant | Bagged | - | [8 empty] | - |  | 50 | https://www.unikeyic.com/media/about_us/Unikey_ISO_9001_Certification.pdf | https://www.unikeyic.com/products/hall-effect-sensors/mp1-l-0012-103-5-st/11238466.html
MP1-L-0100-103-5%-RLU | Spectra Symbol | 1+: 33.4123 10+: 27.7304 30+: 25.347 50+: 24.306 100+: 22.9591 250+: 21.2891 500+: 20.1054 | SEN POTENTIOMETER RES SOLDER TAB | [55 empty] | 57 |  | https://www.unikeyic.com/products/hall-effect-sensors/mp1-l-0100-103-5-rlu/11196739.html
MP1-L-0500-203-5%-RLD | Spectra Symbol | 1: 71.5354 10: 59.9572 | SEN POTENTIOMETER RES SOLDER TAB |  |  |  | - | [16 empty] | - | - | - | - | [9 empty] | - | [5 empty] | On sale | - |  | Compliant | boxed | - | [8 empty] | - |  | 23 | https://www.unikeyic.com/media/about_us/Unikey_ISO_9001_Certification.pdf | https://www.unikeyic.com/products/hall-effect-sensors/mp1-l-0500-203-5-rld/35070903.html
MP1-L-0750-203-5%-MP | Spectra Symbol | 1: 128.4182 | SEN POTENTIOMETER RES TERM PINS |  |  |  | - | [16 empty] | - | - | - | - | [9 empty] | - | [5 empty] | On sale | - |  | Compliant | boxed | - | [8 empty] | - |  | 8 | https://www.unikeyic.com/media/about_us/Unikey_ISO_9001_Certification.pdf | https://www.unikeyic.com/products/hall-effect-sensors/mp1-l-0750-203-5-mp/11053826.html
MP100701 | ZF Friedrichshafen | 1: 28.825 | ZF Hall effect sensor, 5 TO 24 V DC power supply, Maximum operating temperature+85°C | Magnet, South Pole | [23 empty] | 1 (Unlimited) |  |  | - | - |  |  |  | -40°C ~ 150°C (TA) |  |  |  | Barrel, Aluminum | Box | [8 empty] | MP1 |  |  |  |  | Wire Leads |  |  | 4.75V ~ 24V | 48 | https://www.unikeyic.com/media/datasheet/12/fd/b7d4/12fdb7d4d7cb9dccb6b8061cca04ae91.pdf | https://www.unikeyic.com/products/hall-effect-sensors/mp100701/35057944.html
MP101401 | ZF Friedrichshafen | 1: 18.236 5: 16.3395 10: 16.0477 25: 16.0477 50: 15.7559 100: 15.7559 250: 15.7559 | ZF Hall Effect Sensor, NPN Output, Block, Flange Mount, 4.5V to 18V DC, +85°C Max | Magnet, South Pole | [23 empty] | 1 (Unlimited) |  |  | - | - |  |  |  | -40°C ~ 85°C (TA) |  |  |  | Module | Box | [8 empty] | MP1 |  |  |  |  | Wire Leads |  |  | 4.5V ~ 18V | 110 | https://www.unikeyic.com/media/datasheet/4e/b5/0913/4eb5091304f64492f70f7291f9488daf.pdf | https://www.unikeyic.com/products/hall-effect-sensors/mp101401/35065866.html
MP25TA00 | RED LION | 1: 124.8379 | MP-25TA MAGNETIC SENSOR | Ferrous Metals, Gear Tooth | [23 empty] | 1 (Unlimited) |  |  | - | - |  |  |  | -40°C ~ 107°C (TA) |  | Sine Wave |  | Cylinder, Threaded | Box |  |  |  | 3595841 |  |  |  |  | - |  |  |  |  | Cable |  |  | - | 1 | https://www.unikeyic.com/media/datasheet/90/60/588e/90/9db54c9827b5c757aec11d8009966bbb.pdf | https://www.unikeyic.com/products/hall-effect-sensors/mp25ta00/11232254.html
MP62TA00 | RED LION | 1: 134.8354 5: 131.6864 10: 127.4959 | Red Lion Magnetic Pickup | Ferrous Metals, Gear Tooth | [23 empty] | 1 (Unlimited) |  |  | - | - |  |  |  | -40°C ~ 107°C (TA) |  | Sine Wave |  | Cylinder, Threaded | Box |  |  |  | 3595845 |  |  |  |  | - |  |  |  |  | Cable |  |  | - | 43 | https://www.unikeyic.com/media/datasheet/4e/36/45a8/26/6aa384303544905fc9d856df9ab6d286.pdf | https://www.unikeyic.com/products/hall-effect-sensors/mp62ta00/11051591.html
MPS-032TSTP0 | SICK | 1+: 325.7512 5+: 325.7512 | Analog Sensor 15V 30V Wire Mount | [55 empty] | 3 | https://www.unikeyic.com/media/datasheet/74/e1/4168/74/6b8d0412e03fed077db9f242b26535cd.pdf | https://www.unikeyic.com/products/hall-effect-sensors/mps-032tstp0/35030111.html
MPS-064TSTP0 | SICK | 1: 377.5046 | Analog 15V 30V Wire Mount | - |  |  |  |  | MPS-06 | [18 empty] | Not Applicable |  |  | - | - |  |  |  | -20°C ~ 70°C |  | Analog |  | Cylinder | Bulk | [8 empty] | - |  |  |  |  | Cable with Connector |  |  | 15V ~ 30V | 2 | https://www.unikeyic.com/media/datasheet/5b/e9/3ae3/5b/d85dc4d96eec66a53391917c4f87221f.pdf | https://www.unikeyic.com/products/hall-effect-sensors/mps-064tstp0/35061611.html
MR6133SO | HALLWEE | 3,000: 0.1025 9,000: 0.1008 15,000: 0.0982 | Liquid level gauge,Omnipolar magnetoresistive switch,Ultra Low Power |  |  |  | - |  |  |  |  | MR6133SO HALLWEE | [11 empty] | - | - | - | - | [9 empty] | - |  | SOT-23-3 |  |  |  |  | - |  |  |  | - | [8 empty] | - |  | 30000 | https://www.unikeyic.com/media/datasheet/c8/b3/430d/c8b3430d779c4d24338d66aa500e9606.pdf | https://www.unikeyic.com/products/hall-effect-sensors/mr6133so/1005438648.html
MS-211-3-1-0300 | PIC | 5+: 2.7108 10+: 2.1482 25+: 2.0237 50+: 1.9388 100+: 1.861 500+: 1.7044 1,000+: 1.6461 5,000+: 1.5287 | SPST-NO, Wire Mount, Magnetic Mount | [55 empty] | 413 |  | https://www.unikeyic.com/products/hall-effect-sensors/ms-211-3-1-0300/11210660.html
MS-217-5-3-0500 | PIC | 5+: 2.7092 10+: 2.147 25+: 2.0226 50+: 1.9377 100+: 1.86 500+: 1.7034 1,000+: 1.6452 5,000+: 1.5279 | SPST-NO, Wire Mount, Magnetic Mount | [55 empty] | 175 |  | https://www.unikeyic.com/products/hall-effect-sensors/ms-217-5-3-0500/10981670.html
MS-2431-3-3-0300 | PIC | 5+: 1.9953 10+: 1.5776 25+: 1.4834 50+: 1.4186 100+: 1.3596 500+: 1.2407 1,000+: 1.1965 5,000+: 1.1075 | SPST-NO, Wire Mount, Magnetic Mount | [55 empty] | 125 |  | https://www.unikeyic.com/products/hall-effect-sensors/ms-2431-3-3-0300/35069944.html
MSA1 | Carlo Gavazzi | 4: 32.912 | Power Supplies - DIN Rail Mount MAGNETIC RECTANGULAR PROX. SENSOR | [24 empty] | Not Applicable | [12 empty] | Box | [8 empty] | * | [8 empty] | 4 | https://www.unikeyic.com/media/about_us/Unikey_ISO_9001_Certification.pdf | https://www.unikeyic.com/products/hall-effect-sensors/msa1/34976785.html
MSM-2212M | PIC | 1+: 9.558 5+: 8.6378 10+: 8.2933 25+: 7.8836 50+: 7.6034 100+: 7.3464 500+: 6.8289 1,000+: 6.636 | MAGNET 0.472"D X 1.496"THICK CYL | [55 empty] | 87 |  | https://www.unikeyic.com/products/hall-effect-sensors/msm-2212m/35029109.html
MSM-225 | PIC | 5+: 2.5026 10+: 1.9818 25+: 1.8656 50+: 1.7865 100+: 1.7139 500+: 1.5682 1,000+: 1.514 5,000+: 1.4048 | (NdFeB) N30H diameter 0.197" x high 0.980" (5.00mm x 24.90mm) | [55 empty] | 197 | https://www.unikeyic.com/media/datasheet/c8/5f/49d6/c8/107e04a6b9b2b62aa77dfe3efb6824c3.pdf | https://www.unikeyic.com/products/hall-effect-sensors/msm-225/35030643.html
MSM-228 | PIC | 5+: 2.6832 10+: 2.1265 25+: 2.0032 50+: 1.9187 100+: 1.8416 500+: 1.6865 1,000+: 1.6287 5,000+: 1.5124 | MAGNET 0.315"D X 1.496"THICK CYL | [55 empty] | 309 | https://www.unikeyic.com/media/datasheet/40/d1/5349/40/ba5c211ed1d89ebdfaa73c926237e4a8.pdf | https://www.unikeyic.com/products/hall-effect-sensors/msm-228/34998242.html
MSM-228M | PIC | 1: 7.5641 5: 6.8142 10: 6.5355 25: 6.2031 50: 5.9755 100: 5.7671 500: 5.3473 1,000: 5.1909 | (NdFeB) N30H diameter 0.315" x high 1.496" (8.00mm x 38.00mm) | [10 empty] | Nickel (Ni) |  |  |  | 11900G | N30H |  |  | Axial | Neodymium Iron Boron (NdFeB) |  |  |  |  | 1 (Unlimited) | [7 empty] | 85°C (TA) |  |  |  |  | Bulk |  |  |  | 9687329 |  |  |  |  | - | Cylindrical | 0.315" Dia x 1.496" H (8.00mm x 38.00mm) | [6 empty] | 160 | https://www.unikeyic.com/media/datasheet/45/7a/d0ec/45/2cf077b4377f3ab0af93be1ea0a6e500.pdf | https://www.unikeyic.com/products/hall-effect-sensors/msm-228m/11172173.html
MSM-324 | PIC | 10+: 1.5561 25+: 1.4627 50+: 1.3992 100+: 1.3407 500+: 1.2233 1,000+: 1.1796 5,000+: 1.0917 | (NdFeB) N30H Length 0.906" x Width 0.232" x high 0.547" (23.00mm x 5.90mm x 13.90mm) | [55 empty] | 590 | https://www.unikeyic.com/media/datasheet/94/3e/9ac7/94/37cf26e3683545438fe797acb052b6fc.pdf | https://www.unikeyic.com/products/hall-effect-sensors/msm-324/10925720.html
MT1401A-EN | NOVOSENSE | 1,000: 0.13 3,000: 0.1263 13,000: 0.1226 |  |  |  |  | - | [16 empty] | - | - | - | - | [9 empty] | - |  | TO-92 |  |  |  |  | - |  |  |  | - | [8 empty] | - |  |  | https://www.unikeyic.com/media/about_us/Unikey_ISO_9001_Certification.pdf | https://www.unikeyic.com/products/hall-effect-sensors/mt1401a-en/1013259831.html
MT1401AT-EN | NOVOSENSE | 5: 0.1625 50: 0.1279 150: 0.113 500: 0.0943 |  |  |  |  | - | [16 empty] | - | - | - | - | [9 empty] | - |  | SOT-23 |  |  |  |  | - |  |  |  | - | [8 empty] | - |  |  | https://www.unikeyic.com/media/about_us/Unikey_ISO_9001_Certification.pdf | https://www.unikeyic.com/products/hall-effect-sensors/mt1401at-en/1013219490.html
MT1401ET-EN | NOVOSENSE | 5: 0.2517 50: 0.1953 150: 0.1714 500: 0.1416 3,000: 0.1283 |  |  |  |  | - | [16 empty] | - | - | - | - | [9 empty] | - |  | SOT-23 |  |  |  |  | - |  |  |  | - | [8 empty] | - |  |  | https://www.unikeyic.com/media/about_us/Unikey_ISO_9001_Certification.pdf | https://www.unikeyic.com/products/hall-effect-sensors/mt1401et-en/1013277693.html
MT1450A-EN | NOVOSENSE | 1: 0.1881 10: 0.1782 |  |  |  |  | - | [16 empty] | - | - | - | - | [9 empty] | - |  | TO-92S |  |  |  |  | - |  |  |  | - | [8 empty] | - |  |  | https://www.unikeyic.com/media/about_us/Unikey_ISO_9001_Certification.pdf | https://www.unikeyic.com/products/hall-effect-sensors/mt1450a-en/1013314178.html
MT177 | NOVOSENSE | 1+: 0.0742 10+: 0.061 30+: 0.0502 100+: 0.0452 300+: 0.0412 2,687+: 0.0388 | [56 empty] | 2687 |  | https://www.unikeyic.com/products/hall-effect-sensors/mt177/1013340107.html
MT3151AT-EN | NOVOSENSE | 1+: 0.1344 150+: 0.1129 3,000+: 0.0888 6,000+: 0.0832 | [56 empty] | 6000 |  | https://www.unikeyic.com/products/hall-effect-sensors/mt3151at-en/1013313972.html
MT3303A-EN | NOVOSENSE | 1,000+: 0.0806 | 2.8V 3.5mA 50mA 24V TO-92S | [55 empty] | 14000 |  | https://www.unikeyic.com/products/hall-effect-sensors/mt3303a-en/1013241841.html
MT3303AT-EN | NOVOSENSE | 3,000: 0.077 9,000: 0.0749 12,000: 0.0727 | Open DrainOutput 2.8V 3.5mA 50mA 24V SOT-23 SMD mount |  | Automotive |  | - | [16 empty] | 24V | 50mA | 3.5mA | 2.8V |  | SMD mount |  |  |  | -40℃~150℃ |  |  |  | Open DrainOutput |  | SOT-23 |  |  |  |  | - |  |  |  | - | [8 empty] | - |  |  | https://www.unikeyic.com/media/about_us/Unikey_ISO_9001_Certification.pdf | https://www.unikeyic.com/products/hall-effect-sensors/mt3303at-en/1013246616.html
MT3401A-EN | NOVOSENSE | 5: 0.0893 50: 0.0846 |  |  |  |  | - | [16 empty] | - | - | - | - | [9 empty] | - |  | TSSOP-16 |  |  |  |  | - |  |  |  | - | [8 empty] | - |  |  | https://www.unikeyic.com/media/about_us/Unikey_ISO_9001_Certification.pdf | https://www.unikeyic.com/products/hall-effect-sensors/mt3401a-en/1013303432.html
MT3411AT-N-EN | NOVOSENSE | 1: 0.1763 10: 0.1693 100: 0.1551 |  |  |  |  | - | [16 empty] | - | - | - | - | [9 empty] | - |  | SOT-23 |  |  |  |  | - |  |  |  | - | [8 empty] | - |  |  | https://www.unikeyic.com/media/about_us/Unikey_ISO_9001_Certification.pdf | https://www.unikeyic.com/products/hall-effect-sensors/mt3411at-n-en/1013275381.html
MT4401BT-EN | NOVOSENSE | 1: 0.3408 10: 0.2803 30: 0.2307 100: 0.2076 300: 0.1892 1,000: 0.1782 |  |  |  |  | - | [16 empty] | - | - | - | - | [9 empty] | - | [6 empty] | - |  |  |  | - | [8 empty] | - |  |  | https://www.unikeyic.com/media/about_us/Unikey_ISO_9001_Certification.pdf | https://www.unikeyic.com/products/hall-effect-sensors/mt4401bt-en/1013270234.html
MT6131AT | NOVOSENSE | 5+: 0.2208 200+: 0.2024 500+: 0.184 | Voltage Regulator, 1.65V-5V, SOT-23 | [55 empty] | 660 |  | https://www.unikeyic.com/products/hall-effect-sensors/mt6131at/35461333.html
MT6133AT | NOVOSENSE | 5: 0.4232 50: 0.3252 150: 0.2836 500: 0.2316 | 1.65V 5V SOT-23 |  | Industrial |  | - | [16 empty] | 5V | - | - | 1.65V | [5 empty] | -40℃~125℃ |  |  |  | - |  | SOT-23 |  |  |  |  | - |  |  |  | - | [8 empty] | - |  |  | https://www.unikeyic.com/media/about_us/Unikey_ISO_9001_Certification.pdf | https://www.unikeyic.com/products/hall-effect-sensors/mt6133at/36211365.html
MT6343AT-1-A | NOVOSENSE | 5: 0.1617 50: 0.1236 150: 0.1067 500: 0.0949 | 1.8V 5.5V TSSOP-16 |  | Industrial |  | - | [16 empty] | 5.5V | - | - | 1.8V | [5 empty] | -40℃~125℃ |  |  |  | - |  | TSSOP-16 |  |  |  |  | - |  |  |  | - | [8 empty] | - |  |  | https://www.unikeyic.com/media/about_us/Unikey_ISO_9001_Certification.pdf | https://www.unikeyic.com/products/hall-effect-sensors/mt6343at-1-a/1013277679.html
MT8001DT-1616-200A | NOVOSENSE | 3,000+: 0.1975 | [56 empty] | 3000 |  | https://www.unikeyic.com/products/hall-effect-sensors/mt8001dt-1616-200a/1013228888.html
MT8001DT-1616-200B | NOVOSENSE | 3,000: 0.1847 6,000: 0.1795 9,000: 0.1742 |  |  |  |  | - | [16 empty] | - | - | - | - | [9 empty] | - |  | DFN-1616 |  |  |  |  | - |  |  |  | - | [8 empty] | - |  |  | https://www.unikeyic.com/media/about_us/Unikey_ISO_9001_Certification.pdf | https://www.unikeyic.com/products/hall-effect-sensors/mt8001dt-1616-200b/1013229448.html
MT8111AT | NOVOSENSE | 5: 0.1472 200: 0.1349 500: 0.1226 |  |  |  |  | - | [16 empty] | - | - | - | - | [9 empty] | - |  | SOT-23 |  |  |  |  | - |  |  |  | - | [8 empty] | - |  |  | https://www.unikeyic.com/media/about_us/Unikey_ISO_9001_Certification.pdf | https://www.unikeyic.com/products/hall-effect-sensors/mt8111at/1013334121.html
MT8111ET | NOVOSENSE | 3,000+: 0.0741 | 2.8V 50mA 24V SOT-23 | [55 empty] | 30000 |  | https://www.unikeyic.com/products/hall-effect-sensors/mt8111et/1013256622.html
MT8161A | NOVOSENSE | 5: 0.1619 200: 0.1484 500: 0.1349 |  |  |  |  | - | [16 empty] | - | - | - | - | [9 empty] | - |  | TO-92S |  |  |  |  | - |  |  |  | - | [8 empty] | - |  |  | https://www.unikeyic.com/media/about_us/Unikey_ISO_9001_Certification.pdf | https://www.unikeyic.com/products/hall-effect-sensors/mt8161a/1013296473.html
MT8161AT | NOVOSENSE | 1: 0.0941 10: 0.0891 |  |  |  |  | - | [16 empty] | - | - | - | - | [9 empty] | - |  | SOP-8 |  |  |  |  | - |  |  |  | - | [8 empty] | - |  |  | https://www.unikeyic.com/media/about_us/Unikey_ISO_9001_Certification.pdf | https://www.unikeyic.com/products/hall-effect-sensors/mt8161at/1013267503.html
MT8311ET | NOVOSENSE | 3,000: 0.1763 9,000: 0.1533 | Open-Drain 3.8V 60V SOT-23 SMD mount |  | Automotive |  | - | [16 empty] | 60V | - | - | 3.8V |  | SMD mount |  |  |  | -40℃~150℃ |  |  |  | Open-Drain |  | SOT-23 |  |  |  |  | - |  |  |  | - | [8 empty] | - |  |  | https://www.unikeyic.com/media/about_us/Unikey_ISO_9001_Certification.pdf | https://www.unikeyic.com/products/hall-effect-sensors/mt8311et/36309870.html
MT8312AT | NOVOSENSE | 5+: 0.184 200+: 0.1686 500+: 0.1533 | TVS Diode 3.8V 60V TO-92S | [55 empty] | 15000 |  | https://www.unikeyic.com/products/hall-effect-sensors/mt8312at/35951685.html
MT8312ET | NOVOSENSE | 5: 0.116 50: 0.1099 | 3.8V 60V SOT-23 |  | Industrial |  | - | [16 empty] | 60V | - | - | 3.8V | [5 empty] | -40℃~150℃ |  |  |  | - |  | SOT-23 |  |  |  |  | - |  |  |  | - | [8 empty] | - |  |  | https://www.unikeyic.com/media/about_us/Unikey_ISO_9001_Certification.pdf | https://www.unikeyic.com/products/hall-effect-sensors/mt8312et/36076405.html
MT8313ET | NOVOSENSE | 5: 0.184 200: 0.1686 500: 0.1533 | 3.8V 60V SOT-23 |  | Industrial |  | - | [16 empty] | 60V | - | - | 3.8V | [5 empty] | -40℃~150℃ |  |  |  | - |  | SOT-23 |  |  |  |  | - |  |  |  | - | [8 empty] | - |  |  | https://www.unikeyic.com/media/about_us/Unikey_ISO_9001_Certification.pdf | https://www.unikeyic.com/products/hall-effect-sensors/mt8313et/36286353.html
MT8315AT | NOVOSENSE | 1: 0.116 10: 0.1099 | 3.8V 60V SOT-23 |  | Industrial |  | - | [16 empty] | 60V | - | - | 3.8V | [5 empty] | -40℃~150℃ |  |  |  | - |  | SOT-23 |  |  |  |  | - |  |  |  | - | [8 empty] | - |  |  | https://www.unikeyic.com/media/about_us/Unikey_ISO_9001_Certification.pdf | https://www.unikeyic.com/products/hall-effect-sensors/mt8315at/36020080.html
MT8361A | NOVOSENSE | 1,000: 0.194 3,000: 0.1686 | Open DrainOutput 3.8V 40mA 60V TO-92 |  | Industrial |  | - | [16 empty] | 60V | 40mA | - | 3.8V | [5 empty] | -40℃~150℃ |  |  |  | Open DrainOutput |  | TO-92 |  |  |  |  | - |  |  |  | - | [8 empty] | - |  |  | https://www.unikeyic.com/media/about_us/Unikey_ISO_9001_Certification.pdf | https://www.unikeyic.com/products/hall-effect-sensors/mt8361a/36729201.html
MT8361AT | NOVOSENSE | 1: 0.268 50: 0.2398 150: 0.2045 500: 0.1834 | 3.8V 60V SOT-23 |  | Industrial |  | - | [16 empty] | 60V | - | - | 3.8V | [5 empty] | -40℃~150℃ |  |  |  | - |  | SOT-23 |  |  |  |  | - |  |  |  | - | [8 empty] | - |  |  | https://www.unikeyic.com/media/about_us/Unikey_ISO_9001_Certification.pdf | https://www.unikeyic.com/products/hall-effect-sensors/mt8361at/36667131.html
MT8362ET | NOVOSENSE | 5: 0.184 200: 0.1686 500: 0.1533 | 3.8V 40mA 60V SOT-23 |  | Industrial |  | - | [16 empty] | 60V | 40mA | - | 3.8V | [5 empty] | -40℃~150℃ |  |  |  | - |  | SOT-23 |  |  |  |  | - |  |  |  | - | [8 empty] | - |  |  | https://www.unikeyic.com/media/about_us/Unikey_ISO_9001_Certification.pdf | https://www.unikeyic.com/products/hall-effect-sensors/mt8362et/36639547.html
MT8511A | NOVOSENSE | 5+: 0.3027 50+: 0.2316 150+: 0.2019 | 3V-24V TO-92S | [55 empty] | 998 |  | https://www.unikeyic.com/products/hall-effect-sensors/mt8511a/36194288.html
MT8551A | NOVOSENSE | 1,000: 0.2246 | 3V-24V TO-92S |  | Industrial |  | - | [16 empty] | 24V | - | - | 3V | [5 empty] | -40℃~125℃ |  |  |  | - |  | TO-92S |  |  |  |  | - |  |  |  | - | [8 empty] | - |  |  | https://www.unikeyic.com/media/about_us/Unikey_ISO_9001_Certification.pdf | https://www.unikeyic.com/products/hall-effect-sensors/mt8551a/35942299.html
MT8551AT | NOVOSENSE | 1+: 0.263 10+: 0.1753 30+: 0.1292 | Open Drain, 3V, 55mA, 24V, SOT-23 | [55 empty] | 2 |  | https://www.unikeyic.com/products/hall-effect-sensors/mt8551at/36369699.html
MT8552A | NOVOSENSE | 1,000+: 0.1551 3,000+: 0.1349 | 3V-24V TO-92S | [55 empty] | 1000 |  | https://www.unikeyic.com/products/hall-effect-sensors/mt8552a/36607767.html
MT8552AT | NOVOSENSE | 3,000: 0.1735 | 3V 24V SOT-23 |  | Industrial |  | - | [16 empty] | 24V | - | - | 3V | [5 empty] | -40℃~125℃ |  |  |  | - |  | SOT-23 |  |  |  |  | - |  |  |  | - | [8 empty] | - |  |  | https://www.unikeyic.com/media/about_us/Unikey_ISO_9001_Certification.pdf | https://www.unikeyic.com/products/hall-effect-sensors/mt8552at/36368303.html
MT8553AT | NOVOSENSE | 1: 0.1097 10: 0.1039 | 3V 24V SOT-23 |  | Industrial |  | - | [16 empty] | 24V | - | - | 3V | [5 empty] | -40℃~125℃ |  |  |  | - |  | SOT-23 |  |  |  |  | - |  |  |  | - | [8 empty] | - |  |  | https://www.unikeyic.com/media/about_us/Unikey_ISO_9001_Certification.pdf | https://www.unikeyic.com/products/hall-effect-sensors/mt8553at/36227207.html
MT8562AT | NOVOSENSE | 1: 0.1097 10: 0.1039 |  |  |  |  | - | [16 empty] | - | - | - | - | [9 empty] | - |  | SOT-23 |  |  |  |  | - |  |  |  | - | [8 empty] | - |  |  | https://www.unikeyic.com/media/about_us/Unikey_ISO_9001_Certification.pdf | https://www.unikeyic.com/products/hall-effect-sensors/mt8562at/36609215.html
MT8571A | NOVOSENSE | 1+: 0.1097 10+: 0.1039 | Voltage Regulator, 3V~24V, TSSOP-16 | [55 empty] | 230 |  | https://www.unikeyic.com/products/hall-effect-sensors/mt8571a/1013319769.html
MT8571AT | NOVOSENSE | 5+: 0.1693 200+: 0.1551 500+: 0.1411 | 3V 24V SOP-8 | [55 empty] | 2790 |  | https://www.unikeyic.com/products/hall-effect-sensors/mt8571at/1013316706.html
MT8631A | NOVOSENSE | 5: 0.1324 200: 0.1214 500: 0.1104 | 2V 5.5V SOP-16W |  | Industrial |  | - | [16 empty] | 5.5V | - | - | 2V | [5 empty] | -40℃~125℃ |  |  |  | - |  | SOP-16W |  |  |  |  | - |  |  |  | - | [8 empty] | - |  |  | https://www.unikeyic.com/media/about_us/Unikey_ISO_9001_Certification.pdf | https://www.unikeyic.com/products/hall-effect-sensors/mt8631a/37065629.html
MT8631AT | NOVOSENSE | 5: 0.3296 50: 0.2539 150: 0.2212 500: 0.1797 3,000: 0.1618 6,000: 0.1514 | 2V 8mA 5.5V SOP-8 |  | Industrial |  | - | [16 empty] | 5.5V | 8mA | - | 2V | [5 empty] | -40℃~125℃ |  |  |  | - |  | SOP-8 |  |  |  |  | - |  |  |  | - | [8 empty] | - |  |  | https://www.unikeyic.com/media/about_us/Unikey_ISO_9001_Certification.pdf | https://www.unikeyic.com/products/hall-effect-sensors/mt8631at/36616535.html
MT8632A | NOVOSENSE | 5: 0.1324 200: 0.1214 500: 0.1104 | 2V 5.5V TO-92S |  | Industrial |  | - | [16 empty] | 5.5V | - | - | 2V | [5 empty] | -40℃~125℃ |  |  |  | - |  | TO-92S |  |  |  |  | - |  |  |  | - | [8 empty] | - |  |  | https://www.unikeyic.com/media/about_us/Unikey_ISO_9001_Certification.pdf | https://www.unikeyic.com/products/hall-effect-sensors/mt8632a/36505441.html
MT8632AT | NOVOSENSE | 3,000: 0.1146 9,000: 0.0997 | 2V 8mA 5.5V SOT-23-3L |  | Automotive |  | - | [16 empty] | 5.5V | 8mA | - | 2V | [5 empty] | -40℃~125℃ |  |  |  | - |  | SOT-23-3L |  |  |  |  | - |  |  |  | - | [8 empty] | - |  |  | https://www.unikeyic.com/media/about_us/Unikey_ISO_9001_Certification.pdf | https://www.unikeyic.com/products/hall-effect-sensors/mt8632at/1007452516.html
MT8651AT | NOVOSENSE | 3,000: 0.1146 9,000: 0.0997 | Open DrainOutput 2V 8mA 5.5V SOT-23-3L |  | Industrial |  | - | [16 empty] | 5.5V | 8mA | - | 2V | [5 empty] | -40℃~125℃ |  |  |  | Open DrainOutput |  | SOT-23-3L |  |  |  |  | - |  |  |  | - | [8 empty] | - |  |  | https://www.unikeyic.com/media/about_us/Unikey_ISO_9001_Certification.pdf | https://www.unikeyic.com/products/hall-effect-sensors/mt8651at/36072674.html
MT8652A | NOVOSENSE | 1: 0.0784 10: 0.0742 | 2V 5.5V DFN-1616-5 |  | Industrial |  | - | [16 empty] | 5.5V | - | - | 2V | [5 empty] | -40℃~125℃ |  |  |  | - |  | DFN-1616-5 |  |  |  |  | - |  |  |  | - | [8 empty] | - |  |  | https://www.unikeyic.com/media/about_us/Unikey_ISO_9001_Certification.pdf | https://www.unikeyic.com/products/hall-effect-sensors/mt8652a/36488772.html
MT8652AT | NOVOSENSE | 5: 0.2289 50: 0.176 150: 0.1533 500: 0.1251 3,000: 0.1125 6,000: 0.1049 | Open DrainOutput 2V 8mA 5.5V SOT-23-3L |  | Automotive |  | - | [16 empty] | 5.5V | 8mA | - | 2V | [5 empty] | -40℃~125℃ |  |  |  | Open DrainOutput |  | SOT-23-3L |  |  |  |  | - |  |  |  | - | [8 empty] | - |  |  | https://www.unikeyic.com/media/about_us/Unikey_ISO_9001_Certification.pdf | https://www.unikeyic.com/products/hall-effect-sensors/mt8652at/36171316.html
MT8711A | NOVOSENSE | 1,000: 0.1129 3,000: 0.0981 |  |  |  |  | - | [16 empty] | - | - | - | - | [9 empty] | - |  | TO-92 |  |  |  |  | - |  |  |  | - | [8 empty] | - |  |  | https://www.unikeyic.com/media/about_us/Unikey_ISO_9001_Certification.pdf | https://www.unikeyic.com/products/hall-effect-sensors/mt8711a/35134552.html
MT8711ET | NOVOSENSE | 5: 0.1097 50: 0.1039 |  |  |  |  | - | [16 empty] | - | - | - | - | [9 empty] | - |  | SOT-23 |  |  |  |  | - |  |  |  | - | [8 empty] | - |  |  | https://www.unikeyic.com/media/about_us/Unikey_ISO_9001_Certification.pdf | https://www.unikeyic.com/products/hall-effect-sensors/mt8711et/34361040.html
MT8713ET | NOVOSENSE | 3,000+: 0.1022 9,000+: 0.0889 | [56 empty] | 12000 |  | https://www.unikeyic.com/products/hall-effect-sensors/mt8713et/35460776.html
MT8901A-SD | NOVOSENSE | 1: 0.2351 10: 0.2227 | Voltage Regulator, 2.7V-24V, TO-92S |  | Industrial |  | - | [16 empty] | 24V | - | - | 2.7V | [5 empty] | -40℃~150℃ |  |  |  | - |  | TO-92S |  |  |  |  | - |  |  |  | - | [8 empty] | - |  |  | https://www.unikeyic.com/media/about_us/Unikey_ISO_9001_Certification.pdf | https://www.unikeyic.com/products/hall-effect-sensors/mt8901a-sd/35120833.html
MT8901A-SS | NOVOSENSE | 5: 0.3643 200: 0.3339 500: 0.3036 | 2.7V 24V SOT-23 |  | Industrial |  | - | [16 empty] | 24V | - | - | 2.7V | [5 empty] | -40℃~150℃ |  |  |  | - |  | SOT-23 |  |  |  |  | - |  |  |  | - | [8 empty] | - |  |  | https://www.unikeyic.com/media/about_us/Unikey_ISO_9001_Certification.pdf | https://www.unikeyic.com/products/hall-effect-sensors/mt8901a-ss/35076523.html
MT8901AT-SD | NOVOSENSE | 5: 0.3312 200: 0.3036 500: 0.276 | 2.7V 24V SOT-23 |  | Industrial |  | - | [16 empty] | 24V | - | - | 2.7V | [5 empty] | -40℃~150℃ |  |  |  | - |  | SOT-23 |  |  |  |  | - |  |  |  | - | [8 empty] | - |  |  | https://www.unikeyic.com/media/about_us/Unikey_ISO_9001_Certification.pdf | https://www.unikeyic.com/products/hall-effect-sensors/mt8901at-sd/36103240.html
MT8901AT-SS | NOVOSENSE | 5+: 0.3312 200+: 0.3036 500+: 0.276 | TVS Diode 2.7V 24V SOT-23 | [55 empty] | 3480 |  | https://www.unikeyic.com/products/hall-effect-sensors/mt8901at-ss/1005582878.html
MT9101A | NOVOSENSE | 1: 0.2986 10: 0.2457 30: 0.204 100: 0.169 300: 0.165 1,000: 0.1572 |  |  |  |  | - | [16 empty] | - | - | - | - | [9 empty] | - |  | TO-92 |  |  |  |  | - |  |  |  | - | [8 empty] | - |  |  | https://www.unikeyic.com/media/about_us/Unikey_ISO_9001_Certification.pdf | https://www.unikeyic.com/products/hall-effect-sensors/mt9101a/35283969.html
MT9101DT-1616 | NOVOSENSE | 3,000: 0.1516 9,000: 0.1319 |  |  |  |  | - | [16 empty] | - | - | - | - | [9 empty] | - |  | SOT-23-3L |  |  |  |  | - |  |  |  | - | [8 empty] | - |  |  | https://www.unikeyic.com/media/about_us/Unikey_ISO_9001_Certification.pdf | https://www.unikeyic.com/products/hall-effect-sensors/mt9101dt-1616/1013231082.html
MT9101ET | NOVOSENSE | 5: 0.3252 50: 0.2494 150: 0.2183 | ±1466Gs AnalogOutput 3V 1.5mA 5.5V SOT-23 SMD mount |  | Automotive |  | - | [16 empty] | 5.5V | 1.5mA | - | 3V |  | SMD mount |  |  |  | -40℃~150℃ |  |  |  | AnalogOutput |  | SOT-23 |  |  |  |  | - |  |  |  | ±1466Gs | [8 empty] | - |  |  | https://www.unikeyic.com/media/about_us/Unikey_ISO_9001_Certification.pdf | https://www.unikeyic.com/products/hall-effect-sensors/mt9101et/25476705.html
MT9102A | NOVOSENSE | 5+: 0.3147 50+: 0.2396 150+: 0.2094 1,000+: 0.171 | [56 empty] | 80 |  | https://www.unikeyic.com/products/hall-effect-sensors/mt9102a/35435962.html
MT9102ET | NOVOSENSE | 5+: 0.3252 50+: 0.2494 150+: 0.2183 500+: 0.1782 3,000+: 0.1604 | [56 empty] | 6932 |  | https://www.unikeyic.com/products/hall-effect-sensors/mt9102et/35172155.html
MT9103DT-1616 | NOVOSENSE | 5: 0.1886 200: 0.1729 500: 0.1572 |  |  |  |  | - | [16 empty] | - | - | - | - | [9 empty] | - |  | SOT-23 |  |  |  |  | - |  |  |  | - | [8 empty] | - |  |  | https://www.unikeyic.com/media/about_us/Unikey_ISO_9001_Certification.pdf | https://www.unikeyic.com/products/hall-effect-sensors/mt9103dt-1616/1013344473.html
MT9103ET | NOVOSENSE | 3,000: 0.1516 9,000: 0.1319 |  |  |  |  | - | [16 empty] | - | - | - | - | [9 empty] | - |  | SOT-23 |  |  |  |  | - |  |  |  | - | [8 empty] | - |  |  | https://www.unikeyic.com/media/about_us/Unikey_ISO_9001_Certification.pdf | https://www.unikeyic.com/products/hall-effect-sensors/mt9103et/35283215.html
MT9105A | NOVOSENSE | 1,000: 0.1675 3,000: 0.1456 |  |  |  |  | - | [16 empty] | - | - | - | - | [9 empty] | - |  | SIP-3 |  |  |  |  | - |  |  |  | - | [8 empty] | - |  |  | https://www.unikeyic.com/media/about_us/Unikey_ISO_9001_Certification.pdf | https://www.unikeyic.com/products/hall-effect-sensors/mt9105a/35114611.html
MT9105ET | NOVOSENSE | 3,000: 0.1516 9,000: 0.1319 | ±440Gs AnalogOutput 3V 8.6mA 5mA 5.5V SOT-3 SMD mount |  | Automotive |  | - | [16 empty] | 5.5V | 5mA | 8.6mA | 3V |  | SMD mount |  |  |  | -40℃~150℃ |  |  |  | AnalogOutput |  | SOT-3 |  |  |  |  | - |  |  |  | ±440Gs | [8 empty] | - |  |  | https://www.unikeyic.com/media/about_us/Unikey_ISO_9001_Certification.pdf | https://www.unikeyic.com/products/hall-effect-sensors/mt9105et/35287138.html
MX5050 | ifm electronic | 1: 108.8245 | ifm electronic Hall effect sensor, PNPoutput, cylinder, Cable installation, 10 → 30 V DC power supply, Maximum operating temperature+85°C |  |  |  | - |  |  |  |  | MX5050 ifm electronic | [8 empty] | 60mm(height) |  |  | 3V | - | - | 10V |  | wire mounting, threaded mounting |  |  |  | -32℃~85℃ |  |  |  | PnP | [6 empty] | - |  |  |  | - | [8 empty] | - |  | 15 | https://www.unikeyic.com/media/datasheet/fe/ad/8f5c/fe/e8ace93f94b5e7fe0aefd4c6d73e1bcb.pdf | https://www.unikeyic.com/products/hall-effect-sensors/mx5050/11322108.html
MZC1-2V2PS-KRD | SICK | 1: 70.9636 5: 69.6964 10: 68.4292 25: 68.4292 50: 68.4292 | SPST-NO 10V 30V Wire Mount | - |  |  |  |  | MZC1 | [18 empty] | Not Applicable |  |  | - | - |  |  |  | -30°C ~ 80°C |  | SPST-NO |  | Cylinder | Bulk | [8 empty] | - |  |  |  |  | Cable with Connector |  |  | 10V ~ 30V | 4 | https://www.unikeyic.com/media/datasheet/28/5d/4763/28/ee5565d5baf65d07434a67f1db90472e.pdf | https://www.unikeyic.com/products/hall-effect-sensors/mzc1-2v2ps-krd/35053017.html
MZC1-4V3PS-KP0 | SICK | 1+: 77.2213 5+: 75.8424 10+: 74.4634 25+: 74.4634 50+: 74.4634 100+: 74.4634 | Sick Magnetic Pickup, Panel Mount, 10-30V DC | [55 empty] | 2 | https://www.unikeyic.com/media/datasheet/5e/f3/4ca4/5e/694e5c4261ca87f03e6a7843c46c3e3d.pdf | https://www.unikeyic.com/products/hall-effect-sensors/mzc1-4v3ps-kp0/35057532.html
MZT7-03VPS-KP0 | SICK | 1: 58.904 | Sick Cylinder Sensor MZT7 Series PNP-NO 10-30V DC | - |  |  |  |  | MZT7 | [18 empty] | Not Applicable |  |  | - | - |  |  |  | -30°C ~ 80°C |  | SPST-NO |  | Cylinder | Bulk | [8 empty] | - |  |  |  |  | Cable with Connector |  |  | 10V ~ 30V | 56 | https://www.unikeyic.com/media/datasheet/c2/99/2038/c2/19d6ace6ba744d9e75f4f51058dbed84.pdf | https://www.unikeyic.com/products/hall-effect-sensors/mzt7-03vps-kp0/34985406.html
MZT8-03VPS-KQ0 | SICK | 1: 88.4223 5: 88.4223 10: 86.8146 25: 86.8146 50: 86.8146 | SPST-NO 10V 30V Wire Mount | - |  |  |  |  | MZT8 | [18 empty] | Not Applicable |  |  | - | - |  |  |  | -30°C ~ 80°C |  | SPST-NO |  | Cylinder | Bulk |  |  |  | 7908790 |  |  |  |  | - |  |  |  |  | Cable with Connector |  |  | 10V ~ 30V | 2 | https://www.unikeyic.com/media/datasheet/97/c1/d261/97/87252c7a91890d8e6a6c9299c79d7021.pdf | https://www.unikeyic.com/products/hall-effect-sensors/mzt8-03vps-kq0/11117420.html
MZT8-1V9PS-KUB | SICK | 1+: 90.3642 5+: 90.3642 10+: 90.3642 | CYLINDER SENSOR, T-TYPE, PNP-NO, 30VDC; | [55 empty] | 1 | https://www.unikeyic.com/media/datasheet/f5/c1/bc0e/f5/f83f12e14df927433513e04f05d64dae.pdf | https://www.unikeyic.com/products/hall-effect-sensors/mzt8-1v9ps-kub/35053955.html
N801 | Eclipse Magnetics | 1: 11.3369 5: 11.3369 | Eclipse Disc shaped neodymium magnet, 4mmdiameter, 2mmthick, 0.4kgpull | [10 empty] | - |  |  |  | - | - |  |  | - | Neodymium Iron Boron (NdFeB) |  |  |  |  | Not Applicable | [7 empty] | - |  |  |  |  | Tube |  |  |  | 16630803 |  |  |  |  | - | Cylindrical | 0.16" Dia x 0.08" H (4.0mm x 2.0mm) | [6 empty] | 89 | https://www.unikeyic.com/media/datasheet/a1/94/6ecd/a4/8de7cb7439735785d8f66b4303728b7d.pdf | https://www.unikeyic.com/products/hall-effect-sensors/n801/18790944.html
N802 | Eclipse Magnetics | 1: 9.7783 | Eclipse Disc shaped neodymium magnet, 4mmdiameter, 3mmthick, 0.7kgpull | [10 empty] | - |  |  |  | - | - |  |  | - | Neodymium Iron Boron (NdFeB) |  |  |  |  | Not Applicable | [7 empty] | - |  |  |  |  | Tube |  |  |  | 16630846 |  |  |  |  | - | Cylindrical | 0.157" Dia x 0.118" H (4.00mm x 3.00mm) | [6 empty] | 1350 | https://www.unikeyic.com/media/datasheet/a1/94/6ecd/a4/8de7cb7439735785d8f66b4303728b7d.pdf | https://www.unikeyic.com/products/hall-effect-sensors/n802/16375526.html
N803 | Eclipse Magnetics | 1+: 11.8098 5+: 11.8098 | Eclipse Round Nd Magnet, 4mm Dia, 4mm Thick, 0.9kg Pull | [55 empty] | 70 | https://www.unikeyic.com/media/datasheet/a1/94/6ecd/a4/8de7cb7439735785d8f66b4303728b7d.pdf | https://www.unikeyic.com/products/hall-effect-sensors/n803/10755774.html
N804 | Eclipse Magnetics | 1+: 11.0701 5+: 10.6273 10+: 10.6273 | Eclipse Round Neodymium Magnet, 5mm Dia, 2mm Thick, 2mm Long, 0.55kg Pull Force | [55 empty] | 36 | https://www.unikeyic.com/media/datasheet/a1/94/6ecd/a4/8de7cb7439735785d8f66b4303728b7d.pdf | https://www.unikeyic.com/products/hall-effect-sensors/n804/15210476.html
N805 | Eclipse Magnetics | 1: 15.605 | Eclipse Disc shaped neodymium magnet, 5mmdiameter, 3mmthick, 0.8kgpull |  |  |  | - | [13 empty] | 5mm(width)*3mm(height) |  |  | - | - | - | - | [9 empty] | - | [5 empty] | On sale | - |  |  |  | - | [8 empty] | - |  | 270 | https://www.unikeyic.com/media/about_us/Unikey_ISO_9001_Certification.pdf | https://www.unikeyic.com/products/hall-effect-sensors/n805/3812254.html
N806 | Eclipse Magnetics | 1: 12.4403 5: 11.9426 10: 11.1465 | Eclipse Disc shaped neodymium magnet, 5mmdiameter, 5mmthick, 5mmlong, 1.3kgpull |  |  |  | - |  |  |  |  | N806 Eclipse Magnetics | [8 empty] | 5mm*5mm*5mm |  |  | - | - | - | - | [9 empty] | - | [5 empty] | On sale | - |  |  |  | - | [8 empty] | - |  | 145 | https://www.unikeyic.com/media/datasheet/b5/6c/7e41/b5/6a67d0e3246d745569ba836f43e2b14f.pdf | https://www.unikeyic.com/products/hall-effect-sensors/n806/7339361.html
N807 | Eclipse Magnetics | 1: 14.5283 | Eclipse Disc shaped neodymium magnet, 6mmdiameter, 3mmthick, 3mmlong, 1kgpull |  |  |  | - | [13 empty] | 3mm*6mm*3mm |  |  | - | - | - | - | [9 empty] | - | [5 empty] | On sale | - |  |  |  | - | [8 empty] | - |  | 95 | https://www.unikeyic.com/media/about_us/Unikey_ISO_9001_Certification.pdf | https://www.unikeyic.com/products/hall-effect-sensors/n807/23901626.html
N808 | Eclipse Magnetics | 1+: 14.9015 | Eclipse Disc Neodymium Magnet, 6mm Dia, 4mm Thick, 1.3kg Pull | [55 empty] | 156 | https://www.unikeyic.com/media/datasheet/2b/63/c464/2b/279035fb0f2e8d7f780f3c45afe86a57.pdf | https://www.unikeyic.com/products/hall-effect-sensors/n808/17604924.html
N811 | Eclipse Magnetics | 1: 23.49 5: 21.4445 10: 20.6842 25: 19.7748 50: 19.1525 100: 18.5819 500: 17.4317 | Neodymium Disc Magnet |  |  |  | - | [13 empty] | 3mm(height) |  |  | - | - | - | - | [9 empty] | - | [5 empty] | On sale | - |  |  |  | - | [8 empty] | - |  | 14 | https://www.unikeyic.com/media/about_us/Unikey_ISO_9001_Certification.pdf | https://www.unikeyic.com/products/hall-effect-sensors/n811/28487574.html
N824 | Eclipse Magnetics | 1: 11.9916 5: 11.9916 | Eclipse Round Neodymium Magnet, 6mm Dia, 6mm Thick, 1kg Pull |  |  |  | - | [13 empty] | 6mm(width)*6mm(height) |  |  | - | - | - | - | [9 empty] | - |  | MAGNET |  |  |  | On sale | - |  |  |  | - | [8 empty] | - |  | 26 | https://www.unikeyic.com/media/about_us/Unikey_ISO_9001_Certification.pdf | https://www.unikeyic.com/products/hall-effect-sensors/n824/23122140.html
NDFEB 10X5X1.9MM | Standex Electronics | 10: 1.4186 25: 1.4186 50: 1.2711 100: 1.2711 | Magnet for Sensor | [10 empty] | - |  |  |  | - | - |  |  | Axial | Neodymium Iron Boron (NdFeB) |  |  |  |  | 1 (Unlimited) | [7 empty] | 160°C (TA) |  |  |  |  | Bulk |  |  |  | 2171083 |  |  |  |  | - | Rectangular | 0.394" L x 0.200" W x 0.070" H (10.0mm x 5.00mm x 1.90mm) | [6 empty] | 99 | https://www.unikeyic.com/media/datasheet/97/df/213e/97df213e68b914fa8df206c296edefe0.pdf | https://www.unikeyic.com/products/hall-effect-sensors/ndfeb-10x5x1-9mm/10906291.html
NMH1000T1 | NXP Semiconductors | 1: 1.1147 10: 0.9651 25: 0.8889 100: 0.7615 250: 0.7412 500: 0.6452 1,000: 0.6076 | 1.2V 3.6V VSON SMD mount 1.4mm*1.4mm*850μm |  | Industrial |  | - | [13 empty] | 1.4mm*1.4mm*850μm |  |  | 3.6V | - | - | 1.2V |  | SMD mount |  |  |  | -40℃~85℃ |  |  |  | - |  | VSON |  |  |  |  | - |  |  | Tape and reel packaging | - | [8 empty] | - |  |  | https://www.unikeyic.com/media/about_us/Unikey_ISO_9001_Certification.pdf | https://www.unikeyic.com/products/hall-effect-sensors/nmh1000t1/683295091.html
NSM3012B-DSPR | NOVOSENSE | 1: 1.1002 |  |  |  |  | - | [16 empty] | - | - | - | - | [9 empty] | - | [6 empty] | - |  |  |  | - | [8 empty] | - |  |  | https://www.unikeyic.com/media/about_us/Unikey_ISO_9001_Certification.pdf | https://www.unikeyic.com/products/hall-effect-sensors/nsm3012b-dspr/1009688929.html
OCH477H-MS | MSKSEMI | 1,000+: 0.0899 2,000+: 0.0884 3,000+: 0.0861 | 0 | [55 empty] | 20000 |  | https://www.unikeyic.com/products/hall-effect-sensors/och477h-ms/870113063.html
OH090U | Optek Technology | 1: 7.614 100: 6.9552 250: 6.8148 500: 6.6528 1,000: 6.5124 | 4.5V 9mA 25mA 25V TO-92 TH 4.55mm × 1.52mm × 4.57mm |  | Industrial |  | - |  |  |  |  | OH090U Optek Technology | [8 empty] | 4.55mm*1.52mm*4.57mm |  |  | 25V | 25mA | 9mA | 4.5V |  | Through hole mounting |  |  |  | -40℃~150℃ |  |  |  | - |  | TO-92 |  |  |  |  | - |  |  |  | - | [8 empty] | - |  | 603 | https://www.unikeyic.com/media/datasheet/82/35/dadb/82/b5ce5d560f473208db8bf8d7fe05c854.pdf | https://www.unikeyic.com/products/hall-effect-sensors/oh090u/34994090.html
OH137 |  | 100: 0.0841 200: 0.0786 1,000: 0.0732 |  |  |  |  | - |  |  |  |  | OH137 | [11 empty] | - | - | - | - | [9 empty] | - |  | TO-92S |  |  |  |  | - |  |  |  | - | [8 empty] | - |  | 10000 | https://www.unikeyic.com/media/datasheet/45/5d/17b4/455d17b41ef7b997caa4e97c30da2e79.pdf | https://www.unikeyic.com/products/hall-effect-sensors/oh137/1009300319.html
OH49E |  | 100: 0.1051 200: 0.0981 1,000: 0.0915 |  |  |  |  | - |  |  |  |  | OH49E | [11 empty] | - | - | - | - | [9 empty] | - |  | TO-92S |  |  |  |  | - |  |  |  | - | [8 empty] | - |  | 10000 | https://www.unikeyic.com/media/datasheet/36/13/9afc/36139afcfa482f8e842c03231147940b.pdf | https://www.unikeyic.com/products/hall-effect-sensors/oh49e/1009305248.html
OHB900 | TT Electronics | 1: 14.3318 5: 12.8412 10: 12.6119 50: 12.6119 100: 12.3826 250: 12.3826 | Digital 4.5V 4mA 25mA 24V TH 25.9mm × 6.35mm × 10.8mm |  | Industrial |  | - |  |  |  |  | OHB900 TT Electronics | [8 empty] | 25.9mm*6.35mm*10.8mm |  |  | 24V | 25mA | 4mA | 4.5V |  | Through hole mounting |  |  |  | -50℃~150℃ |  |  |  | Digital | [5 empty] | On sale | - |  | Compliant | bulk | - | [8 empty] | - |  | 26 | https://www.unikeyic.com/media/datasheet/9d/c1/82a3/9d/086890f2b72867086cfe30546a01efe8.pdf | https://www.unikeyic.com/products/hall-effect-sensors/ohb900/34957850.html
OHS3030U | TT Electronics | 35+: 3.157 90+: 3.102 200+: 3.047 350+: 2.981 1,000+: 2.926 | Hall Sensor, 25mT Trip, 0mT Release, Open Collector, 7mA 25mA 24V TO-92-3 TH | [55 empty] | 1140 | https://www.unikeyic.com/media/datasheet/04/b4/5d8e/04/16b5a3fecb0545449ac01f183b886e5b.pdf | https://www.unikeyic.com/products/hall-effect-sensors/ohs3030u/34951516.html
OHS3140U | Optek Technology | 1: 5.8029 100: 5.6867 | Transistor 4.5V 7mA 25mA 25V TO-92 TH, 4.55mm × 1.52mm × 4.57mm |  | Industrial |  | - |  |  |  |  | OHS3140U Optek Technology | [8 empty] | 4.55mm*1.52mm*4.57mm |  |  | 25V | 25mA | 7mA | 4.5V |  | Through hole mounting |  |  |  | -40℃~125℃ |  |  |  | - |  | TO-92 |  |  |  |  | - |  |  |  | - | [8 empty] | - |  | 456 | https://www.unikeyic.com/media/datasheet/82/35/dadb/82/b5ce5d560f473208db8bf8d7fe05c854.pdf | https://www.unikeyic.com/products/hall-effect-sensors/ohs3140u/35040554.html
OHS3150U | Optek Technology | 1: 4.3524 100: 4.104 250: 3.942 500: 3.8124 1,000: 3.7044 2,500: 3.6045 | 4.5V 10mA 5mA 6V TO-92 Through hole mounting 4.55mm*1.52mm*4.57mm |  | Industrial |  | - |  |  |  |  | OHS3150U Optek Technology | [8 empty] | 4.55mm*1.52mm*4.57mm |  |  | 6V | 5mA | 10mA | 4.5V |  | Through hole mounting |  |  |  | -40℃~150℃ |  |  |  | - |  | TO-92 |  |  |  |  | - |  |  |  | - | [8 empty] | - |  | 1161 | https://www.unikeyic.com/media/datasheet/ab/e3/9e61/ab/e1ce8e25d20f6a33538deaf7b06031c6.pdf | https://www.unikeyic.com/products/hall-effect-sensors/ohs3150u/35017455.html
OHS3175U | Optek Technology | 1: 5.0038 100: 4.6034 250: 4.4197 500: 4.2684 1,000: 4.1495 2,500: 4.1468 | Transistor 4.5V 7mA 25mA 25V TO-92 TH, 4.55mm × 1.52mm × 4.57mm |  | Industrial |  | - |  |  |  |  | OHS3175U Optek Technology | [8 empty] | 4.55mm*1.52mm*4.57mm |  |  | 25V | 25mA | 7mA | 4.5V |  | Through hole mounting |  |  |  | -40℃~125℃ |  |  |  | - |  | TO-92 |  |  |  |  | - |  |  |  | - | [8 empty] | - |  | 756 | https://www.unikeyic.com/media/datasheet/3a/f2/a9a8/3a/8edf7f201b52f2cf6681f65e3722be9e.pdf | https://www.unikeyic.com/products/hall-effect-sensors/ohs3175u/11172125.html
OHS3177U | Optek Technology | 1: 4.5713 100: 4.2035 250: 4.0415 500: 3.901 1,000: 3.7929 2,500: 3.7686 | 4.5V 24V TO-92 |  | Industrial |  | - | [16 empty] | 24V | - | - | 4.5V | [5 empty] | -40℃~125℃ |  |  |  | - |  | TO-92 |  |  |  |  | - |  |  |  | - | [8 empty] | - |  | 904 | https://www.unikeyic.com/media/about_us/Unikey_ISO_9001_Certification.pdf | https://www.unikeyic.com/products/hall-effect-sensors/ohs3177u/688164337.html
OMH3075 | Optek Technology | 1+: 46.3798 | Transistor 24V 700mA 25mA 4.5V TO-92 TH 4.06mm × 1.52mm × 4.32mm | [55 empty] | 252 | https://www.unikeyic.com/media/datasheet/60/75/81fa/60/6ec9c8bfed301e65c41f35bbfa4d1add.pdf | https://www.unikeyic.com/products/hall-effect-sensors/omh3075/11072396.html
OMH3075B | Optek Technology | 1: 89.7445 | TO-92 TH 4.5V 7A 25mA 24V 4.06mm × 1.52mm × 5.84mm |  | Industrial |  | - |  |  |  |  | OMH3075B Optek Technology | [8 empty] | 4.06mm*1.52mm*5.84mm |  |  | 24V | 25mA | 7A | 4.5V |  | Through hole mounting |  |  |  | -55℃~125℃ |  |  |  | - |  | TO-92 |  |  |  |  | - |  |  |  | - | [8 empty] | - |  | 42 | https://www.unikeyic.com/media/datasheet/60/75/81fa/60/6ec9c8bfed301e65c41f35bbfa4d1add.pdf | https://www.unikeyic.com/products/hall-effect-sensors/omh3075b/35054330.html
OMH3075S | Optek Technology | 1+: 427.0752 | 4.5V 7A 25mA 24V TO-92 TH 4.06mm × 1.52mm × 5.83mm | [55 empty] | 13 | https://www.unikeyic.com/media/datasheet/60/75/81fa/60/6ec9c8bfed301e65c41f35bbfa4d1add.pdf | https://www.unikeyic.com/products/hall-effect-sensors/omh3075s/14080.html
PBA13780 | celduc | 1: 34.7952 | magnetic proximity sensor, PBAseries, rectangle | Magnet | [11 empty] | 200 Hz | [11 empty] | 1 (Unlimited) |  |  | - | - |  |  |  | -40°C ~ 100°C |  | NO |  | Module | Box | [8 empty] | - |  |  |  |  | - |  |  | 250V | 35 | https://www.unikeyic.com/media/pdf/HTMLDatasheet/celduc/8e/3c/75df/pba13725/2025/11/pba13780.pdf | https://www.unikeyic.com/products/hall-effect-sensors/pba13780/11294841.html
PDRV5056A3EDBZTQ1 | Texas Instruments | 500: 0.8597 1,000: 0.8468 5,000: 0.8403 | [6 empty] | PDRV5 | [18 empty] | 1 (Unlimited) | [12 empty] | Bulk | [8 empty] | * | [8 empty] | 1097 | https://www.unikeyic.com/media/about_us/Unikey_ISO_9001_Certification.pdf | https://www.unikeyic.com/products/hall-effect-sensors/pdrv5056a3edbztq1/11102134.html
PGN-SP-001 | AssemTech | 1: 11.0659 | Assemtech Hall effect sensor, 3 , lumpy, 4.5 → 24 V DC power supply, Maximum operating temperature+85°C |  | Industrial |  | - |  |  |  |  | PGN-SP-001 AssemTech | [8 empty] | 17.27mm*16.3068mm*3.3mm |  |  | 24V | - | - | 4.5V |  | Flange mounting |  |  |  | -40℃~85℃ |  |  |  | 3 Wire | [6 empty] | - |  |  |  | - | [8 empty] | - |  | 263 | https://www.unikeyic.com/media/datasheet/9e/e4/f5c6/9e/8fa9de930b21242e240f88b85331126a.pdf | https://www.unikeyic.com/products/hall-effect-sensors/pgn-sp-001/35002386.html
PGN-SP-003 | AssemTech | 1: 8.4269 | Assemtech Hall effect sensor, Wire Open Collector Output, 4.5 → 24 V DC power supply |  | Industrial |  | - | [13 empty] | 17.27mm*8.2296mm*3.3mm |  |  | 24V | - | - | 4.5V |  | Flange mounting |  |  |  | -40℃~85℃ |  |  |  | 3 Wire | [6 empty] | - |  |  |  | - | [8 empty] | - |  | 17 | https://www.unikeyic.com/media/about_us/Unikey_ISO_9001_Certification.pdf | https://www.unikeyic.com/products/hall-effect-sensors/pgn-sp-003/34950976.html
PLA11208 | celduc | 1: 16.938 | magnetic proximity sensor, PLAseries, rectangle | Magnet | [11 empty] | 200 Hz | [11 empty] | 1 (Unlimited) |  |  | 15 ~ 20AT | - |  |  |  | -40°C ~ 100°C |  | NO |  | Module | Box | [8 empty] | - |  |  |  |  | Wire Leads |  |  | 250V | 50 | https://www.unikeyic.com/media/pdf/HTMLDatasheet/celduc/2d/ce/4f1f/pla11208/2025/11/pla11208.pdf | https://www.unikeyic.com/products/hall-effect-sensors/pla11208/411632.html
PLA1125EX | celduc | 1+: 65.463 10+: 59.4979 | Wire Mount | [55 empty] | 4 | https://www.unikeyic.com/media/datasheet/36/09/6e2f/36/58077d7b2cf765ed649692edfab4edb6.pdf | https://www.unikeyic.com/products/hall-effect-sensors/pla1125ex/10881520.html
PLA12435U | celduc | 1: 24.3629 | Magnetic Proximity Sensor, PLA Series, Rectangular | Magnet | [11 empty] | 500 Hz | [11 empty] | 1 (Unlimited) |  |  | - | - |  |  |  | -40°C ~ 100°C |  | NO |  | Module | Box | [8 empty] | - |  |  |  |  | Wire Leads |  |  | 100V | 62 | https://www.unikeyic.com/media/about_us/Unikey_ISO_9001_Certification.pdf | https://www.unikeyic.com/products/hall-effect-sensors/pla12435u/10916957.html
PLA13750 | celduc | 1: 35.2404 10: 30.4571 | Magnetic Proximity Sensor, PLA Series, Rectangular | Magnet | [11 empty] | 3.2 kHz | [11 empty] | 1 (Unlimited) |  |  | - | - |  |  |  | -40°C ~ 85°C |  | NO |  | Module | Box | [8 empty] | - |  |  |  |  | Wire Leads |  |  | 200V | 9 | https://www.unikeyic.com/media/about_us/Unikey_ISO_9001_Certification.pdf | https://www.unikeyic.com/products/hall-effect-sensors/pla13750/24578.html
PM-SCS50FX075S-01022S | Standex Electronics | 1+: 15.8302 5+: 14.3849 10+: 13.848 30+: 13.0872 50+: 12.7675 100+: 12.365 500+: 11.5541 | TARGET MAGNET | [55 empty] | 49 |  | https://www.unikeyic.com/products/hall-effect-sensors/pm-scs50fx075s-01022s/700473320.html
PRA 240/30 BLUE | Comus International | 1: 8.047 5: 6.0156 10: 5.7661 25: 5.4687 50: 5.2648 100: 5.0782 500: 4.7022 1,000: 4.5622 | SEN REED SW SPST-NO CABLE LEADS |  | Industrial |  | - | [16 empty] | - | - | - | - | [5 empty] | -20℃~85℃ |  |  |  | - | [6 empty] | - |  |  |  | - | [8 empty] | - |  | 164 | https://www.unikeyic.com/media/about_us/Unikey_ISO_9001_Certification.pdf | https://www.unikeyic.com/products/hall-effect-sensors/pra-240-30-blue/1472604.html
PRC 175/30 BLUE | Comus International | 1: 12.0852 5: 10.9426 10: 10.5214 25: 10.0159 50: 9.6708 100: 9.3543 500: 8.7166 1,000: 8.4789 | SENSOR REED SW SPDT CABLE LEADS |  | Industrial |  | - | [16 empty] | - | - | - | - | [5 empty] | -20℃~85℃ |  |  |  | - | [6 empty] | - |  |  |  | - | [8 empty] | - |  | 15 | https://www.unikeyic.com/media/about_us/Unikey_ISO_9001_Certification.pdf | https://www.unikeyic.com/products/hall-effect-sensors/prc-175-30-blue/25407494.html
PRM | Comus International | 1: 2.7645 10: 2.7645 | MAGNET; For Use With:Proximity Sensors; Product Range:-; SVHC:No SVHC (27-Jun-2018); External Diameter:6mm; External Length / Height:19mm; Height:19mm | [11 empty] | - |  |  |  |  | - | [7 empty] | Not Applicable | [7 empty] | 550°C (TA) |  |  |  | Cylinder | Bulk | [8 empty] | - |  | 0.236" Dia x 0.709" L (6.00mm x 18.00mm) | [6 empty] | 418 | https://www.unikeyic.com/media/about_us/Unikey_ISO_9001_Certification.pdf | https://www.unikeyic.com/products/hall-effect-sensors/prm/35022724.html
PRM-SA-003 | Comus International | 1: 7.7964 5: 7.7964 10: 6.9856 20: 6.8608 50: 6.8608 | MAGNET, AL HOUSED; | [5 empty] | PRM-SA | [5 empty] | S1938 |  |  |  |  | Powder Coated Aluminium | [7 empty] | Not Applicable | [7 empty] | 85°C (TA) |  |  |  | Flange Mount | Bulk | [8 empty] | - |  | 1.496" L x 0.984" W x 0.394" H (38.00mm x 25.00mm x 10.00mm) | [6 empty] | 33 | https://www.unikeyic.com/media/about_us/Unikey_ISO_9001_Certification.pdf | https://www.unikeyic.com/products/hall-effect-sensors/prm-sa-003/35053008.html
PRM-SP-004 | Comus International | 1+: 5.6845 5+: 4.2338 10+: 4.0511 25+: 3.8327 50+: 3.6833 100+: 3.5466 500+: 3.2715 1,000+: 3.1691 | Length 1.122" x Width 0.748" x high 0.268" (28.50mm x 19.00mm x 6.80mm) outer cover | [55 empty] | 43 | https://www.unikeyic.com/media/datasheet/d6/8e/89b5/d68e89b59d31f3427d2516e9682a2871.pdf | https://www.unikeyic.com/products/hall-effect-sensors/prm-sp-004/35002513.html
PSC42000 | celduc | 1: 95.7304 | magnetic proximity sensor, PSCseries, rectangle | Magnet | [11 empty] | 100 Hz | [11 empty] | 1 (Unlimited) |  |  | - | - |  |  |  | -25°C ~ 100°C |  | NO/NC |  | Module | Box |  |  |  | 14310735 |  |  |  |  | - |  |  |  |  | Wire Leads |  |  | 300VAC | 8 | https://www.unikeyic.com/media/about_us/Unikey_ISO_9001_Certification.pdf | https://www.unikeyic.com/products/hall-effect-sensors/psc42000/11317589.html
PTA10490 | celduc | 1: 28.3201 | Magnetic Proximity Sensor, PTA Series, Cylindrical | Magnet | [11 empty] | 500 Hz | [11 empty] | 1 (Unlimited) |  |  | 10 ~ 13AT | - |  |  |  | -40°C ~ 120°C |  | NO |  | Cylinder, Wire Leads | Box | [8 empty] | - |  |  |  |  | Wire Leads |  |  | 100V | 3 | https://www.unikeyic.com/media/about_us/Unikey_ISO_9001_Certification.pdf | https://www.unikeyic.com/products/hall-effect-sensors/pta10490/35050986.html
PTA12401 | celduc | 1: 14.9301 | Magnetic Proximity Sensor, PTA Series, Cylindrical | Magnet | [11 empty] | 400 Hz | [11 empty] | 1 (Unlimited) |  |  | 20 ~ 30AT | - |  |  |  | -40°C ~ 85°C |  | NO |  | Cylinder, Wire Leads | Box | [8 empty] | - |  |  |  |  | Wire Leads |  |  | 100V | 25 | https://www.unikeyic.com/media/about_us/Unikey_ISO_9001_Certification.pdf | https://www.unikeyic.com/products/hall-effect-sensors/pta12401/35037259.html
PTFA1015 | celduc | 1: 18.4232 | Float Level Sensor, PTF Series, NO Output | [24 empty] | 1 (Unlimited) |  | Panel Mount, 3/8" (9.525mm) UNC Thread | [5 empty] | 0°C ~ 70°C |  | Switch (Single Float) |  |  | Box |  |  |  | 14311115 |  |  |  |  | - | [8 empty] | 7 | https://www.unikeyic.com/media/pdf/HTMLDatasheet/celduc/af/65/46bd/ptfa1015/2025/11/ptfa1015.pdf | https://www.unikeyic.com/products/hall-effect-sensors/ptfa1015/11314095.html
PTFA1103 | celduc | 1+: 36.292 | Float Level Sensor, PTF Series, NC Output | [55 empty] | 2 |  | https://www.unikeyic.com/products/hall-effect-sensors/ptfa1103/11210742.html
PWB01501 | celduc | 1+: 27.4644 10+: 23.7503 | SENSOR REED SWITCH NC | [55 empty] | 60 |  | https://www.unikeyic.com/products/hall-effect-sensors/pwb01501/35038084.html
PXS79020 | celduc | 1: 95.2556 5: 87.963 | Magnetic Safety Sensor 4-Pin | [9 empty] | - | [14 empty] | 1 (Unlimited) |  |  | 8mm | 20mm |  |  |  | -25°C ~ 85°C |  |  |  |  | Box |  |  |  | 14310774 |  |  |  |  | PXS |  |  |  |  | Cable Leads |  |  | - | 5 | https://www.unikeyic.com/media/about_us/Unikey_ISO_9001_Certification.pdf | https://www.unikeyic.com/products/hall-effect-sensors/pxs79020/11136602.html
QMC5883P | QST | 1: 1.421 10: 1.274 30: 1.121 100: 1.0171 500: 0.7944 1,000: 0.7721 | ±30Gauss I²C 2.5V 2.2mA 3.6V LGA-16 SMD mount 3mm*3mm*900μm |  | Industrial |  | - |  |  |  |  | QMC5883P QST | [8 empty] | 3mm*3mm*900μm |  |  | 3.6V | - | 2.2mA | 2.5V |  | SMD mount |  |  |  | -40℃~85℃ |  |  |  | I²C |  | LGA-16 |  |  |  |  | - |  |  |  | ±30Gauss | [8 empty] | - |  |  | https://www.unikeyic.com/media/datasheet/32/fe/87af/32fe87af96f3d3784f4567ac0870ef37.pdf | https://www.unikeyic.com/products/hall-effect-sensors/qmc5883p/22174714.html
QMC6308 | QST | 1+: 0.1856 10+: 0.15 30+: 0.1277 100+: 0.1128 500+: 0.1054 1,000+: 0.098 | [56 empty] | 10852 |  | https://www.unikeyic.com/products/hall-effect-sensors/qmc6308/682192699.html
RBS301-DWS-US | Multi-Tech Systems | 1: 69.7788 | SENSOR HALL EFFECT SWITCH | Magnet | [26 empty] | - | - |  |  |  | -30°C ~ 70°C |  | - |  | Module | Box |  |  |  | 16057524 |  |  |  |  | - |  |  |  |  | - |  |  | - | 3 | https://www.unikeyic.com/media/pdf/EnvironmentalInformation/multi-tech-systems/8a/3d/da50/ps-9vcb-lbc-u-au-nz/2025/12/RoHS-3-ALL-MTS-PRODUCTS-July-31-2019.pdf | https://www.unikeyic.com/products/hall-effect-sensors/rbs301-dws-us/11169792.html
RPNS360DD1B11A | Honeywell | 12: 9.966 | Board Mount Motion & Position Sensors |  | Industrial |  | - |  |  |  |  | RPNS360DD1B11A Honeywell | [11 empty] | - | - | - | - | [5 empty] | -40℃~125℃ |  |  |  | - | [6 empty] | - |  |  |  | - | [8 empty] | - |  | 15 | https://www.unikeyic.com/media/datasheet/75/f4/fd7b/75/e79b8efff998c72861bf02a6edc2151c.pdf | https://www.unikeyic.com/products/hall-effect-sensors/rpns360dd1b11a/27905.html
RR121-1B13-312 | COTO Technology | 1+: 1.1224 | Digital Hall Sensor, 3mT Trip, 2mT Release, 2.7V-3.6V, 700nA, 10mA, LGA-4, SMD | [55 empty] | 34 | https://www.unikeyic.com/media/datasheet/15/18/11aa/15/d9036a30b95890d8f02721ace7398a12.pdf | https://www.unikeyic.com/products/hall-effect-sensors/rr121-1b13-312/34953810.html
RSH33 | Comus International | 5: 2.7627 10: 2.1904 25: 2.0631 50: 1.9769 100: 1.8975 500: 1.7383 1,000: 1.679 5,000: 1.5596 | Alnico、Alcomax Length 0.750" x Width 0.125" x high 0.125" (19.05mm x 3.18mm x 3.18mm) | [5 empty] | RSH |  |  |  |  | - |  |  |  | 200G, 250G | - |  |  | - | Alnico, Alcomax |  |  |  |  | Not Applicable | [7 empty] | 550°C (TA) |  |  |  |  | Bulk |  |  |  | 11562416 |  |  |  |  | - | Rectangular | 0.750" L x 0.125" W x 0.125" H (19.05mm x 3.18mm x 3.18mm) | [6 empty] | 267 | https://www.unikeyic.com/media/datasheet/54/75/6552/547565522e5058d4fd8ae752502cfe0e.pdf | https://www.unikeyic.com/products/hall-effect-sensors/rsh33/35058362.html
RSH34 | Comus International | 1: 5.7494 5: 4.2748 10: 4.09 25: 3.8698 50: 3.7192 100: 3.5813 500: 3.3038 1,000: 3.2005 | Alnico、Alcomax Length 0.988" x Width 0.250" x high 0.250" (25.10mm x 6.35mm x 6.35mm) | [5 empty] | RSH |  |  |  |  | - |  |  |  | 230G, 410G | - |  |  | - | Alnico, Alcomax |  |  |  |  | Not Applicable | [7 empty] | 550°C (TA) |  |  |  |  | Bulk |  |  |  | 11562499 |  |  |  |  | - | Rectangular | 0.988" L x 0.250" W x 0.250" H (25.10mm x 6.35mm x 6.35mm) | [6 empty] | 45 | https://www.unikeyic.com/media/datasheet/e6/24/7281/e6/8fa82176cd3e02a4036e5d307fdf994f.pdf | https://www.unikeyic.com/products/hall-effect-sensors/rsh34/34989625.html
RZT7-03ZWS-KW0 | SICK | 1: 42.1523 5: 41.3996 10: 41.3996 25: 40.6469 50: 40.6469 100: 40.6469 500: 40.6469 | CYLINDER SENSOR, T-TYPE, 5 TO 230V; |  |  |  | - | [16 empty] | - | - | - | - | [5 empty] | -30℃~70℃ |  |  |  | - | [6 empty] | - |  |  | bulk | - | [8 empty] | - |  | 1 | https://www.unikeyic.com/media/about_us/Unikey_ISO_9001_Certification.pdf | https://www.unikeyic.com/products/hall-effect-sensors/rzt7-03zws-kw0/34952184.html
S-5712BNDH2-M3T1U | ABLIC | 10: 0.8983 25: 0.6972 50: 0.6644 100: 0.6342 500: 0.5736 1,000: 0.5511 | Open Drain 1μA 3.5V SOT SMD mount |  | Industrial |  | - |  |  |  |  | S-5712BNDH2-M3T1U ABLIC | [11 empty] | 3.5V | - | 1μA | - |  | SMD mount |  |  |  | -40℃~85℃ |  |  |  | Open Drain |  | SOT |  |  |  |  | - |  |  |  | - | [8 empty] | - |  | 2951 | https://www.unikeyic.com/media/datasheet/32/9b/1bcd/32/8b6436afe8e666a8f35fbe500cb42e97.pdf | https://www.unikeyic.com/products/hall-effect-sensors/s-5712bndh2-m3t1u/34986102.html
S-5712BNDL2-I4T1U | ABLIC | 10+: 0.8988 25+: 0.6977 50+: 0.6648 100+: 0.6345 500+: 0.5739 1,000+: 0.5514 | Open Drain 1.6V 2μA 1mA 3.5V SNT-4A, SMD, Adhesive Mount | [55 empty] | 4000 | https://www.unikeyic.com/media/datasheet/32/9b/1bcd/32/8b6436afe8e666a8f35fbe500cb42e97.pdf | https://www.unikeyic.com/products/hall-effect-sensors/s-5712bndl2-i4t1u/11241067.html
S-5725ECBL1-M3T1U | ABLIC | 10+: 1.265 50+: 0.9218 100+: 0.8668 500+: 0.7301 1,000+: 0.6372 2,000+: 0.6286 3,000+: 0.6199 | 4mT Trip, -4mT Release, Push-Pull, 2.7V, 2mA, 2mA, 5.5V, SOT, SMD | [55 empty] | 41 | https://www.unikeyic.com/media/datasheet/92/47/b032/92/d1c306d8fc76c5e338a31dd3e9be3568.pdf | https://www.unikeyic.com/products/hall-effect-sensors/s-5725ecbl1-m3t1u/10954289.html
S-5731NSH2-M3T2U | ABLIC | 10+: 1.2122 25+: 0.9436 50+: 0.9004 100+: 0.8609 500+: 0.7815 1,000+: 0.7519 | N-Channel MOSFET 26V 3.5V Vth SOT-23 | [55 empty] | 2979 |  | https://www.unikeyic.com/products/hall-effect-sensors/s-5731nsh2-m3t2u/32693812.html
S-57K1NBH1A-M3T2U | ABLIC | 10+: 1.3475 25+: 1.2656 50+: 1.2094 100+: 1.1582 500+: 1.0549 1,000+: 1.0165 | Diode 3.5V 20mA 26V SOT SMD | [55 empty] | 100 |  | https://www.unikeyic.com/products/hall-effect-sensors/s-57k1nbh1a-m3t2u/10981789.html
S-57P1NBH0S-M3T4U | ABLIC | 5+: 2.162 10+: 1.9895 50+: 1.617 100+: 1.3932 500+: 1.3068 1,000+: 1.134 2,000+: 1.0282 3,000+: 1.0001 | Zener Diode 2.7V 26V SOT-23 | [55 empty] | 70 |  | https://www.unikeyic.com/products/hall-effect-sensors/s-57p1nbh0s-m3t4u/11250011.html
S-57P1NBH9S-M3T4U | ABLIC | 10: 1.656 50: 1.518 100: 1.4796 500: 1.3824 1,000: 1.1988 2,000: 1.0141 3,000: 0.9968 | 2.7V 26V SOT-23 | [6 empty] | 20mA | 4mA |  | - |  |  |  | Latch, Bipolar Switch | [10 empty] | 1 (Unlimited) |  | Surface Mount | [5 empty] | -40°C ~ 150°C (TA) |  | Open Drain |  | TO-236-3, SC-59, SOT-23-3 |  | North Pole, South Pole |  |  | 15996780 |  |  |  | 1.5mT Trip, -1.5mT Release | S-57P1 S |  |  | SOT-23-3 | Hall Effect |  | 25°C |  | 2.7V ~ 26V | 100 | https://www.unikeyic.com/media/about_us/Unikey_ISO_9001_Certification.pdf | https://www.unikeyic.com/products/hall-effect-sensors/s-57p1nbh9s-m3t4u/11118730.html
S12-AH5-5VP21 | Standex Electronics | 1: 53.8901 5: 49.6578 10: 48.0824 30: 45.8477 50: 44.9078 100: 43.7241 | SEN HALL EFFECT ANALOG W LEADS |  |  |  | - | [16 empty] | - | - | - | - | [9 empty] | - | [6 empty] | - |  | Compliant | bulk | - | [8 empty] | - |  | 41 | https://www.unikeyic.com/media/about_us/Unikey_ISO_9001_Certification.pdf | https://www.unikeyic.com/products/hall-effect-sensors/s12-ah5-5vp21/700470783.html
S12-DHS1-5KSA5 | Standex Electronics | 1+: 95.4383 5+: 88.4861 10+: 85.8959 30+: 82.2186 50+: 80.6718 100+: 78.7238 | 4.5V 25mA 28V | [55 empty] | 19 |  | https://www.unikeyic.com/products/hall-effect-sensors/s12-dhs1-5ksa5/681849114.html
S12R-SSRDSO-NCSL5-001 | Standex Electronics | 1: 161.8306 5: 150.8541 10: 146.7629 30: 140.9547 50: 138.5106 | SPST-NC 8V 32V wire mounting，threaded mounting | Ferrous Metals, Gear Tooth | [11 empty] | 1 Hz | [11 empty] | Not Applicable |  |  | - | - |  |  |  | -40°C ~ 110°C |  | SPST-NC |  | Cylinder, Threaded - M12 | Bulk |  |  |  | 16928269 |  |  |  |  | - |  |  |  |  | Cable Leads |  |  | 8V ~ 32V | 9 | https://www.unikeyic.com/media/about_us/Unikey_ISO_9001_Certification.pdf | https://www.unikeyic.com/products/hall-effect-sensors/s12r-ssrdso-ncsl5-001/35059123.html
S12R-SSRDSO-NOSL5-500 | Standex Electronics | 1: 161.8306 5: 150.8541 10: 146.7629 30: 140.9547 50: 138.5106 | SPST-NO 8V 32V wire mounting，threaded mounting | Ferrous Metals, Gear Tooth | [11 empty] | 500 Hz | [11 empty] | Not Applicable |  |  | - | - |  |  |  | -40°C ~ 110°C |  | SPST-NO |  | Cylinder, Threaded - M12 | Bulk | [8 empty] | - |  |  |  |  | Cable Leads |  |  | 8V ~ 32V | 10 | https://www.unikeyic.com/media/datasheet/a4/78/7c80/a4787c80482f34597458c0e4c58445c6.pdf | https://www.unikeyic.com/products/hall-effect-sensors/s12r-ssrdso-nosl5-500/35069755.html
S1365 | Comus International | 1+: 3.5526 10+: 3.4105 25+: 3.1832 50+: 3.1832 100+: 3.0695 500+: 3.0695 1,000+: 3.0695 | PROXIMITY SWITCH, REED, 150VAC; Sensing Range Max:8mm; Sensor Mounting:Flange; Operating Temperature Min:-20°C; Operating Temperature Max:85°C; Supply Current:500mA; Product Range:-; SVHC:No SVHC (27-Jun-2018) | [55 empty] | 445 |  | https://www.unikeyic.com/products/hall-effect-sensors/s1365/35034050.html
S1371 | Comus International | 1: 13.9611 5: 12.6689 10: 12.1881 25: 11.6143 50: 11.2216 100: 10.8616 500: 10.1363 1,000: 9.8658 | BLACK 125VAC/0.28A TUBULAR PROXI | [11 empty] | PRM |  |  |  |  | Polystyrene | [7 empty] | Not Applicable | [7 empty] | 85°C (TA) |  |  |  | Cylinder | Bulk |  |  |  | 11562459 |  |  |  |  | - |  | 0.236" Dia x 1.102" L (6.00mm x 28.00mm) | [6 empty] | 64 | https://www.unikeyic.com/media/datasheet/d5/08/7bd3/d5/89521c4828e20df46cccc59c460bfb2d.pdf | https://www.unikeyic.com/products/hall-effect-sensors/s1371/11339510.html
S38-HS1-5KP21 | Standex Electronics | 1+: 73.6646 5+: 68.1146 10+: 66.0442 30+: 63.1089 50+: 61.8741 100+: 60.3188 | Digital 3V 60mA 24V Wire Mount | [55 empty] | 40 |  | https://www.unikeyic.com/products/hall-effect-sensors/s38-hs1-5kp21/35045699.html
SC1134BU | SemiMEnt | 1,000+: 0.1198 2,000+: 0.1179 3,000+: 0.1149 | [56 empty] | 10000 | https://www.unikeyic.com/media/datasheet/0f/b2/318f/0fb2318f5b7d4d419ebbe601713a6471.pdf | https://www.unikeyic.com/products/hall-effect-sensors/sc1134bu/954211452.html
SC1134SO-N-TR | SemiMEnt | 3,000: 0.0615 6,000: 0.0604 9,000: 0.0589 | Patch、Various small packages、High reliability、monopole、Hall-effect、Hall switch |  | Industrial |  | - |  |  |  |  | SC1134SO-N-TR SemiMEnt | [11 empty] | 40V | - | 30mA | 3.8V | [5 empty] | -40℃~150℃ |  |  |  | Open CollectorOutput |  | SOT-23-3L |  |  |  | On sale | - |  |  |  | NPole induction | [8 empty] | - |  | 30000 | https://www.unikeyic.com/media/datasheet/ca/6b/e713/ca6be713ee124087314d196b1adf0f14.pdf | https://www.unikeyic.com/products/hall-effect-sensors/sc1134so-n-tr/1000945481.html
SC1134UA-BK | SemiMEnt | 1,000+: 0.0773 2,000+: 0.076 3,000+: 0.0741 | TH, High Reliability, Single Pole, Hall Position Sensor, Hall Switch | [55 empty] | 10000 | https://www.unikeyic.com/media/datasheet/8c/ee/2ee5/8cee2ee5883eec213fc1129fde4ad7a7.pdf | https://www.unikeyic.com/products/hall-effect-sensors/sc1134ua-bk/1000945520.html
SC1245S2-BK | SemiMEnt |  | Through Hole Push-in、High reliability、Bipolar、Motor Application、Hall switch |  | Industrial |  | - |  |  |  |  | SC1245S2-BK SemiMEnt | [11 empty] | 40V | - | 40mA | 3.8V | [5 empty] | -40℃~150℃ |  |  |  | - |  | TO-92S-S2 |  |  |  | On sale | - |  |  |  | - | [8 empty] | - |  |  | https://www.unikeyic.com/media/datasheet/ef/d5/e2fe/efd5e2fe28b1803558c776448fdc1d89.pdf | https://www.unikeyic.com/products/hall-effect-sensors/sc1245s2-bk/1000945474.html
SC1245SO-N-TR | SemiMEnt |  | Patch、High reliability、Bipolar、Motor Application、Hall switch |  | Industrial |  | - |  |  |  |  | SC1245SO-N-TR SemiMEnt | [11 empty] | 40V | - | 40mA | 3.8V | [5 empty] | -40℃~150℃ |  |  |  | Open CollectorOutput |  | SOT-23-3L |  |  |  | On sale | - |  |  |  | NPole induction | [8 empty] | - |  |  | https://www.unikeyic.com/media/datasheet/56/23/15b9/562315b9490050a049f81b9a3cae514c.pdf | https://www.unikeyic.com/products/hall-effect-sensors/sc1245so-n-tr/1000945523.html
SC2033SO-N-TR | SemiMEnt |  | SMD Low Power Push-Pull Output Single Pole Position Detect Hall Switch |  | Industrial |  | - |  |  |  |  | SC2033SO-N-TR SemiMEnt | [11 empty] | 5.5V | - | - | 1.65V | [5 empty] | -40℃~85℃ |  |  |  | push-pullOutput |  | SOT-23-3L |  |  |  | On sale | - |  |  |  | NPole induction | [8 empty] | - |  |  | https://www.unikeyic.com/media/datasheet/78/05/1244/780512444c1c5376367531bf2df1a59a.pdf | https://www.unikeyic.com/products/hall-effect-sensors/sc2033so-n-tr/1000945475.html
SC2061SO-TR | SemiMEnt | 3,000+: 0.0694 6,000+: 0.0682 9,000+: 0.0665 | SMD Low Power Push-Pull High Sensitivity Omnipolar Position Detection Hall Switch | [55 empty] | 30000 | https://www.unikeyic.com/media/datasheet/45/3d/0d6a/453d0d6a26d680817be3ce05a5020d0c.pdf | https://www.unikeyic.com/products/hall-effect-sensors/sc2061so-tr/1000945555.html
SC2061UA-BK | SemiMEnt |  | Through Hole Push-in、Micro power consumption、、High Sensitivity、All-pole Omnipolar、Position Detection、Hall switch |  | Industrial |  | - |  |  |  |  | SC2061UA-BK SemiMEnt | [11 empty] | 5V | - | - | 2.2V | [5 empty] | -40℃~85℃ |  |  |  | push-pullOutput |  | TO-92S-S2 |  |  |  | On sale | - |  |  |  | SPole induction | [8 empty] | - |  |  | https://www.unikeyic.com/media/datasheet/bc/e8/abe6/bce8abe68d9aeb4d5fb960496b014051.pdf | https://www.unikeyic.com/products/hall-effect-sensors/sc2061ua-bk/1000945541.html
SC2062SO-TR | SemiMEnt |  | Micro power consumption、Open Drain Output、All-pole Omnipolar、Hall effect switch |  | Industrial |  | - |  |  |  |  | SC2062SO-TR SemiMEnt | [11 empty] | - | - | - | - | [5 empty] | -40℃~85℃ |  |  |  | - |  | SOT-23-3L |  |  |  | On sale | - |  |  |  | - | [8 empty] | - |  |  | https://www.unikeyic.com/media/datasheet/27/e6/2b11/27e62b1140334eeb743e4efb7ece50e3.pdf | https://www.unikeyic.com/products/hall-effect-sensors/sc2062so-tr/35174599.html
SC2062UA-BK | SemiMEnt |  | Micro power consumption、Open Drain Output、All-pole Omnipolar、Hall effect switch |  | Industrial |  | - |  |  |  |  | SC2062UA-BK SemiMEnt | [11 empty] | - | - | - | - | [5 empty] | -40℃~85℃ |  |  |  | - |  | TO-92S-S2 |  |  |  | On sale | - |  |  |  | - | [8 empty] | - |  |  | https://www.unikeyic.com/media/datasheet/36/2b/cec4/362bcec46f0db737337a5327ec8628b1.pdf | https://www.unikeyic.com/products/hall-effect-sensors/sc2062ua-bk/35169705.html
SC2202SO-N-TR | SemiMEnt |  | Patch、Built-in pull-up resistor、Bipolar、Rotational Speed Detection、Commutation、Hall switch |  | Industrial |  | - |  |  |  |  | SC2202SO-N-TR SemiMEnt | [11 empty] | 24V | - | - | 2.5V | [5 empty] | -40℃~125℃ |  |  |  | Built-in pull-up |  | SOT-23-3L |  |  |  | On sale | - |  |  |  | NPole induction | [8 empty] | - |  |  | https://www.unikeyic.com/media/datasheet/e7/bd/db80/e7bddb805d7a72a73232d9ac6fd2d02f.pdf | https://www.unikeyic.com/products/hall-effect-sensors/sc2202so-n-tr/1000945549.html
SC2242UA-BK-Q | SemiMEnt |  | Through Hole Push-in、Built-in pull-up resistor、Bipolar、Rotational Speed Detection、Commutation、Hall switch |  | Automotive |  | - |  |  |  |  | SC2242UA-BK-Q SemiMEnt | [11 empty] | 24V | - | - | 2.5V | [5 empty] | -40℃~150℃ |  |  |  | Built-in pull-up |  | TO-92S-S2 |  |  |  | On sale | - |  |  |  | SPole induction | [8 empty] | - |  |  | https://www.unikeyic.com/media/datasheet/60/1c/63c4/601c63c4f0137f476732faa1b52d80d9.pdf | https://www.unikeyic.com/products/hall-effect-sensors/sc2242ua-bk-q/1000945490.html
SC2402SO-N | SemiMEnt | 3,000: 0.0536 6,000: 0.0527 9,000: 0.0514 | High sensitivity digital bipolar Hall effect sensor,High sensitivity digital bipolar Hall effect sensor |  |  |  | - |  |  |  |  | SC2402SO-N SemiMEnt | [11 empty] | - | - | - | - | [9 empty] | - |  | SOT-23-3 |  |  |  |  | - |  |  |  | - | [8 empty] | - |  | 30000 | https://www.unikeyic.com/media/datasheet/8d/86/d565/8d86d565552205f413a31ee2e4f9daa8.pdf | https://www.unikeyic.com/products/hall-effect-sensors/sc2402so-n/688184033.html
SC2402SO-N-TR | SemiMEnt | 3,000: 0.0678 6,000: 0.0666 9,000: 0.065 | Patch、High Sensitivity、Small package、Open Drain Output、Bipolar、Rotational Speed Detection、Commutation、Hall switch |  | Industrial |  | - |  |  |  |  | SC2402SO-N-TR SemiMEnt | [11 empty] | 18V | - | - | 2.5V | [5 empty] | -40℃~125℃ |  |  |  | Open DrainOutput |  | SOT-23-3L |  |  |  | On sale | - |  |  |  | NPole induction | [8 empty] | - |  | 30000 | https://www.unikeyic.com/media/datasheet/84/49/18b9/844918b9b576be5376caf5f340b3bf7f.pdf | https://www.unikeyic.com/products/hall-effect-sensors/sc2402so-n-tr/1000945486.html
SC2402UA-BK | SemiMEnt | 1,000: 0.0647 2,000: 0.0635 3,000: 0.0619 | Through Hole Push-in、High Sensitivity、Small package、Open Drain Output、Bipolar、Rotational Speed Detection、Commutation、Hall switch |  | Industrial |  | - |  |  |  |  | SC2402UA-BK SemiMEnt | [11 empty] | 18V | - | - | 2.5V | [5 empty] | -40℃~125℃ |  |  |  | Open DrainOutput |  | TO-92S-S2 |  |  |  | On sale | - |  |  |  | SPole induction | [8 empty] | - |  | 10000 | https://www.unikeyic.com/media/datasheet/37/39/abd4/3739abd4e058e95d0b5b20d33a0f7b2e.pdf | https://www.unikeyic.com/products/hall-effect-sensors/sc2402ua-bk/1000945504.html
SC2432SO-N-TR | SemiMEnt | 3,000+: 0.093 6,000+: 0.0915 9,000+: 0.0891 | Low Sensitivity Hall Effect Switch, S/N Polarity Selectable, Single Pole | [55 empty] | 30000 | https://www.unikeyic.com/media/datasheet/c6/66/5d14/c6665d14c6e135d4e4de264d5203e0b4.pdf | https://www.unikeyic.com/products/hall-effect-sensors/sc2432so-n-tr/35175930.html
SC2434SO-N-TR | SemiMEnt | 3,000+: 0.093 6,000+: 0.0915 9,000+: 0.0891 | S/N Pole Option, Single Pole, Hall Effect Switch | [55 empty] | 30000 | https://www.unikeyic.com/media/datasheet/44/2e/c159/442ec15924c62f97a2d0c815424becfa.pdf | https://www.unikeyic.com/products/hall-effect-sensors/sc2434so-n-tr/35169908.html
SC2436SO-TR | SemiMEnt |  | Patch、Open Drain Output、high pressure、High Sensitivity、monopole、Position Detection、Hall switch |  | Industrial |  | - |  |  |  |  | SC2436SO-TR SemiMEnt | [11 empty] | 24V | - | - | 2.5V | [5 empty] | -40℃~150℃ |  |  |  | Open DrainOutput |  | SOT-23-3L |  |  |  | On sale | - |  |  |  | SPole induction | [8 empty] | - |  |  | https://www.unikeyic.com/media/datasheet/4d/e5/5bc6/4de55bc66de1e7c8071c809a98c0eff7.pdf | https://www.unikeyic.com/products/hall-effect-sensors/sc2436so-tr/1000945556.html
SC2442SO | SemiMEnt | 5: 0.2524 50: 0.2004 150: 0.1782 500: 0.1455 3,000: 0.1321 6,000: 0.1246 | 20KHz 2.5V 24V SOT-23 |  | Automotive |  | - |  |  |  |  | SC2442SO SemiMEnt | [11 empty] | 24V | - | - | 2.5V | [5 empty] | -40℃~150℃ |  |  |  | - |  | SOT-23 |  |  |  |  | - |  |  |  | - | [8 empty] | 20KHz |  |  | https://www.unikeyic.com/media/datasheet/42/fb/5e39/42fb5e3907d0888668bfeec735ee316b.pdf | https://www.unikeyic.com/products/hall-effect-sensors/sc2442so/688125929.html
SC2442SO-N-TR | SemiMEnt | 3,000+: 0.0994 6,000+: 0.0977 9,000+: 0.0952 | SMD, Open-Drain Output, High Sensitivity Bipolar, Speed Detection, Motor Commutation, Hall Effect Switch | [55 empty] | 30000 | https://www.unikeyic.com/media/datasheet/a9/dd/0cd4/a9dd0cd4aa6cdc064ff88a80b14b8b48.pdf | https://www.unikeyic.com/products/hall-effect-sensors/sc2442so-n-tr/1000945499.html
SC2442UA | SemiMEnt | 3,000: 0.1167 6,000: 0.1148 9,000: 0.1119 | High Sensitivity Latching Hall Sensor Series |  |  |  | - |  |  |  |  | SC2442UA SemiMEnt | [11 empty] | - | - | - | - | [9 empty] | - |  | TO-92S-A3 |  |  |  |  | - |  |  |  | - | [8 empty] | - |  | 30000 | https://www.unikeyic.com/media/datasheet/2e/ee/3194/2eee3194244b0e60826eaf8add4d9e93.pdf | https://www.unikeyic.com/products/hall-effect-sensors/sc2442ua/681787159.html
SC2442UA-BK | SemiMEnt | 1,000: 0.1041 2,000: 0.1023 3,000: 0.0997 | Through Hole Push-in、Open Drain Output、High-Sensitivity Bipolar、Rotational Speed Detection、Commutation |  | Industrial |  | - |  |  |  |  | SC2442UA-BK SemiMEnt | [11 empty] | 24V | - | - | 2.5V | [5 empty] | -40℃~150℃ |  |  |  | Open DrainOutput |  | TO-92S-S2 |  |  |  | On sale | - |  |  |  | SPole induction | [8 empty] | - |  | 10000 | https://www.unikeyic.com/media/datasheet/c3/88/3196/c3883196afbbd86abcff5876b20e665f.pdf | https://www.unikeyic.com/products/hall-effect-sensors/sc2442ua-bk/1000945496.html
SC2443SO-TR-Q | SemiMEnt | 3,000: 0.164 6,000: 0.1612 9,000: 0.1572 | High Sensitivity Consistency, High Sensitivity Latching Hall Effect Switch |  | Automotive |  | - |  |  |  |  | SC2443SO-TR-Q SemiMEnt | [11 empty] | - | - | - | - | [5 empty] | -40℃~150℃ |  |  |  | - |  | SOT-23-3L |  |  |  | On sale | - |  |  |  | - | [8 empty] | - |  | 30000 | https://www.unikeyic.com/media/datasheet/95/de/bb33/95debb33b12923a88cfb9db77c4293c8.pdf | https://www.unikeyic.com/products/hall-effect-sensors/sc2443so-tr-q/35173830.html
SC2443UA-BK-Q | SemiMEnt | 1,000: 0.1608 2,000: 0.1581 3,000: 0.1542 | High Sensitivity Consistency, High Sensitivity Latching Hall Effect Switch |  | Automotive |  | - |  |  |  |  | SC2443UA-BK-Q SemiMEnt | [11 empty] | - | - | - | - | [5 empty] | -40℃~150℃ |  |  |  | - |  | TO-92S-S2 |  |  |  | On sale | - |  |  |  | - | [8 empty] | - |  | 10000 | https://www.unikeyic.com/media/datasheet/46/40/9ec7/46409ec786b584fff85b2e26b6b2db3b.pdf | https://www.unikeyic.com/products/hall-effect-sensors/sc2443ua-bk-q/35171453.html
SC2448SO | SemiMEnt | 3,000: 0.1167 6,000: 0.1148 9,000: 0.1119 | High sensitivity latching Hall sensor series,High sensitivity latching Hall sensor series |  |  |  | - |  |  |  |  | SC2448SO SemiMEnt | [11 empty] | - | - | - | - | [9 empty] | - |  | SOT-23-3 |  |  |  |  | - |  |  |  | - | [8 empty] | - |  | 30000 | https://www.unikeyic.com/media/datasheet/7f/30/6a61/7f306a61166a89ba190c256aecefbc42.pdf | https://www.unikeyic.com/products/hall-effect-sensors/sc2448so/869758894.html
SC2450SO-LI-TR-Q | SemiMEnt | 3,000: 0.1593 6,000: 0.1566 9,000: 0.1527 | Low Power Inverting Output High Sensitivity High Performance Omnipolar Hall Effect Switch |  | Automotive |  | - |  |  |  |  | SC2450SO-LI-TR-Q SemiMEnt | [11 empty] | - | - | - | - | [5 empty] | -40℃~150℃ |  |  |  | - |  | SOT-23-3L |  |  |  | On sale | - |  |  |  | - | [8 empty] | - |  | 30000 | https://www.unikeyic.com/media/datasheet/99/49/4dbd/99494dbda242598e1ac1cd139c2e641c.pdf | https://www.unikeyic.com/products/hall-effect-sensors/sc2450so-li-tr-q/35170371.html
SC2450SO-M-TR-Q | SemiMEnt | 3,000: 0.1593 6,000: 0.1566 9,000: 0.1527 | High Sensitivity High Performance All-Polarity Low Power Hall Effect Switch |  | Automotive |  | - |  |  |  |  | SC2450SO-M-TR-Q SemiMEnt | [11 empty] | - | - | - | - | [5 empty] | -40℃~150℃ |  |  |  | - |  | SOT-23-3L |  |  |  | On sale | - |  |  |  | - | [8 empty] | - |  | 30000 | https://www.unikeyic.com/media/datasheet/91/3e/3f3a/913e3f3abc26b060248264261deaf3f6.pdf | https://www.unikeyic.com/products/hall-effect-sensors/sc2450so-m-tr-q/35170089.html
SC2450SO-TR-Q | SemiMEnt | 3,000+: 0.1593 6,000+: 0.1566 9,000+: 0.1527 | High Reliability, High Sensitivity, Single-Pole Hall Effect Sensor, 60V Max | [55 empty] | 30000 | https://www.unikeyic.com/media/datasheet/b0/b8/8d24/b0b88d24ad09b2bf1682ea09dc3be7ff.pdf | https://www.unikeyic.com/products/hall-effect-sensors/sc2450so-tr-q/35170325.html
SC2450UA-BK-Q | SemiMEnt |  | High reliability、High Sensitivity、Ultimate withstand voltage60V、Unipolar Hall effect sensor |  | Automotive |  | - |  |  |  |  | SC2450UA-BK-Q SemiMEnt | [11 empty] | - | - | - | - | [5 empty] | -40℃~150℃ |  |  |  | - |  | TO-92S |  |  |  | On sale | - |  |  |  | - | [8 empty] | - |  |  | https://www.unikeyic.com/media/datasheet/57/e8/d339/57e8d339724802c989e58e6c86bbece7.pdf | https://www.unikeyic.com/products/hall-effect-sensors/sc2450ua-bk-q/35174170.html
SC2450UA-L-BK-Q | SemiMEnt |  | High Sensitivity、High performance、Omnipolar micropower Hall effect switch |  | Automotive |  | - |  |  |  |  | SC2450UA-L-BK-Q SemiMEnt | [11 empty] | - | - | - | - | [5 empty] | -40℃~150℃ |  |  |  | - |  | TO-92S |  |  |  | On sale | - |  |  |  | - | [8 empty] | - |  |  | https://www.unikeyic.com/media/datasheet/18/b7/27ff/18b727ff6c986d0637a4054ae317747b.pdf | https://www.unikeyic.com/products/hall-effect-sensors/sc2450ua-l-bk-q/35171734.html
SC2450UA-M-BK-Q | SemiMEnt | 1,000: 0.164 2,000: 0.1612 3,000: 0.1572 | High Sensitivity High Performance All-Polarity Low Power Hall Effect Switch |  | Automotive |  | - |  |  |  |  | SC2450UA-M-BK-Q SemiMEnt | [11 empty] | - | - | - | - | [5 empty] | -40℃~150℃ |  |  |  | - |  | TO-92S |  |  |  | On sale | - |  |  |  | - | [8 empty] | - |  | 10000 | https://www.unikeyic.com/media/datasheet/f1/55/a7f7/f155a7f7428b40b1f0d4e8f3b32537b1.pdf | https://www.unikeyic.com/products/hall-effect-sensors/sc2450ua-m-bk-q/35171890.html
SC2451SO-TR-Q | SemiMEnt | 3,000+: 0.1593 6,000+: 0.1566 9,000+: 0.1527 | High Reliability, High Performance, 60V Max, Single Pole, Hall Effect Sensor | [55 empty] | 30000 | https://www.unikeyic.com/media/datasheet/c2/b8/878e/c2b8878ecd4e3d4b79ccef83082156b4.pdf | https://www.unikeyic.com/products/hall-effect-sensors/sc2451so-tr-q/35172546.html
SC2452SO-TR-Q | SemiMEnt | 3,000+: 0.1593 6,000+: 0.1566 9,000+: 0.1527 | Hall Effect Sensor, High Reliability, High Performance, Low Sensitivity, 60V Max, Single Pole | [55 empty] | 30000 | https://www.unikeyic.com/media/datasheet/90/f6/c6f5/90f6c6f5fe9d2233124c016073403f9a.pdf | https://www.unikeyic.com/products/hall-effect-sensors/sc2452so-tr-q/35170410.html
SC2459SO-M-TR-Q | SemiMEnt |  | High performance、Programmable、Omnipolar switch Hall effect sensor |  | Automotive |  | - |  |  |  |  | SC2459SO-M-TR-Q SemiMEnt | [11 empty] | - | - | - | - | [5 empty] | -40℃~150℃ |  |  |  | - |  | SOT-23-3L |  |  |  | On sale | - |  |  |  | - | [8 empty] | - |  |  | https://www.unikeyic.com/media/datasheet/ac/cc/eab2/accceab2fa93b9add59798e25d2f004e.pdf | https://www.unikeyic.com/products/hall-effect-sensors/sc2459so-m-tr-q/35172302.html
SC2459SO-TR-Q | SemiMEnt | 3,000: 0.1797 6,000: 0.1767 9,000: 0.1723 | High performance、Programmable、Hall effect sensor |  | Automotive |  | - |  |  |  |  | SC2459SO-TR-Q SemiMEnt | [11 empty] | - | - | - | - | [5 empty] | -40℃~150℃ |  |  |  | - |  | SOT-23-3L |  |  |  | On sale | - |  |  |  | - | [8 empty] | - |  | 30000 | https://www.unikeyic.com/media/datasheet/21/ed/4a0a/21ed4a0a071ebbaafee1adaf5e629fdd.pdf | https://www.unikeyic.com/products/hall-effect-sensors/sc2459so-tr-q/35172635.html
SC2459UA-BK-Q | SemiMEnt | 1,000+: 0.1797 2,000+: 0.1767 3,000+: 0.1723 | High Performance Programmable Hall Effect Sensor | [55 empty] | 10000 | https://www.unikeyic.com/media/datasheet/7b/cc/c266/7bccc2661456ca2af8ce24a99a738763.pdf | https://www.unikeyic.com/products/hall-effect-sensors/sc2459ua-bk-q/35172077.html
SC2459UA-M-BK-Q | SemiMEnt |  | High performance、Programmable、Omnipolar switch Hall effect sensor |  | Automotive |  | - |  |  |  |  | SC2459UA-M-BK-Q SemiMEnt | [11 empty] | - | - | - | - | [5 empty] | -40℃~150℃ |  |  |  | - |  | TO-92S |  |  |  | On sale | - |  |  |  | - | [8 empty] | - |  |  | https://www.unikeyic.com/media/datasheet/e8/ec/eeb8/e8eceeb8a400367b00a21db1478909a2.pdf | https://www.unikeyic.com/products/hall-effect-sensors/sc2459ua-m-bk-q/35170664.html
SC2462SO-TR | SemiMEnt | 3,000: 0.093 6,000: 0.0915 9,000: 0.0891 | Patch、High Sensitivity、High temperature stability、Open Drain Output、All-pole Omnipolar、Hall switch |  | Industrial |  | - |  |  |  |  | SC2462SO-TR SemiMEnt | [11 empty] | 24V | - | - | 2.5V | [5 empty] | -40℃~150℃ |  |  |  | Open DrainOutput |  | SOT-23-3L |  |  |  | On sale | - |  |  |  | SPole induction | [8 empty] | - |  | 30000 | https://www.unikeyic.com/media/datasheet/c8/9a/87f0/c89a87f075deb0758aa4f12964858cc3.pdf | https://www.unikeyic.com/products/hall-effect-sensors/sc2462so-tr/1000945545.html
SC2462SO-TR-Q | SemiMEnt | 3,000: 0.1073 6,000: 0.1054 9,000: 0.1027 | High Sensitivity、High temperature stability、Omnipolar Hall effect switch |  | Automotive |  | - |  |  |  |  | SC2462SO-TR-Q SemiMEnt | [11 empty] | - | - | - | - | [5 empty] | -40℃~150℃ |  |  |  | - |  | SOT-23-3L |  |  |  | On sale | - |  |  |  | - | [8 empty] | - |  | 30000 | https://www.unikeyic.com/media/datasheet/41/8e/6a55/418e6a55a15d825e13663c251c383000.pdf | https://www.unikeyic.com/products/hall-effect-sensors/sc2462so-tr-q/35176136.html
SC2462UA-BK | SemiMEnt | 1,000: 0.1151 2,000: 0.1132 3,000: 0.1103 | High Sensitivity、High temperature stability、Open Drain Output、All-pole Omnipolar、Hall switch |  | Industrial |  | - |  |  |  |  | SC2462UA-BK SemiMEnt | [11 empty] | 24V | - | - | 2.5V | [5 empty] | -40℃~150℃ |  |  |  | Open DrainOutput |  | TO-92S-S2 |  |  |  | On sale | - |  |  |  | SPole induction | [8 empty] | - |  | 10000 | https://www.unikeyic.com/media/datasheet/9c/1c/62c7/9c1c62c7a3f2fa50d089584ad2334202.pdf | https://www.unikeyic.com/products/hall-effect-sensors/sc2462ua-bk/1000945482.html
SC2464SO-TR | SemiMEnt | 3,000: 0.1151 6,000: 0.1132 9,000: 0.1103 | Patch、Open Drain Output、high pressure、High Sensitivity、High temperature stability、Open Drain Output、Position Detection、All-pole Omnipolar、Hall switch |  | Industrial |  | - |  |  |  |  | SC2464SO-TR SemiMEnt | [11 empty] | 24V | - | - | 2.5V | [5 empty] | -40℃~150℃ |  |  |  | Open DrainOutput |  | SOT-23-3L |  |  |  | On sale | - |  |  |  | SPole induction | [8 empty] | - |  | 30000 | https://www.unikeyic.com/media/datasheet/27/2c/ebd9/272cebd93240a252a8a10f179844a14e.pdf | https://www.unikeyic.com/products/hall-effect-sensors/sc2464so-tr/1000945538.html
SC2466SO-TR | SemiMEnt | 3,000+: 0.1041 6,000+: 0.1023 9,000+: 0.0997 | Low Sensitivity High Temp Stability All-Polarity Hall Effect Switch | [55 empty] | 30000 | https://www.unikeyic.com/media/datasheet/ae/7f/37ac/ae7f37ac6b468bc4dfb54fd3abfabecd.pdf | https://www.unikeyic.com/products/hall-effect-sensors/sc2466so-tr/35175743.html
SC2498TSO-TR-Q | SemiMEnt | 3,000+: 0.186 6,000+: 0.1829 9,000+: 0.1783 | Planar Magnetic Sensor, High Performance, 4.0mA Iq, 60V Vmax, Hall Switch | [55 empty] | 30000 | https://www.unikeyic.com/media/datasheet/87/49/2126/8749212617a42d6b5ff8e40ba4a30219.pdf | https://www.unikeyic.com/products/hall-effect-sensors/sc2498tso-tr-q/35175373.html
SC2498UA-N-BK-Q | SemiMEnt | 1,000: 0.1419 2,000: 0.1396 3,000: 0.136 | Quiescent Current4.0mA、Ultimate withstand voltage60V、High performance digital latch Hall effect sensor、Hall switch |  | Automotive |  | - |  |  |  |  | SC2498UA-N-BK-Q SemiMEnt | [11 empty] | - | - | - | - | [5 empty] | -40℃~150℃ |  |  |  | - |  | TO-92S-S2 |  |  |  | On sale | - |  |  |  | - | [8 empty] | - |  | 10000 | https://www.unikeyic.com/media/datasheet/d4/01/f686/d401f68657f06724bcf5efb85a81de37.pdf | https://www.unikeyic.com/products/hall-effect-sensors/sc2498ua-n-bk-q/35169873.html
SC2527S6-AB-TR-Q | SemiMEnt | 3,000: 0.2255 6,000: 0.2217 9,000: 0.2161 | dual channel、speed+speed、BV>60V、Dual speed output Hall effect switch |  | Automotive |  | - |  |  |  |  | SC2527S6-AB-TR-Q SemiMEnt | [11 empty] | - | - | - | - | [5 empty] | -40℃~150℃ |  |  |  | - |  | SOT-23-6L |  |  |  | On sale | - |  |  |  | - | [8 empty] | - |  | 30000 | https://www.unikeyic.com/media/datasheet/74/ec/d487/74ecd487618372204399f14ab5b4c524.pdf | https://www.unikeyic.com/products/hall-effect-sensors/sc2527s6-ab-tr-q/35175110.html
SC2527S6-SD-TR-Q | SemiMEnt | 3,000: 0.2255 6,000: 0.2217 9,000: 0.2161 | dual channel、speed+speed、BV>60V、Speed direction output Hall effect switch |  | Automotive |  | - |  |  |  |  | SC2527S6-SD-TR-Q SemiMEnt | [11 empty] | - | - | - | - | [5 empty] | -40℃~150℃ |  |  |  | - |  | SOT-23-6L |  |  |  | On sale | - |  |  |  | - | [8 empty] | - |  | 30000 | https://www.unikeyic.com/media/datasheet/4c/0f/f4e8/4c0ff4e89494a455eeb7c356b04b3d38.pdf | https://www.unikeyic.com/products/hall-effect-sensors/sc2527s6-sd-tr-q/35169855.html
SC25891CUA-BK-Q | SemiMEnt |  | Two-wire current type output、monopole、PCB-less、Hall effect switch |  | Automotive |  | - |  |  |  |  | SC25891CUA-BK-Q SemiMEnt | [11 empty] | - | - | - | - | [5 empty] | -40℃~150℃ |  |  |  | - |  | TO-92S |  |  |  | On sale | - |  |  |  | - | [8 empty] | - |  |  | https://www.unikeyic.com/media/datasheet/14/6a/9b7f/146a9b7fa12ff1d3d7fe132bca5b9ac1.pdf | https://www.unikeyic.com/products/hall-effect-sensors/sc25891cua-bk-q/35174814.html
SC25893SO-TR-Q | SemiMEnt | 3,000: 0.1593 6,000: 0.1566 9,000: 0.1527 | 2-Wire Current Output, Single Pole, Hall Effect Switch |  | Automotive |  | - | [16 empty] | - | - | - | - | [5 empty] | -40℃~150℃ |  |  |  | - |  | SOT-23-3L |  |  |  | On sale | - |  |  |  | - | [8 empty] | - |  | 30000 | https://www.unikeyic.com/media/about_us/Unikey_ISO_9001_Certification.pdf | https://www.unikeyic.com/products/hall-effect-sensors/sc25893so-tr-q/35174430.html
SC25896UA-BK-Q | SemiMEnt |  | Two-wire current output、1.2mA/14mA、 BV>60V、Latch Hall effect switch |  | Automotive |  | - | [16 empty] | - | - | - | - | [5 empty] | -40℃~150℃ |  |  |  | - |  | TO-92S |  |  |  | On sale | - |  |  |  | - | [8 empty] | - |  |  | https://www.unikeyic.com/media/about_us/Unikey_ISO_9001_Certification.pdf | https://www.unikeyic.com/products/hall-effect-sensors/sc25896ua-bk-q/35175548.html
SC25898CUB-BK-Q | SemiMEnt |  | Two-wire current output、4mA/26mA、PCB-less、Latch Hall effect switch |  | Automotive |  | - |  |  |  |  | SC25898CUB-BK-Q SemiMEnt | [11 empty] | - | - | - | - | [5 empty] | -40℃~150℃ |  |  |  | - | [5 empty] | On sale | - |  |  |  | - | [8 empty] | - |  |  | https://www.unikeyic.com/media/datasheet/3b/3a/d353/3b3ad3534b9aaaeeccb7508a6a24da9d.pdf | https://www.unikeyic.com/products/hall-effect-sensors/sc25898cub-bk-q/35173265.html
SC25898SO-TR-Q | SemiMEnt |  | Two-wire current output、4mA/26mA、BV>60V、Latch Hall effect switch |  | Automotive |  | - |  |  |  |  | SC25898SO-TR-Q SemiMEnt | [11 empty] | - | - | - | - | [5 empty] | -40℃~150℃ |  |  |  | - |  | SOT-23-3L |  |  |  | On sale | - |  |  |  | - | [8 empty] | - |  |  | https://www.unikeyic.com/media/datasheet/1b/3b/0f00/1b3b0f001c343850e4210ca690f72966.pdf | https://www.unikeyic.com/products/hall-effect-sensors/sc25898so-tr-q/35175349.html
SC25898UA-BK-Q | SemiMEnt |  | 2-Wire Current Output 4mA/26mA BV>60V Latching Hall Effect Switch |  | Automotive |  | - |  |  |  |  | SC25898UA-BK-Q SemiMEnt | [11 empty] | - | - | - | - | [5 empty] | -40℃~150℃ |  |  |  | - |  | TO-92S |  |  |  | On sale | - |  |  |  | - | [8 empty] | - |  |  | https://www.unikeyic.com/media/datasheet/5c/9d/666a/5c9d666aa2264e1f14231e1aa5267a42.pdf | https://www.unikeyic.com/products/hall-effect-sensors/sc25898ua-bk-q/35173817.html
SC25899SO-M-TR-Q | SemiMEnt |  | Two-wire current type output、Programmable、All-pole Omnipolar、Hall effect switch |  | Automotive |  | - | [16 empty] | - | - | - | - | [5 empty] | -40℃~150℃ |  |  |  | - |  | SOT-23-3L |  |  |  | On sale | - |  |  |  | - | [8 empty] | - |  |  | https://www.unikeyic.com/media/about_us/Unikey_ISO_9001_Certification.pdf | https://www.unikeyic.com/products/hall-effect-sensors/sc25899so-m-tr-q/35170570.html
SC25899SO-TR-Q | SemiMEnt | 3,000: 0.1797 6,000: 0.1767 9,000: 0.1723 | Two-wire current type output、Programmable、monopole、Hall effect switch |  | Automotive |  | - | [16 empty] | - | - | - | - | [5 empty] | -40℃~150℃ |  |  |  | - |  | SOT-23-3L |  |  |  | On sale | - |  |  |  | - | [8 empty] | - |  | 30000 | https://www.unikeyic.com/media/about_us/Unikey_ISO_9001_Certification.pdf | https://www.unikeyic.com/products/hall-effect-sensors/sc25899so-tr-q/35172632.html
SC25899UA-BK-Q | SemiMEnt | 1,000: 0.1987 2,000: 0.1954 3,000: 0.1904 | Two-wire current type output、Programmable、monopole、Hall effect switch |  | Automotive |  | - | [16 empty] | - | - | - | - | [5 empty] | -40℃~150℃ |  |  |  | - |  | TO-92S |  |  |  | On sale | - |  |  |  | - | [8 empty] | - |  | 10000 | https://www.unikeyic.com/media/about_us/Unikey_ISO_9001_Certification.pdf | https://www.unikeyic.com/products/hall-effect-sensors/sc25899ua-bk-q/35176278.html
SC25899UA-M-BK-Q | SemiMEnt |  | 2-Wire Current Output, Programmable, Omnipolar Hall Effect Switch |  | Automotive |  | - | [16 empty] | - | - | - | - | [5 empty] | -40℃~150℃ |  |  |  | - |  | TO-92S |  |  |  | On sale | - |  |  |  | - | [8 empty] | - |  |  | https://www.unikeyic.com/media/about_us/Unikey_ISO_9001_Certification.pdf | https://www.unikeyic.com/products/hall-effect-sensors/sc25899ua-m-bk-q/35173755.html
SC2919SO-N-TR-Q | SemiMEnt |  | 、Ultra-high voltage withstand240V、ESD>12kV、Latch type Hall effect switch |  | Automotive |  | - |  |  |  |  | SC2919SO-N-TR-Q SemiMEnt | [11 empty] | - | - | - | - | [5 empty] | -40℃~150℃ |  |  |  | - |  | TO-92S |  |  |  | On sale | - |  |  |  | - | [8 empty] | - |  |  | https://www.unikeyic.com/media/datasheet/81/f1/084f/81f1084fec3204bba48e72d3b6b9da75.pdf | https://www.unikeyic.com/products/hall-effect-sensors/sc2919so-n-tr-q/35172998.html
SC2919UA-BK-Q | SemiMEnt |  | 、Ultra-high voltage withstand240V、ESD>12kV、Latch type Hall effect switch |  | Automotive |  | - |  |  |  |  | SC2919UA-BK-Q SemiMEnt | [11 empty] | - | - | - | - | [5 empty] | -40℃~150℃ |  |  |  | - |  | TO-92S |  |  |  | On sale | - |  |  |  | - | [8 empty] | - |  |  | https://www.unikeyic.com/media/datasheet/85/57/ef9f/8557ef9f3031ddfe29d68f74ad31a85b.pdf | https://www.unikeyic.com/products/hall-effect-sensors/sc2919ua-bk-q/35169730.html
SC2943SO-TR-Q | SemiMEnt | 3,000: 0.1104 6,000: 0.1085 9,000: 0.1058 | SMD Hall Switch Open-Drain Output 60V High Sensitivity High Performance Bipolar Large Motor Commutation |  | Automotive |  | - |  |  |  |  | SC2943SO-TR-Q SemiMEnt | [11 empty] | 40V | - | - | 2.8V | [5 empty] | -55℃~150℃ |  |  |  | Open DrainOutput |  | SOT-23-3L |  |  |  | On sale | - |  |  |  | SPole induction | [8 empty] | - |  | 30000 | https://www.unikeyic.com/media/datasheet/90/54/43d2/905443d2c7ddb9240629dd208e4b2cad.pdf | https://www.unikeyic.com/products/hall-effect-sensors/sc2943so-tr-q/1000945476.html
SC2943UA-BK-Q | SemiMEnt | 1,000: 0.1182 2,000: 0.1163 3,000: 0.1134 | High Sensitivity、Open Drain Output、Bipolar、Ultimate withstand voltage60V、High performance digital latch Hall effect sensor |  | Automotive |  | - |  |  |  |  | SC2943UA-BK-Q SemiMEnt | [11 empty] | - | - | - | - | [5 empty] | -40℃~150℃ |  |  |  | - |  | TO-92S |  |  |  | On sale | - |  |  |  | - | [8 empty] | - |  | 10000 | https://www.unikeyic.com/media/datasheet/1b/1e/fa60/1b1efa608aa8b5f5c98d49c7f6adcc4b.pdf | https://www.unikeyic.com/products/hall-effect-sensors/sc2943ua-bk-q/35172780.html
SC4005UA-BK | SemiMEnt |  | Temperature Compensation、Low noise output、Linear Hall、Analog Hall、Hall Effect Sensors |  | Industrial |  | - |  |  |  |  | SC4005UA-BK SemiMEnt | [11 empty] | 10.5V | 2mA | 10mA | 3.3V | [5 empty] | -40℃~150℃ |  |  |  | AnalogOutput |  | TO-92S-S2 |  |  |  | On sale | - |  |  |  | SPole induction | [8 empty] | - |  |  | https://www.unikeyic.com/media/datasheet/6a/0a/f2e9/6a0af2e9a94e4f9cc2f3dabd0b79615b.pdf | https://www.unikeyic.com/products/hall-effect-sensors/sc4005ua-bk/1000945493.html
SC4011SO-N-TR | SemiMEnt |  | Small Volume、Economy Type、low noise、Linear Hall、Analog Hall、Hall Effect Sensors |  | Industrial |  | - |  |  |  |  | SC4011SO-N-TR SemiMEnt | [11 empty] | 5.5V | - | - | 2.2V | [5 empty] | -40℃~105℃ |  |  |  | singleCurrentSourceOutput |  | SOT-23-3L |  |  |  | On sale | - |  |  |  | NPole induction | [8 empty] | - |  |  | https://www.unikeyic.com/media/datasheet/8c/75/4a01/8c754a011e24389aa930cfb11060c938.pdf | https://www.unikeyic.com/products/hall-effect-sensors/sc4011so-n-tr/1000945495.html
SC4012SO-N-TR | SemiMEnt |  | low noise、Sensitivity consistency is good、Single-sided linear Hall、Magnetic switch keyboard application |  | Industrial |  | - |  |  |  |  | SC4012SO-N-TR SemiMEnt | [11 empty] | - | - | - | - | [5 empty] | -40℃~105℃ |  |  |  | - |  | SOT-23-3L |  |  |  | On sale | - |  |  |  | - | [8 empty] | - |  |  | https://www.unikeyic.com/media/datasheet/e6/47/331a/e647331a8adc8e38522a2c326e035d27.pdf | https://www.unikeyic.com/products/hall-effect-sensors/sc4012so-n-tr/35176576.html
SC4015SO-N-A-TR | SemiMEnt | 3,000: 0.0694 6,000: 0.0682 9,000: 0.0665 | Wide Range, Single Pole Magnetic Response, High Speed, Linear Hall, Start-up Time <1μs |  | Industrial |  | - |  |  |  |  | SC4015SO-N-A-TR SemiMEnt | [11 empty] | - | - | - | - | [5 empty] | -40℃~105℃ |  |  |  | - |  | SOT-23-3L |  |  |  | On sale | - |  |  |  | - | [8 empty] | - |  | 30000 | https://www.unikeyic.com/media/datasheet/27/48/fa02/2748fa02e6d6476c2aff24d89586710f.pdf | https://www.unikeyic.com/products/hall-effect-sensors/sc4015so-n-a-tr/35176391.html
SC4015SO-N-TR | SemiMEnt |  | Wide range、Unipolar magnetic field response、High speed、Linear Hall、Start-up time＜1 Microsecond |  | Industrial |  | - |  |  |  |  | SC4015SO-N-TR SemiMEnt | [11 empty] | 5.5V | - | - | 2.2V | [5 empty] | -40℃~105℃ |  |  |  | AnalogOutput |  | SOT-23-3L |  |  |  | On sale | - |  |  |  | NPole induction | [8 empty] | - |  |  | https://www.unikeyic.com/media/datasheet/9e/06/3f70/9e063f7065797c59f556b436a6f12dbb.pdf | https://www.unikeyic.com/products/hall-effect-sensors/sc4015so-n-tr/1000945535.html
SC4019S7-BK | SemiMEnt |  | low noise、simulation、high bandwidth、Linear Hall、Analog Hall、Hall Effect Sensors |  | Industrial |  | - |  |  |  |  | SC4019S7-BK SemiMEnt | [11 empty] | 5.5V | 2mA | 15mA | 2.2V | [5 empty] | -40℃~105℃ |  |  |  | AnalogOutput |  | TO-92S-S7 |  |  |  | On sale | - |  |  |  | SPole induction | [8 empty] | - |  |  | https://www.unikeyic.com/media/datasheet/11/cd/383a/11cd383aa862e73aec09d9f433e17d9d.pdf | https://www.unikeyic.com/products/hall-effect-sensors/sc4019s7-bk/1000945500.html
SC4019SO-N-TR | SemiMEnt |  | low noise、simulation、high bandwidth、Linear Hall、Analog Hall、Hall Effect Sensors |  | Industrial |  | - |  |  |  |  | SC4019SO-N-TR SemiMEnt | [11 empty] | 5.5V | 2mA | 15mA | 2.2V | [5 empty] | -40℃~105℃ |  |  |  | AnalogOutput |  | SOT-23-3L |  |  |  | On sale | - |  |  |  | NPole induction | [8 empty] | - |  |  | https://www.unikeyic.com/media/datasheet/3f/c7/6680/3fc766802e25480bebd3c13e108cc286.pdf | https://www.unikeyic.com/products/hall-effect-sensors/sc4019so-n-tr/1000945517.html
SC4101DN-TR | SemiMEnt | 4,000: 0.071 8,000: 0.0697 12,000: 0.068 | Bipolar Hall Sensor with Sleep Mode, Linear Hall, Analog Hall |  | Industrial |  | - |  |  |  |  | SC4101DN-TR SemiMEnt | [11 empty] | 5.5V | - | - | 2.5V | [5 empty] | -40℃~105℃ |  |  |  | staticOutput | [5 empty] | On sale | - |  |  |  | NPole induction | [8 empty] | - |  | 40000 | https://www.unikeyic.com/media/datasheet/9f/9e/06e0/9f9e06e03516089ded303c6e01628cfa.pdf | https://www.unikeyic.com/products/hall-effect-sensors/sc4101dn-tr/1000945511.html
SC4101SE-TR | SemiMEnt |  | Bipolar、With sleep mode、Linear Hall、Analog Hall、Hall effect sensor |  | Industrial |  | - |  |  |  |  | SC4101SE-TR SemiMEnt | [11 empty] | 5.5V | - | - | 2.5V | [5 empty] | -40℃~105℃ |  |  |  | staticOutput |  | SOT-23 |  |  |  | On sale | - |  |  |  | SPole induction | [8 empty] | - |  |  | https://www.unikeyic.com/media/datasheet/10/dc/eaa4/10dceaa480dde5f2cfdc308a6321cee8.pdf | https://www.unikeyic.com/products/hall-effect-sensors/sc4101se-tr/1000945514.html
SC4101SO-N-TR | SemiMEnt |  | Bipolar, Sleep Mode, Linear Hall, Analog Hall, Hall Effect Sensor |  | Industrial |  | - |  |  |  |  | SC4101SO-N-TR SemiMEnt | [11 empty] | 5.5V | - | - | 2.5V | [5 empty] | -40℃~105℃ |  |  |  | staticOutput |  | SOT-23-3L |  |  |  | On sale | - |  |  |  | NPole induction | [8 empty] | - |  |  | https://www.unikeyic.com/media/datasheet/24/80/5a0f/24805a0f76f79c93013376e483b56db8.pdf | https://www.unikeyic.com/products/hall-effect-sensors/sc4101so-n-tr/1000945525.html
SC4102DN-TR | SemiMEnt |  | Bipolar, Sleep Mode, Linear Hall, Analog Hall, Hall Effect Sensor |  | Industrial |  | - |  |  |  |  | SC4102DN-TR SemiMEnt | [11 empty] | 5.5V | - | - | 2.5V | [5 empty] | -40℃~105℃ |  |  |  | staticOutput | [5 empty] | On sale | - |  |  |  | NPole induction | [8 empty] | - |  |  | https://www.unikeyic.com/media/datasheet/90/c0/3973/90c039732102531fd744f8c608edea38.pdf | https://www.unikeyic.com/products/hall-effect-sensors/sc4102dn-tr/1000945506.html
SC4103SE-TR | SemiMEnt |  | Bipolar、With sleep mode、Linear Hall、Analog Hall、Hall effect sensor |  | Industrial |  | - |  |  |  |  | SC4103SE-TR SemiMEnt | [11 empty] | 5.5V | - | - | 2.5V | [5 empty] | -40℃~105℃ |  |  |  | staticOutput |  | SOT-23 |  |  |  | On sale | - |  |  |  | SPole induction | [8 empty] | - |  |  | https://www.unikeyic.com/media/datasheet/1a/66/2ade/1a662adea316ae9eaaa1348f5bf82091.pdf | https://www.unikeyic.com/products/hall-effect-sensors/sc4103se-tr/1000945477.html
SC4104DN-TR | SemiMEnt |  | Bipolar、With sleep mode、Linear Hall、Analog Hall、Hall effect sensor |  | Industrial |  | - |  |  |  |  | SC4104DN-TR SemiMEnt | [11 empty] | 5.5V | - | - | 2.5V | [5 empty] | -40℃~105℃ |  |  |  | staticOutput | [5 empty] | On sale | - |  |  |  | NPole induction | [8 empty] | - |  |  | https://www.unikeyic.com/media/datasheet/35/f1/7d14/35f17d14175875338f11c54328bf17da.pdf | https://www.unikeyic.com/products/hall-effect-sensors/sc4104dn-tr/1000945483.html
SC4104SE-TR | SemiMEnt |  | Bipolar, Sleep Mode, Linear Hall, Analog Hall, Hall Effect Sensor |  | Industrial |  | - |  |  |  |  | SC4104SE-TR SemiMEnt | [11 empty] | 5.5V | - | - | 2.5V | [5 empty] | -40℃~105℃ |  |  |  | staticOutput |  | SOT-23 |  |  |  | On sale | - |  |  |  | SPole induction | [8 empty] | - |  |  | https://www.unikeyic.com/media/datasheet/de/d6/c056/ded6c0562edf7471fbf862e95aba81fc.pdf | https://www.unikeyic.com/products/hall-effect-sensors/sc4104se-tr/1000945550.html
SC4104SO-N-TR | SemiMEnt |  | Bipolar, Sleep Mode, Linear Hall, Analog Hall, Hall Effect Sensor |  | Industrial |  | - |  |  |  |  | SC4104SO-N-TR SemiMEnt | [11 empty] | 5.5V | - | - | 2.5V | [5 empty] | -40℃~105℃ |  |  |  | staticOutput |  | SOT-23-3L |  |  |  | On sale | - |  |  |  | NPole induction | [8 empty] | - |  |  | https://www.unikeyic.com/media/datasheet/2f/23/ce64/2f23ce64338e6a9ca7d2f6321427966f.pdf | https://www.unikeyic.com/products/hall-effect-sensors/sc4104so-n-tr/1000945513.html
SC4251D3-TR | SemiMEnt | 4,000: 0.2065 8,000: 0.2031 12,000: 0.198 | dual channel、Sine cosine output、Encoder、Hall Encoder、Position Sensors |  | Industrial |  | - |  |  |  |  | SC4251D3-TR SemiMEnt | [11 empty] | 5.5V | - | - | 3V | [5 empty] | -40℃~125℃ |  |  |  | Sine and CosineOutput |  | DFN3X3-8L |  |  |  | On sale | - |  |  |  | - | [8 empty] | - |  | 40000 | https://www.unikeyic.com/media/datasheet/0b/da/a9f8/0bdaa9f80f20c72ce1d46bad85ecb6e1.pdf | https://www.unikeyic.com/products/hall-effect-sensors/sc4251d3-tr/1000945501.html
SC4251DN-TR | SemiMEnt | 4,000: 0.2065 8,000: 0.2031 12,000: 0.198 | 2-Channel Encoder, Hall Encoder, Position Sensor, Sin/Cos Output |  | Industrial |  | - |  |  |  |  | SC4251DN-TR SemiMEnt | [11 empty] | 5.5V | - | - | 3V | [5 empty] | -40℃~125℃ |  |  |  | Sine and CosineOutput | [5 empty] | On sale | - |  |  |  | - | [8 empty] | - |  | 40000 | https://www.unikeyic.com/media/datasheet/c0/88/2d52/c0882d52ae868240d356501adb29c83e.pdf | https://www.unikeyic.com/products/hall-effect-sensors/sc4251dn-tr/1000945551.html
SC4391S6-TR | SemiMEnt | 4,000: 0.2507 8,000: 0.2465 12,000: 0.2403 | digital output、High speed、With wake-up function、Configurable、Linear Hall |  | Industrial |  | - |  |  |  |  | SC4391S6-TR SemiMEnt | [11 empty] | - | - | - | - | [5 empty] | -40℃~85℃ |  |  |  | - |  | SOT-23-6L |  |  |  | On sale | - |  |  |  | - | [8 empty] | - |  | 40000 | https://www.unikeyic.com/media/datasheet/e4/9d/84f0/e49d84f02d3829bddebb2aa507f98cac.pdf | https://www.unikeyic.com/products/hall-effect-sensors/sc4391s6-tr/35172561.html
SC4688SA | SemiMEnt | 1,000: 0.6165 2,000: 0.6063 3,000: 0.5908 | High Precision Programmable Linear Output Hall Effect Sensor,High Precision Programmable Linear Output Hall Effect Sensor |  |  |  | - |  |  |  |  | SC4688SA SemiMEnt | [11 empty] | - | - | - | - | [9 empty] | - |  | TO-92U |  |  |  |  | - |  |  |  | - | [8 empty] | - |  | 9000 | https://www.unikeyic.com/media/datasheet/c8/9f/62b3/c89f62b33eaae4c8dfcc333a63ad9015.pdf | https://www.unikeyic.com/products/hall-effect-sensors/sc4688sa/524359618.html
SC4703SO-TR | SemiMEnt |  | Bipolar、Ultra Low Power、Linear Hall、High speed response、Hall Effect Sensors |  | Industrial |  | - |  |  |  |  | SC4703SO-TR SemiMEnt | [11 empty] | - | - | - | - | [5 empty] | -40℃~105℃ |  |  |  | - |  | SOT-23-3L |  |  |  | On sale | - |  |  |  | - | [8 empty] | - |  |  | https://www.unikeyic.com/media/datasheet/34/35/ee95/3435ee9505e50e0214d90e159d79a897.pdf | https://www.unikeyic.com/products/hall-effect-sensors/sc4703so-tr/35176999.html
SC4723SO-N-TR | SemiMEnt | 3,000: 0.0804 6,000: 0.0791 9,000: 0.0771 | Unipolar，Ultra Low Power、low noise、High speed response、Linear Hall、Hall Effect Sensors |  | Industrial |  | - |  |  |  |  | SC4723SO-N-TR SemiMEnt | [11 empty] | - | - | - | - | [5 empty] | -40℃~105℃ |  |  |  | - |  | SOT-23-3L |  |  |  | On sale | - |  |  |  | - | [8 empty] | - |  | 30000 | https://www.unikeyic.com/media/datasheet/1f/d1/6fb3/1fd16fb34b07304b31ee307759a7fea8.pdf | https://www.unikeyic.com/products/hall-effect-sensors/sc4723so-n-tr/35172857.html
SC4823S6-K-TR | SemiMEnt |  | Sleep and wake-up mode、monopole、High speed、Low power consumption、Linear Hall |  | Industrial |  | - |  |  |  |  | SC4823S6-K-TR SemiMEnt | [11 empty] | - | - | - | - | [5 empty] | -40℃~105℃ |  |  |  | - |  | SOT-23-6 |  |  |  | On sale | - |  |  |  | - | [8 empty] | - |  |  | https://www.unikeyic.com/media/datasheet/e7/3a/b8a1/e73ab8a17bf64949b2aea6508f74d365.pdf | https://www.unikeyic.com/products/hall-effect-sensors/sc4823s6-k-tr/35173587.html
SC4823S6-TR | SemiMEnt |  | Sleep and wake-up mode、monopole、High speed、Low power consumption、Linear Hall |  | Industrial |  | - |  |  |  |  | SC4823S6-TR SemiMEnt | [11 empty] | - | - | - | - | [5 empty] | -40℃~105℃ |  |  |  | - |  | SOT-23-6L |  |  |  | On sale | - |  |  |  | - | [8 empty] | - |  |  | https://www.unikeyic.com/media/datasheet/db/55/cdb4/db55cdb4a8b88929b5cb60c4a796f5ad.pdf | https://www.unikeyic.com/products/hall-effect-sensors/sc4823s6-tr/35172518.html
SC9314UA | SemiMEnt | 1,000+: 0.3863 2,000+: 0.3799 3,000+: 0.3702 | Self-Calibrating Hall Effect Gear Sensor | [55 empty] | 10000 | https://www.unikeyic.com/media/datasheet/4a/4f/fa2f/4a4ffa2f494faf1e17afbf154ca41237.pdf | https://www.unikeyic.com/products/hall-effect-sensors/sc9314ua/869402845.html
SC9388T3-TR-Q | SemiMEnt |  | Programmable、High phase accuracy、PCB-less、Open Drain Output、Three-wire voltage type、Camshaft position sensor chip |  | Automotive |  | - |  |  |  |  | SC9388T3-TR-Q SemiMEnt | [11 empty] | - | - | - | - | [5 empty] | -40℃~150℃ |  |  |  | - |  | TS-3 |  |  |  | On sale | - |  |  |  | - | [8 empty] | - |  |  | https://www.unikeyic.com/media/datasheet/6b/3c/ec75/6b3cec75cc94fc722d5fafb14af023ac.pdf | https://www.unikeyic.com/products/hall-effect-sensors/sc9388t3-tr-q/35173611.html
SC9621VB | SemiMEnt | 500: 0.5393 1,000: 0.5303 1,500: 0.5168 | High Precision Zero Crossing Output Differential Speed Sensor,High Precision Zero Crossing Output Differential Speed Sensor |  |  |  | - |  |  |  |  | SC9621VB SemiMEnt | [11 empty] | - | - | - | - | [9 empty] | - |  | TO-94 |  |  |  |  | - |  |  |  | - | [8 empty] | - |  | 5000 | https://www.unikeyic.com/media/datasheet/aa/db/06fe/aadb06fe6b97ac27c1d3ab7c4abaa2fd.pdf | https://www.unikeyic.com/products/hall-effect-sensors/sc9621vb/869988253.html
SC9621VB-BK | SemiMEnt | 500+: 0.4951 1,000+: 0.4868 1,500+: 0.4745 | Crankshaft, Reverse Polarity Protection, Tooth Flip (Zero Crossing), Differential Hall, 4-Wire Voltage Type | [55 empty] | 5000 | https://www.unikeyic.com/media/datasheet/d9/39/5f12/d9395f12492c892d74d2c6dc8e7e542a.pdf | https://www.unikeyic.com/products/hall-effect-sensors/sc9621vb-bk/1000945479.html
SC9625VB-BK | SemiMEnt | 500+: 0.4951 1,000+: 0.4868 1,500+: 0.4745 | Crankshaft, Reverse Polarity Protection, Tooth Flip (Zero Crossing), Differential Hall, 4-Wire Voltage Type | [55 empty] | 5000 | https://www.unikeyic.com/media/datasheet/9e/93/a4a9/9e93a4a91cd95efe62160e968c4c094a.pdf | https://www.unikeyic.com/products/hall-effect-sensors/sc9625vb-bk/1000945508.html
SC9625VB-L | SemiMEnt | 500: 0.5393 1,000: 0.5303 1,500: 0.5168 | High Sensitivity Differential Sensor Chip |  |  |  | - |  |  |  |  | SC9625VB-L SemiMEnt | [11 empty] | - | - | - | - | [9 empty] | - |  | TO-94 |  |  |  |  | - |  |  |  | - | [8 empty] | - |  | 5000 | https://www.unikeyic.com/media/datasheet/e8/cd/456b/e8cd456b0437d1c842927170ae243d98.pdf | https://www.unikeyic.com/products/hall-effect-sensors/sc9625vb-l/869988248.html
SC9632VB-BK | SemiMEnt | 500: 1.5531 1,000: 1.5273 1,500: 1.4884 | Gear, Overvoltage Protection, Reverse Polarity Protection, High Sensitivity, Speed, Dual Channel, Quadrature Output, Speed Sensor IC |  | Industrial |  | - |  |  |  |  | SC9632VB-BK SemiMEnt | [11 empty] | 24V | - | - | 3.8V | [5 empty] | -40℃~150℃ |  |  |  | Open DrainOutput, Requires external pull-upResistance |  | TO-94 |  |  |  | On sale | - |  |  |  | - | [8 empty] | - |  | 5000 | https://www.unikeyic.com/media/datasheet/f2/9c/48c2/f29c48c24189e5276a236d8815fffa22.pdf | https://www.unikeyic.com/products/hall-effect-sensors/sc9632vb-bk/1000945563.html
SC9633VB-BK | SemiMEnt | 500: 1.5531 1,000: 1.5273 1,500: 1.4884 | Gear, Overvoltage Protection, Reverse Polarity Protection, High Sensitivity, Speed, Dual Channel, Quadrature Output, Speed Sensor IC |  | Industrial |  | - |  |  |  |  | SC9633VB-BK SemiMEnt | [11 empty] | 24V | - | - | 3.8V | [5 empty] | -40℃~150℃ |  |  |  | Open DrainOutput, Requires external pull-upResistance |  | TO-94 |  |  |  | On sale | - |  |  |  | - | [8 empty] | - |  | 5000 | https://www.unikeyic.com/media/datasheet/cb/e2/3c1b/cbe23c1b54e0c8f61fe773f30905dd4e.pdf | https://www.unikeyic.com/products/hall-effect-sensors/sc9633vb-bk/1000945552.html
SC9634VB-BK | SemiMEnt | 500: 1.6319 1,000: 1.6048 1,500: 1.564 | 、Overvoltage protection、、High Sensitivity、speed、Dual channel、Quadrature output、Speed sensing chip |  | Industrial |  | - |  |  |  |  | SC9634VB-BK SemiMEnt | [11 empty] | 24V | - | - | 3.8V | [5 empty] | -40℃~150℃ |  |  |  | Open DrainOutput, Requires external pull-upResistance |  | TO-94 |  |  |  | On sale | - |  |  |  | - | [8 empty] | - |  | 5000 | https://www.unikeyic.com/media/datasheet/a6/f0/c4b5/a6f0c4b58a7c10c5d98c7bce92902f50.pdf | https://www.unikeyic.com/products/hall-effect-sensors/sc9634vb-bk/1000945491.html
SC9641TS-P | SemiMEnt | 1,500+: 0.6181 3,000+: 0.6078 4,500+: 0.5923 | 2-Wire High Precision Differential Wheel Speed Sensor | [55 empty] | 15000 | https://www.unikeyic.com/media/datasheet/7c/0a/a6da/7c0aa6da9758bd31400d2acf40e10c09.pdf | https://www.unikeyic.com/products/hall-effect-sensors/sc9641ts-p/491771297.html
SC9641TS-P-TR | SemiMEnt |  | Speed Sensor, ABS, Square Wave Output, 2-Wire Current Type, Differential Wheel Speed Sensor IC |  | Industrial |  | - |  |  |  |  | SC9641TS-P-TR SemiMEnt | [11 empty] | - | - | - | - | [5 empty] | -40℃~150℃ |  |  |  | - |  | TS-2 |  |  |  | On sale | - |  |  |  | - | [8 empty] | - |  |  | https://www.unikeyic.com/media/datasheet/83/f5/80e9/83f580e9c771120065e521b2fe934c80.pdf | https://www.unikeyic.com/products/hall-effect-sensors/sc9641ts-p-tr/35101895.html
SC9641TS-P-TR-Q | SemiMEnt | 1,500+: 0.5109 3,000+: 0.5024 4,500+: 0.4896 | Wheel Speed Sensor IC, 2-Wire Current Mode, Square Wave Output, Speed Detection, Differential | [55 empty] | 15000 | https://www.unikeyic.com/media/datasheet/36/fa/dcb3/36fadcb35bd234243761d7d06580ed44.pdf | https://www.unikeyic.com/products/hall-effect-sensors/sc9641ts-p-tr-q/35174854.html
SC9641TS-PC | SemiMEnt | 1,500: 0.7033 3,000: 0.6915 4,500: 0.674 | 2-wire high precision differential wheel speed sensor,2-wire high precision differential wheel speed sensor |  |  |  | - |  |  |  |  | SC9641TS-PC SemiMEnt | [11 empty] | - | - | - | - | [9 empty] | - |  | TS-2 |  |  |  |  | - |  |  |  | - | [8 empty] | - |  | 15000 | https://www.unikeyic.com/media/datasheet/08/61/f755/0861f7559c9e31d57d3b7dd5f41fd7c8.pdf | https://www.unikeyic.com/products/hall-effect-sensors/sc9641ts-pc/869988250.html
SC9641TS-PC-TR-Q | SemiMEnt | 1,500: 0.5377 3,000: 0.5288 4,500: 0.5153 | Wheel Speed Sensor IC, 2-Wire Current Output, Square Wave, Diff Wheel Speed Sensor, Integrated Ceramic Cap |  | Automotive |  | - |  |  |  |  | SC9641TS-PC-TR-Q SemiMEnt | [11 empty] | - | - | - | - | [5 empty] | -40℃~150℃ |  |  |  | - |  | TS-2 |  |  |  | On sale | - |  |  |  | - | [8 empty] | - |  | 15000 | https://www.unikeyic.com/media/datasheet/dc/a8/ae84/dca8ae84fca5d8d94c2462c1ee4c5fa3.pdf | https://www.unikeyic.com/products/hall-effect-sensors/sc9641ts-pc-tr-q/35175156.html
SC9642TS-E | SemiMEnt | 1,500: 0.7553 3,000: 0.7427 4,500: 0.7238 | 2-wire high precision differential wheel speed sensor, |  |  |  | - |  |  |  |  | SC9642TS-E SemiMEnt | [11 empty] | - | - | - | - | [9 empty] | - |  | TS-2 |  |  |  |  | - |  |  |  | - | [8 empty] | - |  | 15000 | https://www.unikeyic.com/media/datasheet/9c/c5/5cce/9cc55cce0d0a3901220c469a62232d9a.pdf | https://www.unikeyic.com/products/hall-effect-sensors/sc9642ts-e/869416548.html
SC9642TS-E-TR-Q | SemiMEnt | 1,500+: 0.5629 3,000+: 0.5535 4,500+: 0.5395 | Wheel Speed Sensor IC, 2-Wire Current, PWM Output, Speed+Direction Detection, Differential | [55 empty] | 15000 | https://www.unikeyic.com/media/datasheet/eb/9e/969a/eb9e969a29e30cc0bee851c54a493ac6.pdf | https://www.unikeyic.com/products/hall-effect-sensors/sc9642ts-e-tr-q/35171326.html
SC9642TS-EC | SemiMEnt | 1,500: 0.8231 3,000: 0.8094 4,500: 0.7888 | PWM Protocol Two-Wire Differential Wheel Speed Sensor |  |  |  | - |  |  |  |  | SC9642TS-EC SemiMEnt | [11 empty] | - | - | - | - | [9 empty] | - |  | TS-2 |  |  |  |  | - |  |  |  | - | [8 empty] | - |  | 15000 | https://www.unikeyic.com/media/datasheet/4d/8e/c526/4d8ec5262f90ae5d9708b5423d5616bb.pdf | https://www.unikeyic.com/products/hall-effect-sensors/sc9642ts-ec/869383674.html
SC9642TS-EC-TR-Q | SemiMEnt | 1,500: 0.5503 3,000: 0.5412 4,500: 0.5273 | Wheel Speed、Two-wire current type、PWMoutput、speed+Direction detection、Integrated ceramic capacitor、Differential wheel speed sensorIC |  | Automotive |  | - |  |  |  |  | SC9642TS-EC-TR-Q SemiMEnt | [11 empty] | - | - | - | - | [5 empty] | -40℃~150℃ |  |  |  | - |  | TS-2 |  |  |  | On sale | - |  |  |  | - | [8 empty] | - |  | 15000 | https://www.unikeyic.com/media/datasheet/43/18/4705/4318470582bc5d1538edbc2e43fdfe94.pdf | https://www.unikeyic.com/products/hall-effect-sensors/sc9642ts-ec-tr-q/35174327.html
SC9642TS-TR-Q | SemiMEnt | 1,500: 0.6244 3,000: 0.614 4,500: 0.5984 | speed+Direction detection、ABS、PWMoutput、Two-wire current type、Differential wheel speed sensorIC |  | Automotive |  | - |  |  |  |  | SC9642TS-TR-Q SemiMEnt | [11 empty] | 24V | - | - | 4.5V | [5 empty] | -40℃~150℃ |  |  |  | PWMprotocolOutput |  | TS-2 |  |  |  | On sale | - |  |  |  | - | [8 empty] | - |  | 15000 | https://www.unikeyic.com/media/datasheet/c2/ec/7044/c2ec704460710c702ff64a0084ec8a46.pdf | https://www.unikeyic.com/products/hall-effect-sensors/sc9642ts-tr-q/1000945498.html
SC9669T3-TR-Q | SemiMEnt | 1,500: 1.0769 3,000: 1.059 4,500: 1.032 | Programmable、High Precision、PCB-less、PWM output、Differential Hall、Three-wire voltage type |  | Automotive |  | - |  |  |  |  | SC9669T3-TR-Q SemiMEnt | [11 empty] | - | - | - | - | [5 empty] | -40℃~150℃ |  |  |  | - |  | TS-3 |  |  |  | On sale | - |  |  |  | - | [8 empty] | - |  | 15000 | https://www.unikeyic.com/media/datasheet/f6/95/d7da/f695d7daa3073cc26b5506d1c8e36912.pdf | https://www.unikeyic.com/products/hall-effect-sensors/sc9669t3-tr-q/35173292.html
SC9675IM-LRF00-TR-Q | SemiMEnt | 500: 1.6493 1,000: 1.6219 1,500: 1.5806 | With back magnet、Adaptive Hall、Open Drain Output、Four-wire voltage type、TPOS、Camshaft sensorIC |  | Automotive |  | - |  |  |  |  | SC9675IM-LRF00-TR-Q SemiMEnt | [11 empty] | 24V | - | - | 3.3V | [5 empty] | -40℃~150℃ |  |  |  | - |  | IM-P |  |  |  | On sale | - |  |  |  | - | [8 empty] | - |  | 5000 | https://www.unikeyic.com/media/datasheet/92/01/3c9a/92013c9aeab87435509ac8c29230c6e4.pdf | https://www.unikeyic.com/products/hall-effect-sensors/sc9675im-lrf00-tr-q/1000945480.html
SC9675IM-LRF01-TR-Q | SemiMEnt | 500+: 1.7045 1,000+: 1.6761 1,500+: 1.6335 | Hall Sensor IC, TPOS, Camshaft, Open Drain, 4-Wire Voltage | [55 empty] | 5000 | https://www.unikeyic.com/media/datasheet/17/23/d444/1723d444e585b7843d5bdbf470f1dd28.pdf | https://www.unikeyic.com/products/hall-effect-sensors/sc9675im-lrf01-tr-q/35172149.html
SC9682TS-TR-Q | SemiMEnt | 1,500: 0.7158 3,000: 0.7039 4,500: 0.686 | Vibration suppression、Zero speed detection、Square wave output、PCB Less、Two-wire current type、Differential speed sensorIC |  | Automotive |  | - |  |  |  |  | SC9682TS-TR-Q SemiMEnt | [11 empty] | - | - | - | - | [5 empty] | -40℃~150℃ |  |  |  | - |  | TS-2 |  |  |  | On sale | - |  |  |  | - | [8 empty] | - |  | 15000 | https://www.unikeyic.com/media/datasheet/a6/d5/0ebd/a6d50ebd6518a5d5b4139bb7579a7ed1.pdf | https://www.unikeyic.com/products/hall-effect-sensors/sc9682ts-tr-q/35173750.html
SC9683T2-TR-Q | SemiMEnt | 1,500: 0.7158 3,000: 0.7039 4,500: 0.686 | Vibration suppression、PWMProtocol output、Two-wire current type、Differential speed sensorIC |  | Automotive |  | - |  |  |  |  | SC9683T2-TR-Q SemiMEnt | [11 empty] | - | - | - | - | [5 empty] | -40℃~150℃ |  |  |  | - |  | TS-2 |  |  |  | On sale | - |  |  |  | - | [8 empty] | - |  | 15000 | https://www.unikeyic.com/media/datasheet/73/9a/603a/739a603a6f37b682a65def46f1877cb5.pdf | https://www.unikeyic.com/products/hall-effect-sensors/sc9683t2-tr-q/35170230.html
SC9683TS-TR-Q | SemiMEnt | 1,500: 0.7033 3,000: 0.6915 4,500: 0.674 | Vibration suppression、Zero speed detection、PWMoutput、PCB Less、speed+Direction detection、Two-wire current type |  | Automotive |  | - |  |  |  |  | SC9683TS-TR-Q SemiMEnt | [11 empty] | - | - | - | - | [5 empty] | -40℃~150℃ |  |  |  | - |  | TS-2 |  |  |  | On sale | - |  |  |  | - | [8 empty] | - |  | 15000 | https://www.unikeyic.com/media/datasheet/62/ab/3af6/62ab3af6c3b628ffd7e4b85cde81224e.pdf | https://www.unikeyic.com/products/hall-effect-sensors/sc9683ts-tr-q/35174958.html
SC9684T2-TR-Q | SemiMEnt | 1,500: 0.7174 3,000: 0.7055 4,500: 0.6875 | Vibration suppression、AKProtocol output、Two-wire current type、Differential speed sensorIC |  | Automotive |  | - |  |  |  |  | SC9684T2-TR-Q SemiMEnt | [11 empty] | - | - | - | - | [5 empty] | -40℃~150℃ |  |  |  | - |  | TS-2 |  |  |  | On sale | - |  |  |  | - | [8 empty] | - |  | 15000 | https://www.unikeyic.com/media/datasheet/a3/14/6f46/a3146f46c458c4d140c9dab662de021c.pdf | https://www.unikeyic.com/products/hall-effect-sensors/sc9684t2-tr-q/35175632.html
SC9684TS-TR-Q | SemiMEnt | 1,500: 0.7033 3,000: 0.6915 4,500: 0.674 | Vibration Suppression Zero Speed Detection AK Protocol Output PCB Less Speed+Direction Detection 2-Wire Current Type |  | Automotive |  | - |  |  |  |  | SC9684TS-TR-Q SemiMEnt | [11 empty] | - | - | - | - | [5 empty] | -40℃~150℃ |  |  |  | - |  | TS-2 |  |  |  | On sale | - |  |  |  | - | [8 empty] | - |  | 15000 | https://www.unikeyic.com/media/datasheet/af/ff/19f8/afff19f82aa6f6290d2c8f260fb28cf9.pdf | https://www.unikeyic.com/products/hall-effect-sensors/sc9684ts-tr-q/35172745.html
SC9685TS-FP90-TR-Q | SemiMEnt |  | Vibration suppression、PCB-Less、、PWMprotocol、Two-wire current type |  | Automotive |  | - |  |  |  |  | SC9685TS-FP90-TR-Q SemiMEnt | [11 empty] | 20V | - | - | 5.3V | [5 empty] | -40℃~150℃ |  |  |  | PWMprotocolOutput |  | TS-2 |  |  |  | On sale | - |  |  |  | - | [8 empty] | - |  |  | https://www.unikeyic.com/media/datasheet/02/93/ed43/0293ed43fac32a2dcc36afae8bd5b17b.pdf | https://www.unikeyic.com/products/hall-effect-sensors/sc9685ts-fp90-tr-q/1000945540.html
SC9685TS-RP120-TR-Q | SemiMEnt |  | 、Vibration suppression、、PWM、Two-wire current type、speed+Direction detection、PCB-Less |  | Automotive |  | - |  |  |  |  | SC9685TS-RP120-TR-Q SemiMEnt | [11 empty] | 20V | - | - | 5.3V | [5 empty] | -40℃~150℃ |  |  |  | PWMprotocolOutput |  | TS-2 |  |  |  | On sale | - |  |  |  | - | [8 empty] | - |  |  | https://www.unikeyic.com/media/datasheet/bf/13/37bd/bf1337bd1af9dd71c06678f6dba6ea38.pdf | https://www.unikeyic.com/products/hall-effect-sensors/sc9685ts-rp120-tr-q/1000945526.html
SC9685TS-RP180-TR-Q | SemiMEnt |  | Automotive Grade, Vibration Suppression, Transmission, PWM, 2-Wire Current Type, Speed+Direction Detection, PCB-Less |  | Automotive |  | - |  |  |  |  | SC9685TS-RP180-TR-Q SemiMEnt | [11 empty] | 20V | - | - | 5.3V | [5 empty] | -40℃~150℃ |  |  |  | PWMprotocolOutput |  | TS-2 |  |  |  | On sale | - |  |  |  | - | [8 empty] | - |  |  | https://www.unikeyic.com/media/datasheet/db/7e/dfa5/db7edfa5fbb965b1843aabe5891ce0b6.pdf | https://www.unikeyic.com/products/hall-effect-sensors/sc9685ts-rp180-tr-q/1000945503.html
SC9685TS-RP90-TR-Q | SemiMEnt |  | Automotive Grade, Vibration Suppression, Transmission, PWM, 2-Wire Current Type, Speed+Direction Detection, PCB-Less |  | Automotive |  | - |  |  |  |  | SC9685TS-RP90-TR-Q SemiMEnt | [11 empty] | 20V | - | - | 5.3V | [5 empty] | -40℃~150℃ |  |  |  | PWMprotocolOutput |  | TS-2 |  |  |  | On sale | - |  |  |  | - | [8 empty] | - |  |  | https://www.unikeyic.com/media/datasheet/97/c1/ac71/97c1ac717bed39c9892c7f4d8f6236f2.pdf | https://www.unikeyic.com/products/hall-effect-sensors/sc9685ts-rp90-tr-q/1000945509.html
SC9686T3-FP90-TR-Q | SemiMEnt |  | 、Vibration suppression、、PWM、Three-wire voltage type、speed+Direction detection、PCB-Less |  | Automotive |  | - |  |  |  |  | SC9686T3-FP90-TR-Q SemiMEnt | [11 empty] | 20V | - | - | 4.5V | [5 empty] | -40℃~150℃ |  |  |  | PWMprotocolOutput |  | TS-3 |  |  |  | On sale | - |  |  |  | - | [8 empty] | - |  |  | https://www.unikeyic.com/media/datasheet/c5/65/8ecb/c5658ecbaa48dced6e98ebeaf7284f08.pdf | https://www.unikeyic.com/products/hall-effect-sensors/sc9686t3-fp90-tr-q/1000945515.html
SDAT-MHS-M100-1L-SA-E-0.3-M8 | FESTO | 1: 459.225 | Analog Current Sensor, PNP-NC, PNP-NO, 15V, 30V, Wire Mount | Magnet | [11 empty] | 1 kHz | [11 empty] | Not Applicable |  |  | - | - |  |  |  | -25°C ~ 70°C (TA) |  | Analog Current, PNP-NC, PNP-NO |  | Module | Bulk |  |  |  | 13977515 |  |  |  |  | - |  |  |  |  | Wire Leads |  |  | 15V ~ 30V | 8 | https://www.unikeyic.com/media/about_us/Unikey_ISO_9001_Certification.pdf | https://www.unikeyic.com/products/hall-effect-sensors/sdat-mhs-m100-1l-sa-e-0-3-m8/11181045.html
SDAT-MHS-M160-1L-SA-E-0.3-M8 | FESTO | 1: 591.0689 | Analog Current Sensor, PNP-NC, PNP-NO, 15V, 30V, Wire Mount | Magnet | [11 empty] | 1 kHz | [11 empty] | Not Applicable |  |  | - | - |  |  |  | -25°C ~ 70°C (TA) |  | Analog Current, PNP-NC, PNP-NO |  | Module | Bulk | [8 empty] | - |  |  |  |  | Wire Leads |  |  | 15V ~ 30V | 1 | https://www.unikeyic.com/media/about_us/Unikey_ISO_9001_Certification.pdf | https://www.unikeyic.com/products/hall-effect-sensors/sdat-mhs-m160-1l-sa-e-0-3-m8/11263870.html
SDAT-MHS-M50-1L-SA-E-0.3-M8 | FESTO | 1: 349.3753 | Analog Current Sensor, PNP-NC, PNP-NO, 15V, 30V, Wire Mount | Magnet | [11 empty] | 1 kHz | [11 empty] | Not Applicable |  |  | - | - |  |  |  | -25°C ~ 70°C (TA) |  | Analog Current, PNP-NC, PNP-NO |  | Module | Bulk |  |  |  | 13978496 |  |  |  |  | - |  |  |  |  | Wire Leads |  |  | 15V ~ 30V | 20 | https://www.unikeyic.com/media/about_us/Unikey_ISO_9001_Certification.pdf | https://www.unikeyic.com/products/hall-effect-sensors/sdat-mhs-m50-1l-sa-e-0-3-m8/35038457.html
SDBT-MSX-1L-NU-E-2.5-N-LE | FESTO | 1: 38.7562 | NPN-NO 10V 30V wire mounting | Magnet | [11 empty] | 200 Hz | [11 empty] | 1 (Unlimited) |  |  | - | - |  |  |  | -40°C ~ 85°C (TA) |  | NPN-NO |  | Module | Bulk |  |  |  | 18151223 |  |  |  |  | SDBT-MSX |  |  |  |  | Cable Leads |  |  | 10V ~ 30V | 28 | https://www.unikeyic.com/media/datasheet/3f/8b/5116/3f8b5116692e8d45850492e32d692230.pdf | https://www.unikeyic.com/products/hall-effect-sensors/sdbt-msx-1l-nu-e-2-5-n-le/11873901.html
SDC477-MS | MSKSEMI | 1,000: 0.045 2,000: 0.0442 3,000: 0.0431 | 0 |  |  |  | - | [16 empty] | - | - | - | - | [9 empty] | - | [6 empty] | - |  |  |  | - | [8 empty] | - |  | 20000 | https://www.unikeyic.com/media/about_us/Unikey_ISO_9001_Certification.pdf | https://www.unikeyic.com/products/hall-effect-sensors/sdc477-ms/870109736.html
SEN-14709 | SparkFun Electronics | 1: 1.242 | 2.5V 5.5V | [6 empty] | 2.5mA | 12mA |  | Sleep Mode |  |  |  | Omnipolar Switch | [10 empty] | 1 (Unlimited) |  | Through Hole | [5 empty] | -40°C ~ 125°C |  | Open Drain |  | 3-SSIP | Bulk | North Pole, South Pole | [6 empty] | ±54mT Trip, ±49mT Release | - |  |  | 3-SIP | Hall Effect |  | -40°C ~ 125°C |  | 2.5V ~ 5.5V | 333 | https://www.unikeyic.com/media/datasheet/de/ee/0682/de/de2a19af306578d6d426b9f4fcd2d5c1.pdf | https://www.unikeyic.com/products/hall-effect-sensors/sen-14709/11173258.html
SEN0387 | DFROBOT | 4: 4.2704 50: 4.1062 100: 3.9419 | 380V | Magnet | [11 empty] | 200 Hz | [11 empty] | Not Applicable |  |  | - | - |  |  |  | -10°C ~ 70°C |  |  |  | Module | Bulk |  |  |  | 13688351 |  |  |  |  | - |  |  |  |  | - |  |  | 0 ~ 380VAC/DC | 200 | https://www.unikeyic.com/media/about_us/Unikey_ISO_9001_Certification.pdf | https://www.unikeyic.com/products/hall-effect-sensors/sen0387/11052440.html
SI-MAGB1MMHF | Banner Engineering | 1: 33.48 | SI-MAG series Width 3.465" x high 0.984" x high 0.512" (88.0mm x 25.0mm x 13.0mm) outer cover | [5 empty] | SI-MAGB1 | [5 empty] | SI-MAG Series |  |  |  |  | Thermoplastic | [7 empty] | 1 (Unlimited) | [7 empty] | -25°C ~ 70°C |  |  |  | Flange Mount | Bulk |  |  |  | 10652962 |  |  |  |  | SI-MAG |  | 3.465" L x 0.984" W x 0.512" H (88.0mm x 25.0mm x 13.0mm) | [6 empty] | 16 | https://www.unikeyic.com/media/about_us/Unikey_ISO_9001_Certification.pdf | https://www.unikeyic.com/products/hall-effect-sensors/si-magb1mmhf/32082767.html
SI-MAGB1SM | Banner Engineering | 1: 65.9165 | NO/NC, Wire Mount | Magnet |  |  |  |  | SI-MAGB1 | [18 empty] | 1 (Unlimited) |  |  | - | - |  |  |  | -25°C ~ 70°C |  | NO/NC |  | Box | Bulk |  |  |  | 10652983 |  |  |  |  | SI-MAG |  |  |  |  | Cable |  |  | - | 61 | https://www.unikeyic.com/media/datasheet/17/eb/79c7/17eb79c7318acbd83c8777cc31d40e70.pdf | https://www.unikeyic.com/products/hall-effect-sensors/si-magb1sm/11021966.html
SI-MAGB1SM W/30 | Banner Engineering | 1: 89.6893 | NO/NC, Wire Mount | Magnet |  |  |  |  | SI-MAGB1 | [18 empty] | 1 (Unlimited) |  |  | - | - |  |  |  | -25°C ~ 70°C |  | NO/NC |  | Box | Bulk |  |  |  | 10654817 |  |  |  |  | SI-MAG |  |  |  |  | Cable |  |  | - | 41 | https://www.unikeyic.com/media/datasheet/17/eb/79c7/17eb79c7318acbd83c8777cc31d40e70.pdf | https://www.unikeyic.com/products/hall-effect-sensors/si-magb1sm-w-30/11251299.html
SI-MAGB2MM | Banner Engineering | 1: 31.218 | SI-MAG series Width 1.693" x high 1.024" x high 0.512" (43.0mm x 26.0mm x 13.0mm) outer cover | [5 empty] | SI-MAGB2 | [5 empty] | SI-MAG Series |  |  |  |  | Thermoplastic | [7 empty] | 1 (Unlimited) | [7 empty] | -25°C ~ 70°C |  |  |  | Flange Mount | Bulk |  |  |  | 10654746 |  |  |  |  | SI-MAG |  | 1.693" L x 1.024" W x 0.512" H (43.0mm x 26.0mm x 13.0mm) | [6 empty] | 229 | https://www.unikeyic.com/media/about_us/Unikey_ISO_9001_Certification.pdf | https://www.unikeyic.com/products/hall-effect-sensors/si-magb2mm/22192.html
SI-MAGB2SM | Banner Engineering | 1: 64.8361 | NO/NC Wire Mount | Magnet |  |  |  |  | SI-MAGB2 | [18 empty] | 1 (Unlimited) |  |  | - | - |  |  |  | -25°C ~ 70°C |  | NO/NC |  | Box | Bulk |  |  |  | 10654754 |  |  |  |  | SI-MAG |  |  |  |  | Cable |  |  | - | 296 | https://www.unikeyic.com/media/datasheet/17/eb/79c7/17eb79c7318acbd83c8777cc31d40e70.pdf | https://www.unikeyic.com/products/hall-effect-sensors/si-magb2sm/35028502.html
SI-MAGB2SMQD | Banner Engineering | 1: 81.0448 | NO/NC | Magnet |  |  |  |  | SI-MAGB2 | [18 empty] | 1 (Unlimited) |  |  | - | - |  |  |  | -25°C ~ 70°C |  | NO/NC |  | Box | Bulk | [8 empty] | SI-MAG |  |  |  |  | Connector |  |  | - | 30 | https://www.unikeyic.com/media/datasheet/17/eb/79c7/17eb79c7318acbd83c8777cc31d40e70.pdf | https://www.unikeyic.com/products/hall-effect-sensors/si-magb2smqd/11068594.html
SI-MAGB3MM | Banner Engineering | 1: 31.218 | SI-MAG series diameter 1.378" x high 0.591" (35.0mm x 15.0mm) outer cover | [5 empty] | SI-MAGB3 | [5 empty] | SI-MAG Series |  |  |  |  | Thermoplastic | [7 empty] | 1 (Unlimited) | [7 empty] | -25°C ~ 70°C |  |  |  | Flange Mount | Bulk | [8 empty] | SI-MAG |  | 1.378" Dia x 0.591" H (35.0mm x 15.0mm) | [6 empty] | 60 | https://www.unikeyic.com/media/about_us/Unikey_ISO_9001_Certification.pdf | https://www.unikeyic.com/products/hall-effect-sensors/si-magb3mm/34992173.html
SI-MAGB3SM | Banner Engineering | 1: 64.8361 | NO/NC Wire Mount, Threaded Mount | Magnet |  |  |  |  | SI-MAGB3 | [18 empty] | 1 (Unlimited) |  |  | - | - |  |  |  | -25°C ~ 70°C |  | NO/NC |  | Cylinder, Threaded - M30 | Bulk |  |  |  | 10652839 |  |  |  |  | SI-MAG |  |  |  |  | Cable |  |  | - | 137 | https://www.unikeyic.com/media/pdf/Manuals/banner-engineering/a8/00/a3f0/si-magb1smqd/2025/12/210255.pdf | https://www.unikeyic.com/products/hall-effect-sensors/si-magb3sm/11114079.html
SI-MAGB3SM W/30 | Banner Engineering | 1: 87.48 | NO/NC Wire Mount Thread Mount | Magnet |  |  |  |  | SI-MAGB3 | [18 empty] | 1 (Unlimited) |  |  | - | - |  |  |  | -25°C ~ 70°C |  | NO/NC |  | Cylinder, Threaded - M30 | Bulk |  |  |  | 10652871 |  |  |  |  | SI-MAG |  |  |  |  | Cable |  |  | - | 2 | https://www.unikeyic.com/media/pdf/Manuals/banner-engineering/a8/00/a3f0/si-magb1smqd/2025/12/210255.pdf | https://www.unikeyic.com/products/hall-effect-sensors/si-magb3sm-w-30/35031803.html
SI-MAGB3SMQD | Banner Engineering | 1: 81.0448 | NO/NC Thread Mount | Magnet |  |  |  |  | SI-MAGB3 | [18 empty] | 1 (Unlimited) |  |  | - | - |  |  |  | -25°C ~ 70°C |  | NO/NC |  | Cylinder, Threaded - M30 | Bulk |  |  |  | 10653015 |  |  |  |  | SI-MAG |  |  |  |  | Connector |  |  | - | 48 | https://www.unikeyic.com/media/pdf/Manuals/banner-engineering/a8/00/a3f0/si-magb1smqd/2025/12/210255.pdf | https://www.unikeyic.com/products/hall-effect-sensors/si-magb3smqd/34949801.html
SI7201-B-81-FV | Silicon Laboratories | 10+: 1.2097 25+: 0.9414 50+: 0.8984 | ±3.4mT Trip, ±1.7mT Release Push-Pull 400nA(Typ) Magnetic Mount, SMD | [55 empty] | 186 | https://www.unikeyic.com/media/datasheet/4a/ed/90b5/4a/050dd969ccba629bfaf5693ded0c3108.pdf | https://www.unikeyic.com/products/hall-effect-sensors/si7201-b-81-fv/11340731.html
SI7201-B-84-IVR | Silicon Laboratories | 10+: 1.0063 25+: 0.9108 100+: 0.77 250+: 0.7085 500+: 0.6793 1,000+: 0.6491 3,000+: 0.567 | Hall Sensor ±3.7mT Trip, ±1.4mT Release Push-Pull 1.71V 400nA(Typ) 5.5V SOT-23-3 SMD, Adhesive Mount | [55 empty] | 613 | https://www.unikeyic.com/media/datasheet/98/90/57b1/98/d3352f6ac85056407311a3c492828de1.pdf | https://www.unikeyic.com/products/hall-effect-sensors/si7201-b-84-ivr/10907477.html
SI7201-B-86-IV | Silicon Laboratories | 600+: 0.744 1,200+: 0.6696 2,700+: 0.6324 5,100+: 0.62 | ±3.7mT Trip, ±1.4mT Release Open Drain 1.71V 400nA(Typ) 5.5V SOT-23 Magnetic Mount, SMD | [55 empty] | 2924 | https://www.unikeyic.com/media/datasheet/98/90/57b1/98/d3352f6ac85056407311a3c492828de1.pdf | https://www.unikeyic.com/products/hall-effect-sensors/si7201-b-86-iv/11300042.html
SI7210-B-00-IV | Silicon Laboratories | 10: 1.2368 50: 1.1081 100: 1.1081 250: 1.0883 500: 1.0883 1,000: 1.0686 2,500: 1.0686 | 20kHz 13bit I²C 1.71V 400nA(Typ) 5.5V Single Axis SOT-23-5 SMD |  |  | Single |  | 20kHz | SI7210 | - | 0.4µA (Typ) |  | Programmable | [14 empty] | 2 (1 Year) |  | Surface Mount | [5 empty] | -40°C ~ 125°C (TA) |  | I²C |  | SC-74A, SOT-753 | Strip |  |  | 13 b | 7323047 |  |  |  | ±20mT | - |  |  | SOT-23-5 | Hall Effect |  |  |  | 1.71V ~ 5.5V | 766 | https://www.unikeyic.com/media/datasheet/b3/f9/ae1d/b3/e2dcab9d9ffe2d08629d7e58dd439f2a.pdf | https://www.unikeyic.com/products/hall-effect-sensors/si7210-b-00-iv/10947925.html
SI7210-B-00-IVR | Silicon Laboratories | 3,000+: 1.0664 | Silicon Labs, Hall Effect Sensor, SMD, +125°C Max Temp | [55 empty] | 6495 | https://www.unikeyic.com/media/datasheet/b3/f9/ae1d/b3/e2dcab9d9ffe2d08629d7e58dd439f2a.pdf | https://www.unikeyic.com/products/hall-effect-sensors/si7210-b-00-ivr/11200749.html
SI7210-B-03-IV | Silicon Laboratories | 10: 1.107 50: 1.0627 100: 0.9919 250: 0.9742 500: 0.9742 1,000: 0.9565 2,500: 0.9565 | 20kHz 13bit I²C 1.71V 400nA(Typ) 5.5V Single Axis SOT-23-5 SMD |  |  | Single |  | 20kHz | SI7210 | - | 0.4µA (Typ) |  | Programmable | [14 empty] | 2 (1 Year) |  | Surface Mount | [5 empty] | -40°C ~ 125°C (TA) |  | I²C |  | SC-74A, SOT-753 | Strip |  |  | 13 b | 7323050 |  |  |  | ±20mT | - |  |  | SOT-23-5 | Hall Effect |  |  |  | 1.71V ~ 5.5V | 272 | https://www.unikeyic.com/media/datasheet/b3/f9/ae1d/b3/e2dcab9d9ffe2d08629d7e58dd439f2a.pdf | https://www.unikeyic.com/products/hall-effect-sensors/si7210-b-03-iv/11256415.html
SI7210-B-04-IV | Silicon Laboratories | 600: 0.9176 2,700: 0.8928 5,100: 0.868 | 20KHz 13bit I²C 1.71V 400nA(Typ) 5.5V Single axis SOT-23-5 SMD mount |  |  | Single |  | 20kHz | SI7210 | - | 0.4µA (Typ) |  | Programmable | [14 empty] | 2 (1 Year) |  | Surface Mount | [5 empty] | -40°C ~ 125°C (TA) |  | I²C |  | SC-74A, SOT-753 | Strip |  |  | 13 b | 7323035 |  |  |  | ±20mT | - |  |  | SOT-23-5 | Hall Effect |  |  |  | 1.71V ~ 5.5V | 652 | https://www.unikeyic.com/media/datasheet/f9/98/12a9/f9/bc71186d97fbf5428df8e33746926286.pdf | https://www.unikeyic.com/products/hall-effect-sensors/si7210-b-04-iv/10991246.html
SI7210-B-04-IVR | Silicon Laboratories | 10: 1.0913 50: 1.0476 100: 0.9778 250: 0.9603 500: 0.9603 1,000: 0.9428 2,500: 0.9428 | Silicon Labs Hall Effect Sensor SMD Max Temp +125°C |  |  | Single |  | 20kHz | SI7210 | - | 0.4µA (Typ) |  | Programmable | [14 empty] | 2 (1 Year) |  | Surface Mount | [5 empty] | -40°C ~ 125°C (TA) |  | I²C |  | SC-74A, SOT-753 |  |  |  | 13 b | 7323118 |  |  |  | ±20mT | - |  |  | SOT-23-5 | Hall Effect |  |  |  | 1.71V ~ 5.5V | 728 | https://www.unikeyic.com/media/datasheet/f9/98/12a9/f9/bc71186d97fbf5428df8e33746926286.pdf | https://www.unikeyic.com/products/hall-effect-sensors/si7210-b-04-ivr/11316294.html
SI7211-B-00-IV | Silicon Laboratories | 300: 1.116 600: 1.0788 1,200: 1.0664 2,700: 0.992 5,100: 0.9672 | 7KHz 13bit 2.25V 5.5mA(Typ) 15mA 5.5V Single axis SOT-23-3 SMD mount |  |  | Single |  | 7kHz | SI7211 | - | 5.5mA (Typ) |  | - | [14 empty] | 2 (1 Year) |  | Surface Mount | [5 empty] | -40°C ~ 125°C (TA) |  | Analog Voltage |  | TO-236-3, SC-59, SOT-23-3 | Strip |  |  | - | 7323036 |  |  |  | ±20mT | - |  |  | SOT-23-3 | Hall Effect |  |  |  | 2.25V ~ 5.5V | 15849 | https://www.unikeyic.com/media/datasheet/7a/05/4744/7a/5e19d38536f40335d306b33d0349c4ef.pdf | https://www.unikeyic.com/products/hall-effect-sensors/si7211-b-00-iv/34990603.html
SI7211-B-00-IVR | Silicon Laboratories | 3,000: 0.992 6,000: 0.9672 | Silicon Labs Hall Effect Sensor, SMD, +125°C Max |  |  | Single |  | 7kHz | SI7211 | - | 5.5mA (Typ) |  | - | [14 empty] | 2 (1 Year) |  | Surface Mount | [5 empty] | -40°C ~ 125°C (TA) |  | Analog Voltage |  | TO-236-3, SC-59, SOT-23-3 |  |  |  | - | 7323119 |  |  |  | ±20mT | - |  |  | SOT-23-3 | Hall Effect |  |  |  | 2.25V ~ 5.5V | 6432 | https://www.unikeyic.com/media/datasheet/7a/05/4744/7a/5e19d38536f40335d306b33d0349c4ef.pdf | https://www.unikeyic.com/products/hall-effect-sensors/si7211-b-00-ivr/35040885.html
SI7212-B-00-IVR | Silicon Laboratories | 10+: 1.394 25+: 1.3084 50+: 1.2505 100+: 1.1971 500+: 1.0901 1,000+: 1.0503 | 300Hz 13bit PWM 1.71V 560μA(Typ) 6mA 5.5V Single Axis SOT-23-3 SMD, Adhesive Mount 2.9mm × 1.6mm × 1.15mm | [55 empty] | 546 | https://www.unikeyic.com/media/datasheet/7a/05/4744/7a/5e19d38536f40335d306b33d0349c4ef.pdf | https://www.unikeyic.com/products/hall-effect-sensors/si7212-b-00-ivr/11140894.html
SI7213-B-00-IV | Silicon Laboratories | 10+: 1.2384 25+: 1.1627 50+: 1.1104 300+: 0.9955 600+: 0.9576 1,200+: 0.9228 5,100+: 0.8592 | 1kHz 13bit SENT 1.71V 1.02mA(Typ) 6mA 5.5V Single Axis SOT-23-3 SMD Sensor | [55 empty] | 290 | https://www.unikeyic.com/media/datasheet/01/bb/fade/01/b8cbc5d343d53a697a5d77733d07601e.pdf | https://www.unikeyic.com/products/hall-effect-sensors/si7213-b-00-iv/34952348.html
SI7217-B-01-IV | Silicon Laboratories | 5+: 2.0956 10+: 1.6578 25+: 1.5587 50+: 1.4906 300+: 1.3403 600+: 1.2907 1,200+: 1.2453 5,100+: 1.1622 | 7kHz 2.25V 5.5mA(Typ) 5.5V Single Axis SOT-23-5 SMD | [55 empty] | 253 | https://www.unikeyic.com/media/datasheet/01/bb/fade/01/b8cbc5d343d53a697a5d77733d07601e.pdf | https://www.unikeyic.com/products/hall-effect-sensors/si7217-b-01-iv/10939142.html
SK1816G-AE3-R | UTC | 3,000+: 0.0471 9,000+: 0.0458 15,000+: 0.0445 | 2.5V 10mA 20V SOT-23 SMD | [55 empty] | 3000 | https://www.unikeyic.com/media/datasheet/69/aa/bb2c/69aabb2c9ff6932cf5847d65a0e06219.pdf | https://www.unikeyic.com/products/hall-effect-sensors/sk1816g-ae3-r/11263844.html
SK1816G-AE3-R W0-2 | UTC | 3,000+: 0.0402 9,000+: 0.0396 15,000+: 0.0385 | [56 empty] | 30000 |  | https://www.unikeyic.com/products/hall-effect-sensors/sk1816g-ae3-r-w0-2/692918557.html
SK1816G-G03-K | UTC | 1+: 0.0867 50+: 0.0577 1,000+: 0.0523 20,000+: 0.0521 30,000+: 0.0515 | 2.5V 10mA 20V SIP-3 TH 4.089mm L × 1.499mm W | [55 empty] | 5 |  | https://www.unikeyic.com/products/hall-effect-sensors/sk1816g-g03-k/11220420.html
SK1816MG-AE3-R | UTC | 3,000: 0.058 9,000: 0.0564 15,000: 0.0547 |  |  |  |  | - | [16 empty] | - | - | - | - |  | SMD mount | [7 empty] | - |  | SOT-23 |  |  |  |  | - |  |  |  | - | [8 empty] | - |  |  | https://www.unikeyic.com/media/about_us/Unikey_ISO_9001_Certification.pdf | https://www.unikeyic.com/products/hall-effect-sensors/sk1816mg-ae3-r/687986037.html
SL-106C | Slkor | 4,000+: 0.3285 8,000+: 0.3154 12,000+: 0.3101 | [56 empty] | 10000 | https://www.unikeyic.com/media/datasheet/0c/7c/7718/0c/0206c9f7c1db2c9cbaeb166b6144b80c.pdf | https://www.unikeyic.com/products/hall-effect-sensors/sl-106c/13527496.html
SL-302B | Slkor | 500+: 0.3778 1,000+: 0.3627 1,500+: 0.3566 | [56 empty] | 10000 | https://www.unikeyic.com/media/datasheet/fc/c1/ee47/fc/676c93182f8c52f96fc08faf897eac73.pdf | https://www.unikeyic.com/products/hall-effect-sensors/sl-302b/30305472.html
SL-322B | Slkor | 500: 0.3843 1,000: 0.3689 1,500: 0.3628 |  |  |  |  | - |  |  |  |  | SL-322B Slkor | [11 empty] | - | - | - | - | [9 empty] | - |  | SIP-4 |  |  |  |  | - |  |  |  | - | [8 empty] | - |  | 15000 | https://www.unikeyic.com/media/datasheet/34/3e/f91c/34/c50326813be27423c079beaa40863e0b.pdf | https://www.unikeyic.com/products/hall-effect-sensors/sl-322b/26470531.html
SL1603SH | Slkor | 100: 0.0611 500: 0.0536 1,000: 0.0509 | 1.6V 5.5V SOT-23 |  |  |  | - | [16 empty] | 5.5V | - | - | 1.6V | [9 empty] | - |  | SOT-23 |  |  |  |  | - |  |  |  | - | [8 empty] | - |  | 2895 | https://www.unikeyic.com/media/about_us/Unikey_ISO_9001_Certification.pdf | https://www.unikeyic.com/products/hall-effect-sensors/sl1603sh/2790984.html
SL1703AE | Slkor | 3,000: 0.0427 6,000: 0.041 9,000: 0.0404 |  |  |  |  | - | [16 empty] | - | - | - | - | [9 empty] | - | [6 empty] | - |  |  |  | - | [8 empty] | - |  | 45000 | https://www.unikeyic.com/media/about_us/Unikey_ISO_9001_Certification.pdf | https://www.unikeyic.com/products/hall-effect-sensors/sl1703ae/1010013063.html
SL177 | Slkor | 1,000+: 0.037 2,000+: 0.0355 3,000+: 0.0349 | [56 empty] | 15000 |  | https://www.unikeyic.com/products/hall-effect-sensors/sl177/1010636414.html
SL253-9 | Slkor | 1,000+: 0.0345 2,000+: 0.0331 3,000+: 0.0326 | [56 empty] | 15000 |  | https://www.unikeyic.com/products/hall-effect-sensors/sl253-9/643990526.html
SL353LT | Honeywell | 1+: 0.3563 10+: 0.3297 50+: 0.2929 100+: 0.2585 500+: 0.2442 1,000+: 0.2234 | Honeywell Hall Effect Sensor, SMD | [55 empty] | 10388 | https://www.unikeyic.com/media/datasheet/01/10/d77e/0110d77e45f8d245f8723b123f3f02b9.pdf | https://www.unikeyic.com/products/hall-effect-sensors/sl353lt/35010695.html
SL44E-3 | Slkor | 3,000: 0.0608 6,000: 0.0583 9,000: 0.0573 |  |  |  |  | - |  |  |  |  | SL44E-3 Slkor | [11 empty] | - | - | - | - | [9 empty] | - |  | SOT-23 |  |  |  |  | - |  |  |  | - | [8 empty] | - |  | 6000 | https://www.unikeyic.com/media/datasheet/68/50/818f/6850818f917489c71e17de4affbfd661.pdf | https://www.unikeyic.com/products/hall-effect-sensors/sl44e-3/14589348.html
SL44E-9 | Slkor | 1,000+: 0.0608 2,000+: 0.0583 3,000+: 0.0573 | [56 empty] | 15000 | https://www.unikeyic.com/media/datasheet/68/50/818f/6850818f917489c71e17de4affbfd661.pdf | https://www.unikeyic.com/products/hall-effect-sensors/sl44e-9/22328038.html
SL6207-3 | Slkor | 3,000: 0.0394 6,000: 0.0379 9,000: 0.0372 |  |  |  |  | - | [16 empty] | - | - | - | - | [9 empty] | - |  | SOT-23-3L |  |  |  |  | - |  |  |  | - | [8 empty] | - |  | 3000 | https://www.unikeyic.com/media/about_us/Unikey_ISO_9001_Certification.pdf | https://www.unikeyic.com/products/hall-effect-sensors/sl6207-3/643997643.html
SLF9620VQFN8AXUMA1 | Infineon Technologies | 50: 10.2619 100: 10.0388 300: 9.9645 500: 9.8901 1,000: 9.7414 5,000: 9.667 | [25 empty] | Vendor Undefined | [12 empty] | Bulk |  |  |  | 15643632 |  |  |  |  | * | [8 empty] | 1862 | https://www.unikeyic.com/media/datasheet/1c/b3/9855/1c/ab57faf04d0ebe421a1ca7902b6d05b8.pdf | https://www.unikeyic.com/products/hall-effect-sensors/slf9620vqfn8axuma1/11085339.html
SLOH49E-9 | Slkor | 1,000: 0.0904 2,000: 0.0867 3,000: 0.0853 |  |  |  |  | - |  |  |  |  | SLOH49E-9 Slkor | [11 empty] | - | - | - | - | [9 empty] | - |  | TO-92S |  |  |  |  | - |  |  |  | - | [8 empty] | - |  | 30000 | https://www.unikeyic.com/media/datasheet/f1/b4/87f1/f1b487f1aac627f2127e6ee3e13759de.pdf | https://www.unikeyic.com/products/hall-effect-sensors/sloh49e-9/6895644.html
SLSS341R-3 | Slkor | 3,000: 0.0591 6,000: 0.0567 9,000: 0.0558 |  |  |  |  | - |  |  |  |  | SLSS341R-3 Slkor | [11 empty] | - | - | - | - | [9 empty] | - |  | SOT-23 |  |  |  |  | - |  |  |  | - | [8 empty] | - |  | 45000 | https://www.unikeyic.com/media/datasheet/bf/ad/6e81/bfad6e812a9bccb65e8b503c3766f526.pdf | https://www.unikeyic.com/products/hall-effect-sensors/slss341r-3/8058583.html
SLSS360-3 | Slkor | 3,000: 0.0575 6,000: 0.0552 9,000: 0.0542 |  |  |  |  | - | [16 empty] | - | - | - | - | [9 empty] | - |  | SOT-23 |  |  |  |  | - |  |  |  | - | [8 empty] | - |  | 45000 | https://www.unikeyic.com/media/about_us/Unikey_ISO_9001_Certification.pdf | https://www.unikeyic.com/products/hall-effect-sensors/slss360-3/24639947.html
SLSS39E-9 | Slkor | 1,000+: 0.0904 2,000+: 0.0867 3,000+: 0.0853 | [56 empty] | 15000 | https://www.unikeyic.com/media/datasheet/c8/88/f90a/c888f90a1ae2899e6f31eded7ea7f1e1.pdf | https://www.unikeyic.com/products/hall-effect-sensors/slss39e-9/32877228.html
SLSS41F-9 | Slkor | 1,000: 0.0555 2,000: 0.0533 3,000: 0.0524 |  |  |  |  | - |  |  |  |  | SLSS41F-9 Slkor | [11 empty] | - | - | - | - | [9 empty] | - |  | TO-92S |  |  |  |  | - |  |  |  | - | [8 empty] | - |  | 15000 | https://www.unikeyic.com/media/datasheet/af/82/273a/af82273aafa9598797ce114df6484934.pdf | https://www.unikeyic.com/products/hall-effect-sensors/slss41f-9/17407127.html
SLSS451A-9 | Slkor | 1,000: 0.0772 2,000: 0.0741 3,000: 0.0728 |  |  |  |  | - |  |  |  |  | SLSS451A-9 Slkor | [11 empty] | - | - | - | - | [9 empty] | - |  | TO-92S |  |  |  |  | - |  |  |  | - | [8 empty] | - |  | 15000 | https://www.unikeyic.com/media/datasheet/bf/6e/8dc4/bf6e8dc4c41e832ebf78a0e01834e20a.pdf | https://www.unikeyic.com/products/hall-effect-sensors/slss451a-9/14287608.html
SLSS49E-3 | Slkor | 100: 0.1132 500: 0.1003 1,000: 0.0955 | VDD=15V/LOW CURRENT CONSUMPTION |  |  |  | - |  |  |  |  | SLSS49E-3 Slkor | [11 empty] | - | - | - | - | [9 empty] | - |  | SOT-23 |  |  |  |  | - |  |  |  | - | [8 empty] | - |  | 2302 | https://www.unikeyic.com/media/datasheet/b3/33/a7cb/b333a7cbc0af94368175a2fcd1770a40.pdf | https://www.unikeyic.com/products/hall-effect-sensors/slss49e-3/19157314.html
SM225-10E | NVE | 1: 5.5548 5: 4.1323 10: 3.9539 25: 3.7397 50: 3.5939 100: 3.4601 500: 3.1907 1,000: 3.0905 | 7.5KHz ±15mT 10bit SPI 2.2V 7mA 3mA(Min) 3.6V Single axis SMD mount |  |  | Single |  | 7.5kHz |  | 3mA (Min) | 7mA |  | Programmable, Temperature Compensated | [14 empty] | 1 (Unlimited) |  | Surface Mount | [5 empty] | -40°C ~ 125°C |  | SPI |  | 6-WDFN Exposed Pad | Strip |  |  | 10 b | 10397828 |  |  |  | ±15mT | - |  |  | 6-TDFN (2.5x2.5) | Magnetoresistive |  |  |  | 2.2V ~ 3.6V | 606 | https://www.unikeyic.com/media/about_us/Unikey_ISO_9001_Certification.pdf | https://www.unikeyic.com/products/hall-effect-sensors/sm225-10e/11187820.html
SM353LT | Honeywell | 1: 0.4705 10: 0.359 30: 0.3102 100: 0.2489 500: 0.211 1,000: 0.1995 | Position Sensors, Digital technology, surface mount | [5 empty] | SM353 | 150µA | 600nA |  | - |  |  |  | Omnipolar Switch | [10 empty] | 1 (Unlimited) |  | Surface Mount | [5 empty] | -40°C ~ 85°C (TA) |  | Push-Pull |  | TO-236-3, SC-59, SOT-23-3 |  | North Pole, South Pole |  |  | 4833123 |  |  |  | ±2mT Trip, ±0.3mT Release | Nanopower |  |  | SOT-23 | Magnetoresistive |  | -40°C ~ 85°C |  | 1.65V ~ 5.5V |  | https://www.unikeyic.com/media/datasheet/cd/07/84ca/cd/b8fcd7e1bb4ca8ae469179c7bc4b20bd.pdf | https://www.unikeyic.com/products/hall-effect-sensors/sm353lt/11162235.html
SMCO5 3X4MM | Standex Electronics | 10: 1.358 25: 1.358 50: 1.2168 100: 1.2168 | Magnet For Proximity Sensor |  |  |  | - |  |  |  |  | SMCO5 3X4MM Standex Electronics | [8 empty] | 4mm(height) |  |  | - | - | - | - | [6 empty] | 250℃(TA) | 250℃(TA) |  | - |  | MAGNET |  |  |  | On sale | - |  | Compliant | bulk | - | [8 empty] | - |  | 1272 | https://www.unikeyic.com/media/datasheet/45/99/f60f/45/2d1f99d8275253da4764fd2216ac204c.pdf | https://www.unikeyic.com/products/hall-effect-sensors/smco5-3x4mm/35049483.html
SMCO5 5X4MM | Standex Electronics | 10: 1.1822 25: 1.1822 50: 1.1349 100: 1.1349 | Magnet for Proximity Sensor | [10 empty] | - |  |  |  | - | - |  |  | Axial | Samarium Cobalt (SmCo5) |  |  |  |  | 1 (Unlimited) | [7 empty] | 250°C (TA) |  |  |  |  | Bulk |  |  |  | 2171081 |  |  |  |  | - | Cylindrical | 0.197" Dia x 0.157" H (5.00mm x 4.00mm) | [6 empty] | 763 | https://www.unikeyic.com/media/datasheet/51/4f/9cf0/e7/fcf73bea7c5ab75b2bc07340089406f3.pdf | https://www.unikeyic.com/products/hall-effect-sensors/smco5-5x4mm/10978164.html
SMT-10M-NS-24V-E-0,3-L-M8D | FESTO | 1: 51.7472 | Festo Magnetic Displacement Sensor SMT-10M Series, Energy Chain Compatible, Robot, Proximity Sensor, 30V DC | Magnet | [11 empty] | 150 Hz | [11 empty] | Not Applicable |  |  | - | - |  |  |  | -40°C ~ 70°C (TA) |  | NPN-NO |  | Module | Bulk | [8 empty] | - |  |  |  |  | Wire Leads |  |  | 5V ~ 30V | 24 | https://www.unikeyic.com/media/about_us/Unikey_ISO_9001_Certification.pdf | https://www.unikeyic.com/products/hall-effect-sensors/smt-10m-ns-24v-e-0-3-l-m8d/10989695.html
SMT-10M-NS-24V-E-2,5-L-OE | FESTO | 1+: 72.9628 | NPN-NO Transistor 5V 30V | [55 empty] | 6 |  | https://www.unikeyic.com/products/hall-effect-sensors/smt-10m-ns-24v-e-2-5-l-oe/11001665.html
SMT-10M-PS-24V-E-0,3-L-M8D | FESTO | 1: 44.9526 5: 41.8325 10: 40.1006 | Festo Magnetic Displacement Sensor SMT Series, C Slot Compatible, Magnetoresistive, 24V DC | Magnet | [11 empty] | 150 Hz | [11 empty] | Not Applicable |  |  | - | - |  |  |  | -40°C ~ 70°C (TA) |  | PNP-NO |  | Module | Bulk |  |  |  | 13976890 |  |  |  |  | - |  |  |  |  | Wire Leads |  |  | 5V ~ 30V | 290 | https://www.unikeyic.com/media/about_us/Unikey_ISO_9001_Certification.pdf | https://www.unikeyic.com/products/hall-effect-sensors/smt-10m-ps-24v-e-0-3-l-m8d/11008180.html
SMT-10M-PS-24V-E-2,5-L-OE | FESTO | 1: 57.7825 5: 53.7731 10: 51.5349 | Festo SMT Magnetic Linear Sensor, C Slot Compatible, Hall Effect, 24V DC | Magnet | [11 empty] | 150 Hz | [11 empty] | Not Applicable |  |  | - | - |  |  |  | -40°C ~ 70°C (TA) |  | PNP-NO |  | Module | Bulk |  |  |  | 13976829 |  |  |  |  | - |  |  |  |  | Wire Leads |  |  | 5V ~ 30V | 46 | https://www.unikeyic.com/media/about_us/Unikey_ISO_9001_Certification.pdf | https://www.unikeyic.com/products/hall-effect-sensors/smt-10m-ps-24v-e-2-5-l-oe/11179729.html
SMT-8M-A-PO-24V-E-7,5-OE | FESTO | 1: 35.9196 5: 34.4704 10: 33.0461 | Festo Magnetic Displacement Sensor SMT-8series, compatibleT slot, Magnetoresistive, 24V DC power supply | Magnet | [11 empty] | 180 Hz | [11 empty] | Not Applicable |  |  | - | - |  |  |  | -40°C ~ 85°C (TA) |  | PNP-NC |  | Module | Bulk |  |  |  | 13976771 |  |  |  |  | - |  |  |  |  | Wire Leads |  |  | 5V ~ 30V | 80 | https://www.unikeyic.com/media/about_us/Unikey_ISO_9001_Certification.pdf | https://www.unikeyic.com/products/hall-effect-sensors/smt-8m-a-po-24v-e-7-5-oe/35063782.html
SMT-8M-A-PS-24V-E-0,3-M12 | FESTO | 1: 44.3904 5: 41.3117 10: 39.5919 | Festo Magnetic Displacement Sensor SMT-8series, compatibleT slot, Magnetoresistive, 24V DC power supply | Magnet | [11 empty] | 180 Hz | [11 empty] | Not Applicable |  |  | - | - |  |  |  | -40°C ~ 85°C (TA) |  | PNP-NO |  | Module | Bulk | [8 empty] | - |  |  |  |  | Wire Leads |  |  | 5V ~ 30V | 58 | https://www.unikeyic.com/media/about_us/Unikey_ISO_9001_Certification.pdf | https://www.unikeyic.com/products/hall-effect-sensors/smt-8m-a-ps-24v-e-0-3-m12/34982393.html
SMT-8M-A-PS-24V-E-0,3-M8D | FESTO | 1+: 33.4394 10+: 33.4394 | PNP-NO Sensor, 5V, 100mA, 30V, Wire Mount, 4.6mm H | [55 empty] | 188 | https://www.unikeyic.com/media/datasheet/7a/61/30ae/7a/2bae6b694c42c1aea891c4722d89b21b.pdf | https://www.unikeyic.com/products/hall-effect-sensors/smt-8m-a-ps-24v-e-0-3-m8d/35009129.html
SMT-8M-A-PS-24V-E-2,5-OE | FESTO | 1+: 32.8745 10+: 32.8745 | Festo SMT-8 Magnetic Displacement Sensor, T-Slot Compatible, Hall Effect, 24V DC | [55 empty] | 33 |  | https://www.unikeyic.com/products/hall-effect-sensors/smt-8m-a-ps-24v-e-2-5-oe/11039640.html
SMT-8M-A-PS-24V-E-5,0-OE | FESTO | 1: 32.5963 5: 31.2969 10: 29.9851 | Festo Magnetic Linear Sensor SMT-8 Series, Compatible with T-Slot, Magnetoresistive, 24V DC | Magnet | [11 empty] | 180 Hz | [11 empty] | Not Applicable |  |  | - | - |  |  |  | -40°C ~ 85°C (TA) |  | PNP-NO |  | Module | Bulk |  |  |  | 13977333 |  |  |  |  | - |  |  |  |  | Wire Leads |  |  | 5V ~ 30V | 140 | https://www.unikeyic.com/media/about_us/Unikey_ISO_9001_Certification.pdf | https://www.unikeyic.com/products/hall-effect-sensors/smt-8m-a-ps-24v-e-5-0-oe/10885376.html
SNDH-T4L-G01 | Honeywell | 1: 174.3478 5: 171.1778 10: 171.1778 25: 171.1778 50: 171.1778 100: 171.1778 | Open Collector 4.5V 13.6mA 18mA 18V Flange mounting | Magnet |  |  |  |  | SNDH-T4 | [6 empty] | 15 kHz | [11 empty] | 1 (Unlimited) |  |  | - | - |  |  |  | -40°C ~ 150°C (TA) |  | Open Collector |  | Cylinder with Mounting Flange | Bulk |  |  |  | 6056424 |  |  |  |  | SNDH-T |  |  |  |  | Connector |  |  | 4.5V ~ 18V | 29 | https://www.unikeyic.com/media/datasheet/c5/4a/d5aa/c5/a5bf04208b074030c109fd6cd5eeddb4.pdf | https://www.unikeyic.com/products/hall-effect-sensors/sndh-t4l-g01/11305452.html
SNG-QPCA-003 | Honeywell | 4: 28.567 | Speed Sensors CROWN SENSOR SPEED AND POSITION - Position Proximity Speed (Modules) | [5 empty] | SNG-QPCA | [18 empty] | 1 (Unlimited) | [12 empty] | Box |  |  |  | 10470190 |  |  |  |  | * | [8 empty] | 46 | https://www.unikeyic.com/media/about_us/Unikey_ISO_9001_Certification.pdf | https://www.unikeyic.com/products/hall-effect-sensors/sng-qpca-003/3475.html
SNG-QPDB-000 | Honeywell | 1: 114.48 5: 106.1878 10: 103.1044 25: 99.4188 50: 96.8985 100: 94.5876 | Digital 12mA 40mA 26V wire mounting | Ferrous Metals, Gear Tooth | [11 empty] | 20 kHz | [11 empty] | 1 (Unlimited) |  |  | - | - |  |  |  | -40°C ~ 150°C |  |  |  | Module | Box |  |  |  | 7389871 |  |  |  |  | SNG-Q |  |  |  |  | Cable with Connector |  |  | 4.5V ~ 26V | 32 | https://www.unikeyic.com/media/datasheet/84/a5/fea3/84a5fea3a30aa7ef8a89152ef49a5f39.pdf | https://www.unikeyic.com/products/hall-effect-sensors/sng-qpdb-000/35034278.html
SNG-QPDB-002 | Honeywell | 1: 111.408 3: 106.953 11: 102.674 28: 98.571 88: 94.622 | Digital 12mA 40mA 26V wire mounting |  | Industrial |  | - |  |  |  |  | SNG-QPDB-002 Honeywell | [11 empty] | 26V | 40mA | 12mA | - |  | wire mounting |  |  |  | -40℃~150℃ |  |  |  | Digital | [5 empty] | Stop production | - |  |  |  | - | [8 empty] | - |  | 1327 | https://www.unikeyic.com/media/datasheet/50/c7/c3d6/50/0953963f0fd7f9bdf3110219cfb01693.pdf | https://www.unikeyic.com/products/hall-effect-sensors/sng-qpdb-002/11294855.html
SNG-QPLA-000 | Honeywell | 1+: 87.6434 5+: 87.6434 10+: 87.6434 | Honeywell Hall Effect Sensor, Square Wave Output, Cylindrical, Flange Mount, 4.5V~26V Supply, +150°C Max Temp | [55 empty] | 22 | https://www.unikeyic.com/media/datasheet/84/a5/fea3/84a5fea3a30aa7ef8a89152ef49a5f39.pdf | https://www.unikeyic.com/products/hall-effect-sensors/sng-qpla-000/11198477.html
SNG-QPMB-000 | Honeywell | 1: 143.074 5: 143.074 | Digital 4.5V 12mA 40mA 26V wire mounting | Ferrous Metals, Gear Tooth |  |  |  |  | SNG-QPMB | [6 empty] | 20 kHz | [11 empty] | 1 (Unlimited) |  |  | - | - |  |  |  | -40°C ~ 150°C |  |  |  | Module | Box |  |  |  | 7389870 |  |  |  |  | SNG-Q |  |  |  |  | Cable |  |  | 4.5V ~ 26V | 12 | https://www.unikeyic.com/media/datasheet/84/a5/fea3/84a5fea3a30aa7ef8a89152ef49a5f39.pdf | https://www.unikeyic.com/products/hall-effect-sensors/sng-qpmb-000/35064618.html
SNG-QPRA-000 | Honeywell | 5: 86.5085 10: 83.9206 25: 80.829 50: 78.7147 100: 76.7765 | Digital 4.5V 12mA 40mA 26V Flange mounting | Ferrous Metals, Gear Tooth |  |  |  |  | SNG-QPRA | [6 empty] | 20 kHz | [11 empty] | 1 (Unlimited) |  |  | - | - |  |  |  | -40°C ~ 150°C |  |  |  | Flange Mount | Box |  |  |  | 10469564 |  |  |  |  | SNG-Q |  |  |  |  | Connector |  |  | 4.5V ~ 26V | 31 | https://www.unikeyic.com/media/datasheet/a7/f6/9c96/a7/015bbecc1c5f6cfaef9f95c5d8004f1e.pdf | https://www.unikeyic.com/products/hall-effect-sensors/sng-qpra-000/11242440.html
SNG-SPRC-001 | Honeywell | 1: 52.5599 5: 48.5362 10: 47.0353 25: 46.6547 | Digital, 8V, 16V | Ferrous Metals, Gear Tooth |  |  |  |  | SNG-SPRC | [6 empty] | 15 kHz | [11 empty] | Not Applicable |  |  | - | - |  |  |  | -40°C ~ 140°C |  |  |  | Module | Box |  |  |  | 10470277 |  |  |  |  | SNG-S |  |  |  |  | Connector |  |  | 8V ~ 16V | 49 | https://www.unikeyic.com/media/datasheet/e6/94/a401/e6/4534441d74a5430543681aabc5e41a3e.pdf | https://www.unikeyic.com/products/hall-effect-sensors/sng-sprc-001/35053645.html
SNG-SPRD-002 | Honeywell | 1: 105.6929 5: 97.9479 10: 95.0691 25: 91.6302 50: 89.2786 100: 87.1218 | Digital 8V 16V | Ferrous Metals, Gear Tooth |  |  |  |  | SNG-SPRD | [6 empty] | 15 kHz | [11 empty] | Not Applicable |  |  | - | - |  |  |  | -40°C ~ 140°C |  |  |  | Module | Box | [8 empty] | SNG-S |  |  |  |  | Connector |  |  | 8V ~ 16V | 18 | https://www.unikeyic.com/media/about_us/Unikey_ISO_9001_Certification.pdf | https://www.unikeyic.com/products/hall-effect-sensors/sng-sprd-002/11006745.html
SNG-SPSC-001 | Honeywell | 1: 62.7068 5: 58.0153 10: 56.5814 | Digital 8V 16V | Ferrous Metals, Gear Tooth |  |  |  |  | SNG-SPSC | [6 empty] | 15 kHz | [11 empty] | Not Applicable |  |  | - | - |  |  |  | -40°C ~ 140°C |  |  |  | Module | Box | [8 empty] | SNG-S |  |  |  |  | Connector |  |  | 8V ~ 16V | 38 | https://www.unikeyic.com/media/datasheet/e6/94/a401/e6/4534441d74a5430543681aabc5e41a3e.pdf | https://www.unikeyic.com/products/hall-effect-sensors/sng-spsc-001/11352125.html
SR13C-A1 | Honeywell | 1: 18.9685 10: 18.6298 25: 18.6298 50: 18.2911 100: 18.2911 500: 18.2911 1,000: 18.2911 | Honeywell Hall effect sensor, Digital Output, -1 → +25 V DC power supply, Maximum operating temperature+150°C | Magnet, South Pole |  |  |  |  | SR13C | [18 empty] | 1 (Unlimited) |  |  | 18mT | 7.5mT |  |  |  | -40°C ~ 150°C (TA) |  |  |  | Module | Bulk |  |  |  | 701346 |  |  |  |  | SR13 |  |  |  |  | Wire Leads |  |  | 3.8V ~ 30V | 162 | https://www.unikeyic.com/media/datasheet/5f/9b/e3ab/5f/7f9890d918b616cf28ca3d83938cb8d1.pdf | https://www.unikeyic.com/products/hall-effect-sensors/sr13c-a1/34985023.html
SR13D-A1 | Honeywell | 1: 21.4673 10: 21.0839 25: 21.0839 50: 20.7006 100: 20.7006 | Digital 3.8V 13mA 20mA 30V Wire Mount 7.6mm × 10.7mm × 20.3mm | Magnet, South Pole |  |  |  |  | SR13D | [18 empty] | 1 (Unlimited) |  |  | 15mT | 2mT |  |  |  | -40°C ~ 150°C (TA) |  |  |  | Module | Bulk | [8 empty] | SR13 |  |  |  |  | Wire Leads |  |  | 3.8V ~ 30V | 205 | https://www.unikeyic.com/media/datasheet/72/ba/603d/72/349e4be443410b971709fd8c1eb463cd.pdf | https://www.unikeyic.com/products/hall-effect-sensors/sr13d-a1/35019604.html
SR15C-A3 | Honeywell | 1+: 24.0094 10+: 23.5807 25+: 23.5807 50+: 23.152 100+: 23.152 500+: 23.152 1,000+: 23.152 | Honeywell Hall Effect Sensor, Digital Output, 3.8 → 30 V DC, +150°C Max | [55 empty] | 45 | https://www.unikeyic.com/media/datasheet/72/ba/603d/72/349e4be443410b971709fd8c1eb463cd.pdf | https://www.unikeyic.com/products/hall-effect-sensors/sr15c-a3/4415.html
SR16C-J6 | Honeywell | 20: 17.2993 40: 16.7237 60: 16.4095 100: 16.0359 500: 15.0047 | Digital 3.8V 9mA 20mA 30V wire mounting，Through hole mounting 24.6mm*5.58mm*11.9mm | Ferrous Vane |  |  |  |  | SR16C | [18 empty] | 1 (Unlimited) |  |  | - | - |  |  |  | -20°C ~ 85°C (TA) |  |  |  | Slotted Body | Bulk |  |  |  | 701347 |  |  |  |  | SR16 |  |  |  |  | Wire Leads |  |  | 3.8V ~ 30V | 345 | https://www.unikeyic.com/media/datasheet/a5/5a/c34d/a5/1879393a4e82f4fcceee6c3e9a5d6a8d.pdf | https://www.unikeyic.com/products/hall-effect-sensors/sr16c-j6/11192939.html
SR16C-J8 | Honeywell | 5: 24.739 12: 24.277 23: 23.815 45: 23.364 | 9mA 30V | [5 empty] | SR16C | [18 empty] | 1 (Unlimited) | [12 empty] | Bulk |  |  |  | 10473683 |  |  |  |  | * | [8 empty] | 93 | https://www.unikeyic.com/media/datasheet/f2/73/9052/f2/05de227da68de71f9dd897420f580831.pdf | https://www.unikeyic.com/products/hall-effect-sensors/sr16c-j8/34973592.html
SR16C-N | Honeywell | 1: 25.3023 10: 24.8504 25: 24.8504 50: 24.8504 | Honeywell Hall Effect Sensor Digital Output 3.8V-30V DC +85°C | Ferrous Vane |  |  |  |  | SR16C | [18 empty] | 1 (Unlimited) |  |  | - | - |  |  |  | -20°C ~ 85°C (TA) |  |  |  | Slotted Body | Bulk |  |  |  | 2561081 |  |  |  |  | SR16 |  |  |  |  | Wire Leads |  |  | 3.8V ~ 30V | 10 | https://www.unikeyic.com/media/datasheet/8a/82/143d/8a/3cb860c0f1df5711ecb9c324df85ad47.pdf | https://www.unikeyic.com/products/hall-effect-sensors/sr16c-n/10907498.html
SR17C-J6 | Honeywell | 7: 16.28 17: 15.972 34: 15.675 68: 15.367 | Honeywell Hall Effect Sensor, Digital Output, 3.8 → 30 V DC, +85°C | Ferrous Vane |  |  |  |  | SR17C | [18 empty] | 1 (Unlimited) |  |  | - | - |  |  |  | -20°C ~ 85°C (TA) |  |  |  | Slotted Body | Bulk |  |  |  | 701348 |  |  |  |  | SR17 |  |  |  |  | Wire Leads |  |  | 3.8V ~ 30V | 73 | https://www.unikeyic.com/media/datasheet/8a/82/143d/8a/3cb860c0f1df5711ecb9c324df85ad47.pdf | https://www.unikeyic.com/products/hall-effect-sensors/sr17c-j6/11128043.html
SR3C-A1 | Honeywell | 1: 23.943 5: 19.481 10: 18.5004 20: 17.4528 60: 16.848 100: 16.4268 500: 16.3728 | Current 4.5V 19A 10mA 24V wire mounting，threaded mounting 25.4mm*12.4mm*12.4mm | Magnet, South Pole | [11 empty] | 100 kHz | [11 empty] | 1 (Unlimited) |  |  | 19mT | 6mT |  |  |  | -40°C ~ 85°C (TA) |  | Current |  | Cylinder, Threaded | Bulk | [8 empty] | SR3 |  |  |  |  | Wire Leads |  |  | 4.5V ~ 24V | 99 | https://www.unikeyic.com/media/datasheet/73/ed/778b/73/a03b0040f84f0b0acca5651e9a3f1aa1.pdf | https://www.unikeyic.com/products/hall-effect-sensors/sr3c-a1/35038485.html
SR3F-A1 | Honeywell | 20: 19.0469 40: 18.421 60: 18.2952 | Current 4.5V 18A 10mA 24V wire mounting，Flange mounting 25.4mm*12.4mm*12.4mm | Magnet, South Pole | [11 empty] | 100 kHz | [11 empty] | 1 (Unlimited) |  |  | - | - |  |  |  | -40°C ~ 85°C (TA) |  | Current |  | Barrel, Plastic Housed, Flange Mount | Bulk |  |  |  | 1956385 |  |  |  |  | SR3 |  |  |  |  | Wire Leads |  |  | 4.5V ~ 24V | 55 | https://www.unikeyic.com/media/datasheet/dd/69/628a/dd/add3933bd270c2a59c3db45e1dccd0e0.pdf | https://www.unikeyic.com/products/hall-effect-sensors/sr3f-a1/35033137.html
SR4P3-A1 | Honeywell | 8: 14.388 20: 14.124 39: 13.849 77: 13.585 100: 13.321 250: 12.111 | Current 3.8V 30V wire mounting，threaded mounting 25.4mm*12.446mm*12.446mm | Magnet |  |  |  |  | SR4P3 | [18 empty] | 1 (Unlimited) |  |  | 2.5mT | 0.5mT |  |  |  | -40°C ~ 85°C (TA) |  | Current |  | Cylinder, Threaded | Bulk | [8 empty] | SR4 |  |  |  |  | Wire Leads |  |  | 3.8V ~ 30V | 400 | https://www.unikeyic.com/media/datasheet/66/78/d8f6/66/35d45546a458be49aaa14456eec8d0ed.pdf | https://www.unikeyic.com/products/hall-effect-sensors/sr4p3-a1/11040775.html
SR4P3-B10 | Honeywell | 3+: 49.335 | Current 3.8V-30V Wire Mount, Threaded Mount 25.4mm × 12.446mm × 12.446mm | [55 empty] | 4 | https://www.unikeyic.com/media/datasheet/ad/11/fb7a/ad/251013d894f5a5e25947874094e86cca.pdf | https://www.unikeyic.com/products/hall-effect-sensors/sr4p3-b10/35034147.html
SR4P3-C2 | Honeywell | 2: 87.593 4: 85.965 7: 84.348 13: 82.72 | Current 3.8V 30V wire mounting，threaded mounting 25.4mm*12.446mm*12.446mm | Magnet |  |  |  |  | SR4P3 | [18 empty] | 1 (Unlimited) |  |  | 2.5mT | 0.5mT |  |  |  | -40°C ~ 85°C (TA) |  | Current |  | Cylinder, Threaded | Bulk |  |  |  | 2561087 |  |  |  |  | SR4 |  |  |  |  | Wire Leads |  |  | 3.8V ~ 30V | 92 | https://www.unikeyic.com/media/datasheet/f1/99/8089/f1/3bd2b636635c69bc93356a8e055dbe09.pdf | https://www.unikeyic.com/products/hall-effect-sensors/sr4p3-c2/35031356.html
SR4P3-C3 | Honeywell | 2: 100.804 3: 98.934 | Current 3.8V 30V wire mounting，threaded mounting 25.4mm*11.9mm*11.9mm |  | Industrial |  | - |  |  |  |  | SR4P3-C3 Honeywell | [8 empty] | 25.4mm*11.9mm*11.9mm |  |  | 30V | - | - | 3.8V |  | wire mounting, threaded mounting |  |  |  |  | 85℃(TA) | -40℃(TA) |  | Current | [5 empty] | On sale | - |  |  | bulk | - | [8 empty] | - |  | 3 | https://www.unikeyic.com/media/datasheet/ef/ee/667c/ef/0dcae4b7a1b886ab915afdf0ef3d84f5.pdf | https://www.unikeyic.com/products/hall-effect-sensors/sr4p3-c3/34984873.html
SRA-SP-001 | Comus International | 1: 33.7146 5: 30.9051 10: 29.8591 25: 28.6096 50: 27.7546 100: 26.97 | SPST-NO Wire Mount, Flange Mount | Ferrous Metals |  |  |  |  | SRA-SP | [6 empty] | 100 Hz | [11 empty] | 1 (Unlimited) |  |  | - | - |  |  |  | -40°C ~ 85°C |  | SPST-NO |  | Flange Mount | Bulk | [8 empty] | - |  |  |  |  | Wire Leads |  |  | - | 548 | https://www.unikeyic.com/media/pdf/HTMLDatasheet/comus-international/58/39/90c1/sra-sp-001/2025/11/sra-sp-001.pdf | https://www.unikeyic.com/products/hall-effect-sensors/sra-sp-001/11067270.html
SRA-SP-003 | Comus International | 1: 33.5845 5: 30.7863 10: 29.7457 25: 28.4993 50: 27.6472 100: 26.8649 | SPST-NO Wire Mount, Flange Mount | Ferrous Metals |  |  |  |  | SRA-SP | [6 empty] | 100 Hz | [11 empty] | 1 (Unlimited) |  |  | - | - |  |  |  | -40°C ~ 85°C |  | SPST-NO |  | Flange Mount | Bulk |  |  |  | 10270828 |  |  |  |  | - |  |  |  |  | Wire Leads |  |  | - | 28 | https://www.unikeyic.com/media/datasheet/6e/8a/e609/6e8ae60990f606fb8e0c4ac98960a4b6.pdf | https://www.unikeyic.com/products/hall-effect-sensors/sra-sp-003/35028482.html
SRBS-Q1-10-E270-EP-1-S-M8 | FESTO | 1: 130.66 | NPN，PNP threaded mounting |  |  |  | - | [16 empty] | - | - | - | - |  | threaded mounting | [7 empty] | NPN, PNP | [6 empty] | - |  |  | bulk | - | [8 empty] | - |  | 2 | https://www.unikeyic.com/media/about_us/Unikey_ISO_9001_Certification.pdf | https://www.unikeyic.com/products/hall-effect-sensors/srbs-q1-10-e270-ep-1-s-m8/682741836.html
SS311PT | Honeywell | 150: 0.737 400: 0.726 750: 0.704 1,500: 0.693 9,000: 0.682 25,000: 0.462 50,000: 0.429 | 14mT Trip, -14mT Release Open Collector 2.7V 14mA 4mA 7V SOT SMD 2.9mm × 1.6mm | [5 empty] | SS311 | 4mA | 14mA |  | - |  |  |  | Latch | [10 empty] | 1 (Unlimited) |  | Surface Mount | [5 empty] | -40°C ~ 150°C (TA) |  | Open Collector |  | TO-236-3, SC-59, SOT-23-3 |  | South Pole |  |  | 2207408 |  |  |  | 14mT Trip, -14mT Release | - |  |  | SOT-23-3 | Hall Effect |  | -40°C ~ 150°C |  | 2.7V ~ 7V | 99820 | https://www.unikeyic.com/media/datasheet/f9/63/6c60/f9636c60f418a1971acb106cebc7d0f9.pdf | https://www.unikeyic.com/products/hall-effect-sensors/ss311pt/11214758.html
SS360NT | Honeywell | 1: 0.2379 10: 0.2266 50: 0.21 100: 0.1929 500: 0.1854 1,000: 0.1741 | Honeywell Hall Effect Sensor, SMD | [5 empty] | SS360 | 20mA | 6mA |  | - |  |  |  | Latch | [10 empty] | 1 (Unlimited) |  | Surface Mount | [5 empty] | -40°C ~ 150°C (TA) |  | Open Collector |  | SOT-23-3 Flat Leads |  | North Pole |  |  | 3306007 |  |  |  | -5.5mT Trip, 5.5mT Release | - |  |  | SOT-23-3 | Hall Effect |  | -40°C ~ 150°C |  | 3V ~ 24V |  | https://www.unikeyic.com/media/datasheet/4c/61/564d/4c61564d7e6aa9aa428f61360b41a94f.pdf | https://www.unikeyic.com/products/hall-effect-sensors/ss360nt/11244955.html
SS39ET | Honeywell | 1+: 0.2839 10+: 0.2687 50+: 0.2467 100+: 0.2212 500+: 0.2089 1,000+: 0.1954 | Hall Effect Technology, SMD | [55 empty] | 1994 | https://www.unikeyic.com/media/datasheet/75/0e/9cde/750e9cdec61f081e4c6e3e33e84ae4b6.pdf | https://www.unikeyic.com/products/hall-effect-sensors/ss39et/35043377.html
SS39ET | HXY MOSFET | 3,000: 0.082 6,000: 0.0806 9,000: 0.0786 | Supply 3-12V, Vout Typ 50%Vcc, Sensitivity 1.2mV/Gs, Bandwidth 25kHz |  |  |  | - | [16 empty] | - | - | - | - | [9 empty] | - |  | SOT-23-3L |  |  |  |  | - |  |  |  | - | [8 empty] | - |  | 360000 | https://www.unikeyic.com/media/about_us/Unikey_ISO_9001_Certification.pdf | https://www.unikeyic.com/products/hall-effect-sensors/ss39et/982365132.html
SS40A-F | Honeywell | 70: 1.65 250: 1.595 | 17mT Trip,-17mT freed Open Collector 4.5V 10mA 20mA 24V TO-92 Through hole mounting 4.1mm*1.6mm*4.1mm | [5 empty] | SS40 | 20mA | 10mA |  | - |  |  |  | Bipolar Switch | [10 empty] | 1 (Unlimited) |  | Through Hole | [5 empty] | -40°C ~ 125°C (TA) |  | Open Collector |  | TO-226-3, TO-92-3 Short Body | Bulk | North Pole, South Pole |  |  | 2561108 |  |  |  | 17mT Trip, -17mT Release | SS40A |  |  | Radial Lead | Hall Effect |  | -40°C ~ 125°C |  | 4.5V ~ 24V | 2551 | https://www.unikeyic.com/media/datasheet/bb/ae/90dd/bb/88f33598475cf74bc98e80d67fad105b.pdf | https://www.unikeyic.com/products/hall-effect-sensors/ss40a-f/11143899.html
SS40AF |  | 50: 0.0988 100: 0.0923 1,000: 0.086 | Hall effect sensor,Through-hole,Maximum operating temperature+125℃ |  |  |  | - |  |  |  |  | SS40AF | [11 empty] | - | - | - | - | [9 empty] | - |  | TO-92S |  |  |  |  | - |  |  |  | - | [8 empty] | - |  | 10000 | https://www.unikeyic.com/media/datasheet/10/20/ee91/1020ee91cf540560485b7df36c1c032f.pdf | https://www.unikeyic.com/products/hall-effect-sensors/ss40af/1009302251.html
SS41 |  | 1: 0.2531 10: 0.2082 30: 0.1713 100: 0.1542 300: 0.1406 1,000: 0.1323 | Hall Effect Sensor, TH, +150°C Max Operating Temp |  |  |  | - |  |  |  |  | SS41 | [11 empty] | - | - | - | - | [9 empty] | - |  | TO-92S |  |  |  |  | - |  |  |  | - | [8 empty] | - |  |  | https://www.unikeyic.com/media/datasheet/17/d0/c8a0/17d0c8a0271629e88d0e62b00a62f892.pdf | https://www.unikeyic.com/products/hall-effect-sensors/ss41/1009295033.html
SS41 | Honeywell | 1: 0.3652 10: 0.2832 30: 0.2473 100: 0.2029 500: 0.1838 1,000: 0.172 | open collector TO-92-FLAT-3 Through hole mounting 4.1mm*1.5mm*3mm | [6 empty] | 20mA | 15mA |  | - |  |  |  | Bipolar Switch | [10 empty] | 1 (Unlimited) |  | Through Hole | [5 empty] | -40°C ~ 150°C (TA) |  | Open Collector |  | TO-226-3, TO-92-3 Short Body | Bulk | North Pole, South Pole |  |  | 701354 |  |  |  | 15mT Trip, -15mT Release | SS41 |  |  | Radial Lead | Hall Effect |  | -40°C ~ 150°C |  | 4.5V ~ 24V |  | https://www.unikeyic.com/media/datasheet/07/4b/92d9/074b92d967e23ea18611f74ca3705d51.pdf | https://www.unikeyic.com/products/hall-effect-sensors/ss41/11079995.html
SS411A |  | 100+: 0.1682 200+: 0.1571 1,000+: 0.1464 | Hall Effect Sensor, Through Hole, +150°C Max Operating Temp | [55 empty] | 10000 | https://www.unikeyic.com/media/datasheet/26/33/6a82/26336a8218e5f4e8e60be099850ee7d8.pdf | https://www.unikeyic.com/products/hall-effect-sensors/ss411a/1009293179.html
SS411P | Honeywell | 150: 0.858 350: 0.836 650: 0.825 1,300: 0.803 2,000: 0.792 | Honeywell Hall Effect Sensor, Bipolar Magnetic TO-92 | [5 empty] | SS411 | 4mA | 14mA |  | - |  |  |  | Bipolar Switch | [10 empty] | 1 (Unlimited) |  | Through Hole | [5 empty] | -40°C ~ 150°C (TA) |  | Open Collector |  | TO-226-3, TO-92-3 Short Body | Bulk | North Pole, South Pole |  |  | 2207415 |  |  |  | 14mT Trip, -14mT Release | SS400P |  |  | Radial Lead | Hall Effect |  | -40°C ~ 150°C |  | 2.7V ~ 7V | 43400 | https://www.unikeyic.com/media/datasheet/ad/42/9ee6/ad429ee6f299bd09cee0ab7419e7518c.pdf | https://www.unikeyic.com/products/hall-effect-sensors/ss411p/11000329.html
SS413F |  | 100+: 0.1366 200+: 0.1276 1,000+: 0.1189 | Hall Effect Sensor, Through Hole, +150°C Max Operating Temp | [55 empty] | 10000 | https://www.unikeyic.com/media/datasheet/4c/73/141b/4c73141b93f33a39164529cea28d85d7.pdf | https://www.unikeyic.com/products/hall-effect-sensors/ss413f/1009297800.html
SS413F | Honeywell | 1: 13.5355 5: 10.912 10: 10.142 25: 9.0396 50: 8.4024 100: 7.8084 500: 6.912 1,000: 5.778 | 20mA TO-92 | [5 empty] | SS413 | [18 empty] | 1 (Unlimited) | [12 empty] | Bulk | [8 empty] | * | [8 empty] | 4234 | https://www.unikeyic.com/media/datasheet/bd/56/8f0f/bd568f0f33416a51205c2dd453614298.pdf | https://www.unikeyic.com/products/hall-effect-sensors/ss413f/11065876.html
SS41F | Honeywell | 1: 0.1913 10: 0.1824 50: 0.1694 100: 0.1561 500: 0.1501 1,000: 0.1412 | 20mA TO-92-FLAT-3 Through hole mounting 4.1mm*1.6mm*3mm | [5 empty] | SS41 | 20mA | 10mA |  | - |  |  |  | Bipolar Switch | [10 empty] | 1 (Unlimited) |  | Through Hole | [5 empty] | -40°C ~ 150°C (TA) |  | Open Drain |  | 3-SIP | Bulk | North Pole, South Pole |  |  | 2561123 |  |  |  | 15mT Trip, -15mT Release | SS41 |  |  | Radial Lead | Hall Effect |  | 25°C |  | 4.5V ~ 24V |  | https://www.unikeyic.com/media/datasheet/eb/bc/3550/ebbc3550bfda906357f923ac52ef8df1.pdf | https://www.unikeyic.com/products/hall-effect-sensors/ss41f/37645.html
SS41F |  | 1+: 0.1288 10+: 0.106 30+: 0.0872 100+: 0.0785 300+: 0.0715 1,000+: 0.0674 | Hall Effect Sensor, Through Hole, +150°C Max Operating Temp | [55 empty] | 1000 | https://www.unikeyic.com/media/datasheet/b3/3c/95db/b33c95db739124c26b81168761b92215.pdf | https://www.unikeyic.com/products/hall-effect-sensors/ss41f/1009297863.html
SS41F | HXY MOSFET | 1,000: 0.0678 2,000: 0.0666 3,000: 0.065 | Operating Voltage: 3.0-60V, Reverse Protection Voltage: -60V, Magnetic Operating Point: 45Gs, Magnetic Release Point: 45Gs |  |  |  | - |  |  |  |  | SS41F HXY MOSFET | [11 empty] | - | - | - | - | [9 empty] | - |  | TO-92S |  |  |  |  | - |  |  |  | - | [8 empty] | - |  | 360000 | https://www.unikeyic.com/media/datasheet/fb/60/34b3/fb6034b3dfba82409b98e2b51e6f0b04.pdf | https://www.unikeyic.com/products/hall-effect-sensors/ss41f/982364546.html
SS41F-JSM | JSMICRO | 5+: 0.1413 50+: 0.1131 150+: 0.1011 1,000+: 0.086 2,000+: 0.0793 5,000+: 0.0753 | [56 empty] | 935 |  | https://www.unikeyic.com/products/hall-effect-sensors/ss41f-jsm/1010773474.html
SS41F6-B | Honeywell | 1,200: 0.099 3,000: 0.0946 12,100: 0.0913 31,300: 0.088 98,700: 0.0836 | The SS41F6 sensor ICs are versatile digital Hall-effect devices operated by the magnetic field from a permanent magnet or an electromagnet and are designed to respond to alternating North and South poles. The built-in regulator provides enhanced |  |  |  | - | [16 empty] | - | - | - | - | [9 empty] | - | [6 empty] | - |  |  |  | - | [8 empty] | - |  | 572400 | https://www.unikeyic.com/media/about_us/Unikey_ISO_9001_Certification.pdf | https://www.unikeyic.com/products/hall-effect-sensors/ss41f6-b/28254890.html
SS441A | Honeywell | 1: 0.8285 10: 0.7707 50: 0.6905 100: 0.6026 500: 0.5617 1,000: 0.5178 | Honeywell Hall effect sensor, unipolar magnetic field TO-92encapsulation | [5 empty] | SS441 | 20mA | 10mA |  | Temperature Compensated |  |  |  | Unipolar Switch | [10 empty] | 1 (Unlimited) |  | Through Hole | [5 empty] | -40°C ~ 150°C (TA) |  | Open Collector |  | TO-262-3 Short Leads, I²Pak | Bulk | South Pole | [6 empty] | 11.5mT Trip, 2mT Release | SS400 |  |  | Radial Lead | Hall Effect |  | 25°C |  | 3.8V ~ 30V |  | https://www.unikeyic.com/media/datasheet/dc/75/f06e/dc75f06efebf6abaed9ffec29c094955.pdf | https://www.unikeyic.com/products/hall-effect-sensors/ss441a/34997873.html
SS441A |  | 100: 0.1997 200: 0.1865 1,000: 0.1738 | Hall Effect Sensor, TH, +150°C |  |  |  | - |  |  |  |  | SS441A | [11 empty] | - | - | - | - | [9 empty] | - |  | TO-92S |  |  |  |  | - |  |  |  | - | [8 empty] | - |  | 10000 | https://www.unikeyic.com/media/datasheet/5f/b3/ddc5/5fb3ddc54945b67b5838a31825c18246.pdf | https://www.unikeyic.com/products/hall-effect-sensors/ss441a/1009296183.html
SS443A |  | 100+: 0.1682 200+: 0.1571 1,000+: 0.1464 | Hall Effect Sensor, Through Hole, +150°C Max Operating Temp | [55 empty] | 10000 | https://www.unikeyic.com/media/datasheet/08/87/3374/08873374a10fd53be420bd3d9b8c7de9.pdf | https://www.unikeyic.com/products/hall-effect-sensors/ss443a/1009302915.html
SS443A | Honeywell | 1: 0.6185 10: 0.4832 50: 0.4206 100: 0.3813 500: 0.359 1,000: 0.349 | 18mT Trip,7.5mT freed Open Collector 3.8V 10mA 20mA 30V Through hole mounting 4.06mm*1.57mm*3mm | [5 empty] | SS443 | 20mA | 10mA |  | Temperature Compensated |  |  |  | Unipolar Switch | [10 empty] | 1 (Unlimited) |  | Through Hole | [5 empty] | -40°C ~ 150°C (TA) |  | Open Collector |  | TO-226-3, TO-92-3 Short Body | Bulk | South Pole | [6 empty] | 18mT Trip, 7.5mT Release | SS400 |  |  | Radial Lead | Hall Effect |  | 25°C |  | 3.8V ~ 30V |  | https://www.unikeyic.com/media/datasheet/50/50/d47c/5050d47ca39c5e603b15fa0b4f6a1fee.pdf | https://www.unikeyic.com/products/hall-effect-sensors/ss443a/11353486.html
SS443F |  | 100: 0.1787 200: 0.1669 1,000: 0.1555 | Hall Effect Sensor, TH, +150°C |  |  |  | - |  |  |  |  | SS443F | [11 empty] | - | - | - | - | [9 empty] | - |  | TO-92S |  |  |  |  | - |  |  |  | - | [8 empty] | - |  | 10000 | https://www.unikeyic.com/media/datasheet/24/ef/66fe/24ef66fe1d9414ec3559331c9e1317a3.pdf | https://www.unikeyic.com/products/hall-effect-sensors/ss443f/1009305208.html
SS443R | Honeywell | 1: 0.2343 50: 0.1807 1,000: 0.1667 20,000: 0.1658 30,000: 0.1642 | 20.5mT Trip,4mT freed Open Collector 3V 8mA 20mA 24V TO-92-3 Through hole mounting 4.09mm*1.5mm*3mm | [5 empty] | SS443 | 20mA | 8mA |  | - |  |  |  | Unipolar Switch | [10 empty] | 1 (Unlimited) |  | Through Hole | [5 empty] | -40°C ~ 150°C (TA) |  | Open Collector |  | TO-226-3, TO-92-3 Short Body | Bulk | South Pole |  |  | 2207417 |  |  |  | 20.5mT Trip, 4mT Release | SS400 |  |  | TO-92-3 | Hall Effect |  | -40°C ~ 150°C |  | 3V ~ 24V |  | https://www.unikeyic.com/media/datasheet/f8/6a/9971/f86a9971eeab6c508419eb655ef888bc.pdf | https://www.unikeyic.com/products/hall-effect-sensors/ss443r/35000399.html
SS461A |  | 100: 0.2523 200: 0.2357 1,000: 0.2196 | Hall effect sensor,Through-hole,Maximum operating temperature+150℃ |  |  |  | - |  |  |  |  | SS461A | [11 empty] | - | - | - | - | [9 empty] | - |  | TO-92S |  |  |  |  | - |  |  |  | - | [8 empty] | - |  | 10000 | https://www.unikeyic.com/media/datasheet/73/2a/8a92/732a8a92f2123cf7de68100f99b4debf.pdf | https://www.unikeyic.com/products/hall-effect-sensors/ss461a/1009301291.html
SS461R |  | 100: 0.1219 200: 0.1139 1,000: 0.1061 | Hall Effect Sensor TH Max Temp +150°C |  |  |  | - |  |  |  |  | SS461R | [11 empty] | - | - | - | - | [9 empty] | - |  | TO-92S |  |  |  |  | - |  |  |  | - | [8 empty] | - |  | 10000 | https://www.unikeyic.com/media/datasheet/1b/bb/577c/1bbb577cae5e736262d56d13fec50459.pdf | https://www.unikeyic.com/products/hall-effect-sensors/ss461r/1009297322.html
SS466A |  | 100: 0.2103 200: 0.1964 1,000: 0.1829 | Hall Effect Sensor, TH, Max Temp +150°C |  |  |  | - |  |  |  |  | SS466A | [11 empty] | - | - | - | - | [9 empty] | - |  | TO-92S |  |  |  |  | - |  |  |  | - | [8 empty] | - |  | 10000 | https://www.unikeyic.com/media/datasheet/35/06/60bb/350660bb53c935250f90132403ff9a78.pdf | https://www.unikeyic.com/products/hall-effect-sensors/ss466a/1009300321.html
SS466A | Honeywell | 1+: 1.7828 10+: 1.1961 50+: 0.9597 100+: 0.814 500+: 0.7106 1,000+: 0.6589 | Magnetic Switch, 18mT Trip -18mT Release Open Collector 3.8V 10mA 20mA 30V TH 4.06mm × 1.57mm × 3mm | [55 empty] | 1000 | https://www.unikeyic.com/media/datasheet/26/14/3fec/26143fecea74525df0ba50ef6085afee.pdf | https://www.unikeyic.com/products/hall-effect-sensors/ss466a/10890408.html
SS494B | Honeywell | 1,000: 9.6509 | ±42mT 4.5V 8.7mA 1.5mA(Typ) 10.5V Single axis TO-92-FLAT-3 Through hole mounting 4.1mm*1.6mm*3mm |  |  | Single |  | - | SS494 | 1.5mA (Typ) | 8.7mA |  | Temperature Compensated | [14 empty] | 1 (Unlimited) |  | Through Hole | [5 empty] | -40°C ~ 150°C (TA) |  | Analog Voltage |  | 3-SIP | Bulk |  |  | - |  |  |  |  | ±42mT | SS494 |  |  | - | Hall Effect |  |  |  | 4.5V ~ 10.5V | 14367 | https://www.unikeyic.com/media/datasheet/a6/71/399c/a671399c3d95b65562c4dbb21726defb.pdf | https://www.unikeyic.com/products/hall-effect-sensors/ss494b/35007426.html
SS494B-SP | Honeywell | 1,000+: 13.3721 | Honeywell, SMD | [55 empty] | 1000 | https://www.unikeyic.com/media/datasheet/e7/81/aaf3/e7/1c2b5dbe08211ff8f7430c987ba2322f.pdf | https://www.unikeyic.com/products/hall-effect-sensors/ss494b-sp/35063731.html
SS495A | JSMICRO | 1: 0.6478 10: 0.5711 30: 0.5347 100: 0.4983 500: 0.4773 | Sensor, Ratiometric Linear Hall Effect |  |  |  | - | [16 empty] | - | - | - | - | [9 empty] | - |  | TO-92-3 |  |  |  |  | - |  |  |  | - | [8 empty] | - |  |  | https://www.unikeyic.com/media/about_us/Unikey_ISO_9001_Certification.pdf | https://www.unikeyic.com/products/hall-effect-sensors/ss495a/687772661.html
SS495A | Honeywell | 1+: 1.2097 10+: 1.0108 30+: 0.9065 100+: 0.789 500+: 0.6534 1,000+: 0.6286 | Honeywell Hall Effect Sensor, Proportional Output, TH, 4.5-10.5V DC, +150°C Max | [55 empty] | 4501 | https://www.unikeyic.com/media/datasheet/fd/f7/509e/fdf7509e914e49cdfad7e09f23f2f92f.pdf | https://www.unikeyic.com/products/hall-effect-sensors/ss495a/11080176.html
SS495A |  | 100: 0.3566 200: 0.34 1,000: 0.3238 | Hall Effect Sensor, TH, +150°C |  |  |  | - |  |  |  |  | SS495A | [11 empty] | - | - | - | - | [9 empty] | - |  | TO-92S |  |  |  |  | - |  |  |  | - | [8 empty] | - |  | 10000 | https://www.unikeyic.com/media/datasheet/a8/98/e6b6/a898e6b68738a04b9f4499e8c3b383ae.pdf | https://www.unikeyic.com/products/hall-effect-sensors/ss495a/1009294612.html
SS495A-S | Honeywell | 25: 4.752 60: 4.664 150: 4.576 250: 4.488 | Honeywell SMD |  |  | Single |  | - | SS495 | 10mA | 8.7mA |  | Temperature Compensated | [14 empty] | 1 (Unlimited) |  | Surface Mount | [5 empty] | -40°C ~ 150°C (TA) |  | Analog Voltage |  | 3-SMD, Gull Wing | Bulk |  |  | - |  |  |  |  | ±67mT | SS490 |  |  | 3-SMD | Hall Effect |  |  |  | 4.5V ~ 10.5V | 379 | https://www.unikeyic.com/media/datasheet/34/14/99ad/34/bf255a9a0e40d7a649ad58f4dad5e57d.pdf | https://www.unikeyic.com/products/hall-effect-sensors/ss495a-s/35028406.html
SS495A-SP | Honeywell | 1: 0.9321 100: 0.7447 1,000: 0.7145 | ±67mT 4.5V 8.7mA 10mA 10.5V Single axis 3-SMD SMD mount，glue mount 4.06mm*3mm*5.83mm |  |  | Single |  | - | SS495 | 10mA | 8.7mA |  | Temperature Compensated | [14 empty] | 1 (Unlimited) |  | Surface Mount | [5 empty] | -40°C ~ 150°C (TA) |  | Analog Voltage |  | 3-SMD, Gull Wing |  |  |  | - | 2614370 |  |  |  | ±67mT | SS490 |  |  | 3-SMD | Hall Effect |  |  |  | 4.5V ~ 10.5V |  | https://www.unikeyic.com/media/datasheet/34/14/99ad/34/bf255a9a0e40d7a649ad58f4dad5e57d.pdf | https://www.unikeyic.com/products/hall-effect-sensors/ss495a-sp/34987621.html
SS495A1 | Honeywell | 1: 12.4176 10: 12.4176 25: 12.1958 50: 12.1958 100: 11.9741 250: 11.9741 500: 11.9741 1,000: 11.9741 | Honeywell Hall effect sensor, Proportional output, lumpy, surface mount, 4.5 → 10.5 V DC power supply, Maximum operating temperature+150°C |  |  | Single |  | - | SS495 | 10mA | 8.7mA |  | Temperature Compensated | [14 empty] | 1 (Unlimited) |  | Through Hole | [5 empty] | -40°C ~ 150°C (TA) |  | Analog Voltage |  | 3-SIP | Bulk |  |  | - | 2561138 |  |  |  | ±67mT | SS490 |  |  | Radial Lead | Hall Effect |  |  |  | 4.5V ~ 10.5V | 1730 | https://www.unikeyic.com/media/datasheet/92/50/674c/9250674cbed47e84a38273247c483b9c.pdf | https://www.unikeyic.com/products/hall-effect-sensors/ss495a1/34973801.html
SS495A1 |  | 100: 0.3784 200: 0.3535 1,000: 0.3293 | Hall Effect Sensor, TH, +150°C |  |  |  | - |  |  |  |  | SS495A1 | [11 empty] | - | - | - | - | [9 empty] | - |  | TO-92S |  |  |  |  | - |  |  |  | - | [8 empty] | - |  | 10000 | https://www.unikeyic.com/media/datasheet/f7/3c/86b4/f73c86b4e2b7a1a3715bb42825733429.pdf | https://www.unikeyic.com/products/hall-effect-sensors/ss495a1/1009299099.html
SS495A2 | Honeywell | 35: 3.663 80: 3.586 200: 3.52 350: 3.454 5,000: 3.388 | ±67mT 4.5V 8.7mA 10mA 10.5V Single axis TO-92-FLAT-3 Through hole mounting 4.06mm*1.6mm*3mm |  |  | Single |  | - | SS495 | 10mA | 8.7mA |  | Temperature Compensated | [14 empty] | 1 (Unlimited) |  | Through Hole | [5 empty] | -40°C ~ 150°C (TA) |  | Analog Voltage |  | 3-SIP | Bulk |  |  | - | 2561140 |  |  |  | ±67mT | SS490 |  |  | Radial Lead | Hall Effect |  |  |  | 4.5V ~ 10.5V | 35000 | https://www.unikeyic.com/media/datasheet/34/14/99ad/34/bf255a9a0e40d7a649ad58f4dad5e57d.pdf | https://www.unikeyic.com/products/hall-effect-sensors/ss495a2/34950313.html
SS495A2-SP | Honeywell | 1+: 7.7634 | Hall Sensor, ±67mT, Analog, 4.5V, 8.7mA/10mA, 10.5V, Single Axis, SMD, SMD, Adhesive Mount, 4.06mm × 3mm × 1.6mm | [55 empty] | 9 | https://www.unikeyic.com/media/datasheet/f3/35/26ca/f3/b45b8160131aa5465e75bec6b64ea20a.pdf | https://www.unikeyic.com/products/hall-effect-sensors/ss495a2-sp/11178254.html
SS495B | Honeywell | 50: 2.398 150: 2.354 250: 2.31 500: 2.266 | Singleaxis, Hall effect technology, Through-hole |  |  | Single |  | - | SS495 | 10mA | 8.7mA |  | Temperature Compensated | [14 empty] | 1 (Unlimited) |  | Through Hole | [5 empty] | -40°C ~ 150°C (TA) |  | Analog Voltage |  | 3-SIP | Bulk |  |  | - |  |  |  |  | ±67mT | SS490 |  |  | Radial Lead | Hall Effect |  |  |  | 4.5V ~ 10.5V | 2384 | https://www.unikeyic.com/media/datasheet/34/14/99ad/34/bf255a9a0e40d7a649ad58f4dad5e57d.pdf | https://www.unikeyic.com/products/hall-effect-sensors/ss495b/35036518.html
SS495B |  | 100+: 0.4342 200+: 0.3929 1,000+: 0.3679 | Hall Effect Sensor, Through Hole, +150°C Max Operating Temp | [55 empty] | 10000 | https://www.unikeyic.com/media/datasheet/a3/2c/2b53/a32c2b53211096ab5f889a9e26097f1c.pdf | https://www.unikeyic.com/products/hall-effect-sensors/ss495b/1009304202.html
SS496A |  | 100+: 0.3784 200+: 0.3535 1,000+: 0.3293 | Hall Effect Sensor, Through Hole, +150°C Max Operating Temp | [55 empty] | 10000 | https://www.unikeyic.com/media/datasheet/9e/42/db4f/9e42db4fd09baad530a816e7900a1e47.pdf | https://www.unikeyic.com/products/hall-effect-sensors/ss496a/1009298109.html
SS496A | Honeywell | 1: 14.7182 5: 13.3302 10: 12.8159 25: 12.2035 50: 11.7853 100: 11.4022 500: 10.6325 | ±84mT 4.5V 8.7mA 10mA 10.5V Single axis TO-92-FLAT-3 Through hole mounting 4.06mm*1.6mm*3mm |  |  | Single |  | - | SS496 | 10mA | 8.7mA |  | Temperature Compensated | [14 empty] | 1 (Unlimited) |  | Through Hole | [5 empty] | -40°C ~ 150°C (TA) |  | Analog Voltage |  | 3-SIP | Bulk |  |  | - | 2561144 |  |  |  | ±84mT | SS490 |  |  | Radial Lead | Hall Effect |  |  |  | 4.5V ~ 10.5V | 866 | https://www.unikeyic.com/media/datasheet/f3/35/26ca/f3/b45b8160131aa5465e75bec6b64ea20a.pdf | https://www.unikeyic.com/products/hall-effect-sensors/ss496a/34948617.html
SS496A-SP | Honeywell | 250: 6.522 500: 6.3766 | Honeywell SMD |  |  | Single |  | - | SS496 | 10mA | 8.7mA |  | Temperature Compensated | [14 empty] | 1 (Unlimited) |  | Surface Mount | [5 empty] | -40°C ~ 150°C (TA) |  | Analog Voltage |  | 3-SMD, Gull Wing | Tape & Reel (TR) |  |  | - | 2505479 |  |  |  | ±84mT | SS490 |  |  | SMD | Hall Effect |  |  |  | 4.5V ~ 10.5V | 840 | https://www.unikeyic.com/media/datasheet/f3/35/26ca/f3/b45b8160131aa5465e75bec6b64ea20a.pdf | https://www.unikeyic.com/products/hall-effect-sensors/ss496a-sp/10891764.html
SS496A1 |  | 100: 0.3784 200: 0.3535 1,000: 0.3293 | Hall effect sensor,Through-hole,Maximum operating temperature+150℃ |  |  |  | - |  |  |  |  | SS496A1 | [11 empty] | - | - | - | - | [9 empty] | - |  | TO-92S |  |  |  |  | - |  |  |  | - | [8 empty] | - |  | 10000 | https://www.unikeyic.com/media/datasheet/db/6a/9ac3/db6a9ac37b3f872e8aaf588e7c7c2c71.pdf | https://www.unikeyic.com/products/hall-effect-sensors/ss496a1/1009297312.html
SS496A1 | Honeywell | 1+: 1.4207 100+: 1.2021 1,000+: 1.1611 15,000+: 1.156 30,000+: 1.144 | Honeywell Linear Hall Effect Sensor SS496A1, 1.5mA Switch Current, 4.5 → 10.5V DC | [55 empty] | 1 | https://www.unikeyic.com/media/datasheet/34/14/99ad/34/bf255a9a0e40d7a649ad58f4dad5e57d.pdf | https://www.unikeyic.com/products/hall-effect-sensors/ss496a1/35015107.html
SS496B |  | 100: 0.3784 200: 0.3535 1,000: 0.3293 | Hall Effect Sensor, TH, +150°C |  |  |  | - |  |  |  |  | SS496B | [11 empty] | - | - | - | - | [9 empty] | - |  | TO-92S |  |  |  |  | - |  |  |  | - | [8 empty] | - |  | 10000 | https://www.unikeyic.com/media/datasheet/74/d1/5d71/74d15d71aa6046ac81e102b9de9c610a.pdf | https://www.unikeyic.com/products/hall-effect-sensors/ss496b/1009297871.html
SS496B | Honeywell | 1: 0.7681 100: 0.6141 1,000: 0.5907 15,000: 0.5857 30,000: 0.5823 | Honeywell Hall Effect Sensor, TH |  |  | Single |  | - | SS496 | 10mA | 8.7mA |  | Temperature Compensated | [14 empty] | 1 (Unlimited) |  | Through Hole | [5 empty] | -40°C ~ 150°C (TA) |  | Analog Voltage |  | 3-SIP | Bulk |  |  | - | 2561147 |  |  |  | ±84mT | SS490 |  |  | Radial Lead | Hall Effect |  |  |  | 4.5V ~ 10.5V |  | https://www.unikeyic.com/media/datasheet/34/14/99ad/34/bf255a9a0e40d7a649ad58f4dad5e57d.pdf | https://www.unikeyic.com/products/hall-effect-sensors/ss496b/34974829.html
SS496B-S | Honeywell | 35: 3.421 85: 3.355 | ±84mT 4.5V 8.7mA 10mA 10.5V Single Axis SMD |  |  | Single |  | - | SS496 | 10mA | 8.7mA |  | Temperature Compensated | [14 empty] | 1 (Unlimited) |  | Surface Mount | [5 empty] | -40°C ~ 150°C (TA) |  | Analog Voltage |  | 3-SMD, Gull Wing | Bulk |  |  | - | 2561117 |  |  |  | ±84mT | SS490 |  |  | SMD | Hall Effect |  |  |  | 4.5V ~ 10.5V | 100 | https://www.unikeyic.com/media/datasheet/34/14/99ad/34/bf255a9a0e40d7a649ad58f4dad5e57d.pdf | https://www.unikeyic.com/products/hall-effect-sensors/ss496b-s/35054239.html
SS496B-SP | Honeywell | 1: 6.331 5: 4.7045 10: 4.4982 25: 4.2526 50: 4.0854 100: 3.9323 500: 3.6252 | ±84mT 4.5V 8.7mA 10mA 10.5V Single axis SMD SMD mount，glue mount 4.1mm*1.6mm*3mm |  |  | Single |  | - |  | 10mA | 8.7mA |  | Temperature Compensated | [14 empty] | 1 (Unlimited) |  | Surface Mount | [5 empty] | -40°C ~ 150°C (TA) |  | Analog Voltage |  | 3-SMD, Gull Wing |  |  |  | - | 2811604 |  |  |  | ±84mT | SS490 |  |  | SMD | Hall Effect |  |  |  | 4.5V ~ 10.5V | 904 | https://www.unikeyic.com/media/datasheet/f3/35/26ca/f3/b45b8160131aa5465e75bec6b64ea20a.pdf | https://www.unikeyic.com/products/hall-effect-sensors/ss496b-sp/11126090.html
SS49E | Honeywell | 1: 0.4907 10: 0.4063 50: 0.3641 100: 0.311 | ±650Gauss AnalogVoltage 2.7V 10mA 10mA 6.5V Single axis TO-92-FLAT-3 Through hole mounting 4.1mm*1.6mm*4.1mm |  |  | Single |  | - | SS49 | 10mA | 10mA |  | - | [14 empty] | 1 (Unlimited) |  | Through Hole | [5 empty] | -40°C ~ 85°C (TA) |  | Analog Voltage |  | TO-226-3, TO-92-3 Short Body | Bulk |  |  | - |  |  |  |  | - | SS49E |  |  | Radial Lead | Hall Effect |  |  |  | 2.7V ~ 6.5V |  | https://www.unikeyic.com/media/datasheet/91/cc/3e78/91/f6668882b24a67f698a030b56504111a.pdf | https://www.unikeyic.com/products/hall-effect-sensors/ss49e/10917070.html
SS49E |  | 100: 0.1008 200: 0.0952 1,000: 0.0883 | Hall effect sensor,Through hole mounting4.1mm*1.6mm*4.1mm |  |  |  | - |  |  |  |  | SS49E | [11 empty] | - | - | - | - | [9 empty] | - |  | TO-92S |  |  |  |  | - |  |  |  | - | [8 empty] | - |  | 10000 | https://www.unikeyic.com/media/datasheet/8b/d4/b71b/8bd4b71b00cea575154a9de5ad348cf0.pdf | https://www.unikeyic.com/products/hall-effect-sensors/ss49e/1009292736.html
SS49E | HXY MOSFET | 1,000: 0.0867 2,000: 0.0853 3,000: 0.0831 | Supply Voltage 3-12V, Static Output Typ 50% Vcc, Sensitivity 1.2mV/Gs, Bandwidth 25kHz |  |  |  | - |  |  |  |  | SS49E HXY MOSFET | [11 empty] | - | - | - | - | [9 empty] | - |  | TO-92S |  |  |  |  | - |  |  |  | - | [8 empty] | - |  | 360000 | https://www.unikeyic.com/media/datasheet/32/85/0c34/32850c34ddf80ea7c4cd809afee5e748.pdf | https://www.unikeyic.com/products/hall-effect-sensors/ss49e/982368735.html
SS513AT | Honeywell | 1,000: 3.575 | 14mT Trip,-14mT freed Open Collector 3.8V 10mA 20mA 30V SOT-89 SMD mount，glue mount 4.4mm*2.4mm*1.4mm | [5 empty] | SS513 | 20mA | 10mA |  | Temperature Compensated |  |  |  | Bipolar Switch | [10 empty] | 1 (Unlimited) |  | Surface Mount | [5 empty] | -40°C ~ 150°C (TA) |  | Open Collector |  | TO-243AA, Variant |  | North Pole, South Pole |  |  | 14806645 |  |  |  | 14mT Trip, -14mT Release | SS5 |  |  | SOT-89 | Hall Effect |  | 25°C |  | 3.8V ~ 30V | 9769 | https://www.unikeyic.com/media/datasheet/80/3d/22ea/803d22eaad5a0cff42c2ef74e205a321.pdf | https://www.unikeyic.com/products/hall-effect-sensors/ss513at/35037312.html
SS541AT | Honeywell | 1: 0.8078 10: 0.7502 50: 0.6705 100: 0.5837 500: 0.5435 1,000: 0.5004 | 11.5mT Trip,2mT freed Open Collector 3.8V 10mA 50mA 30V SOT-89B SMD mount，glue mount 4.4mm*2.4mm*1.4mm | [5 empty] | SS541 | 50mA | 10mA |  | Temperature Compensated |  |  |  | Unipolar Switch | [10 empty] | 1 (Unlimited) |  | Surface Mount | [5 empty] | -40°C ~ 150°C (TA) |  | Open Collector |  | TO-243AA, Variant |  | South Pole |  |  | 701377 |  |  |  | 11.5mT Trip, 2mT Release | SS5 |  |  | SOT-89B | Hall Effect |  | 25°C |  | 3.8V ~ 30V |  | https://www.unikeyic.com/media/datasheet/17/63/98a6/176398a6ed2c3829b6d153317b91a224.pdf | https://www.unikeyic.com/products/hall-effect-sensors/ss541at/11042541.html
SS551AT | Honeywell | 250+: 1.4904 500+: 1.4175 1,000+: 1.386 3,000+: 1.344 5,000+: 1.323 8,000+: 1.302 | Honeywell Hall Effect Sensor, SMD | [55 empty] | 830 | https://www.unikeyic.com/media/datasheet/82/b7/6b23/82b76b233af53755479e38e083182f00.pdf | https://www.unikeyic.com/products/hall-effect-sensors/ss551at/34944683.html
SS59ET | Honeywell | 50: 2.354 150: 2.31 250: 2.266 500: 2.222 5,000: 2.178 | ±1000Gauss 2.7V 10mA 6.5V Single Axis SOT-89B SMD, Adhesive Mount 4.5mm × 2.5mm × 1.3mm |  |  | Single |  | - | SS59 | 10mA | 10mA |  | - | [14 empty] | 1 (Unlimited) |  | Surface Mount | [5 empty] | -40°C ~ 85°C (TA) |  | Analog Voltage |  | TO-243AA, Variant |  |  |  | - | 2505486 |  |  |  | - | SS59ET |  |  | SOT-89B | Hall Effect |  |  |  | 2.7V ~ 6.5V | 16666 | https://www.unikeyic.com/media/datasheet/d7/f2/aaa0/d7f2aaa0a11e4163001b3e12614ff3f6.pdf | https://www.unikeyic.com/products/hall-effect-sensors/ss59et/35059963.html
SS94A1 | Honeywell | 1+: 26.9932 5+: 25.1936 10+: 24.7437 25+: 24.7437 50+: 24.7437 | Honeywell SS94A1 Digital Hall Effect Sensor, 1mA Switch Current, 6.6-12.6V DC | [55 empty] | 7012 | https://www.unikeyic.com/media/datasheet/0a/2f/9d77/0a/58f9a9fe63a7556a1ce85cec50dea622.pdf | https://www.unikeyic.com/products/hall-effect-sensors/ss94a1/10915800.html
SS94A1F | Honeywell | 1: 27.4533 5: 27.4533 10: 26.9631 25: 26.4729 50: 26.4729 | Honeywell Proportional Hall effect sensor SS94A1F, 2 mAswitching current, 6.6 → 12.6 V DC power supply |  |  | Single |  | - | SS94A1 | 1mA | 30mA |  | - | [14 empty] | 1 (Unlimited) |  | Through Hole | [5 empty] | -40°C ~ 125°C (TA) |  | Analog Voltage |  | 3-SIP | Bulk |  |  | - | 701364 |  |  |  | ±10mT | SS94 |  |  | Ceramic SIP | Hall Effect |  |  |  | 6.6V ~ 12.6V | 5908 | https://www.unikeyic.com/media/datasheet/0a/2f/9d77/0a/58f9a9fe63a7556a1ce85cec50dea622.pdf | https://www.unikeyic.com/products/hall-effect-sensors/ss94a1f/30603.html
SS94A2 | Honeywell | 250: 24.8601 | Honeywell Proportional Hall effect sensor SS94A2, 1 mAswitching current, 6.6 → 12.6 V DC power supply |  |  | Single |  | - |  | 1mA | 30mA |  | - | [14 empty] | 1 (Unlimited) |  | Through Hole | [5 empty] | -40°C ~ 125°C (TA) |  | Analog Voltage |  | 3-SIP | Bulk |  |  | - |  |  |  |  | ±50mT | SS94 |  |  | Ceramic SIP | Hall Effect |  |  |  | 6.6V ~ 12.6V | 752 | https://www.unikeyic.com/media/datasheet/0a/2f/9d77/0a/58f9a9fe63a7556a1ce85cec50dea622.pdf | https://www.unikeyic.com/products/hall-effect-sensors/ss94a2/35003863.html
SSH-G01-002-AB | Amphenol | 1: 70.56 5: 69.3 | 4V 24V | Ferrous Metals, Gear Tooth | [23 empty] | Not Applicable |  |  | - | - |  |  |  | -40°C ~ 125°C |  | - |  | Module | Bulk | [8 empty] | SSH-G01 |  |  |  |  | Wire Leads |  |  | 4V ~ 24V | 33 | https://www.unikeyic.com/media/about_us/Unikey_ISO_9001_Certification.pdf | https://www.unikeyic.com/products/hall-effect-sensors/ssh-g01-002-ab/32830272.html
SSH-G01-002-CP | Piher Sensors & Controls | 1: 79.2766 | 24V Flange Mount |  |  |  | - | [16 empty] | 24V | - | - | - |  | Flange mounting | [7 empty] | - | [6 empty] | - |  |  |  | - | [8 empty] | - |  | 4 | https://www.unikeyic.com/media/about_us/Unikey_ISO_9001_Certification.pdf | https://www.unikeyic.com/products/hall-effect-sensors/ssh-g01-002-cp/682688480.html
SSH-G01-002-CP-R | Amphenol | 1+: 81.096 | Current 4V 24V Wire Mount | [55 empty] | 31 |  | https://www.unikeyic.com/products/hall-effect-sensors/ssh-g01-002-cp-r/35069616.html
TANE WS-1 | Tane Alarm | 5: 5.724 | 2 1/2"LX1/2"WX1/2"H WIRED WATER |  |  |  | - |  |  |  |  | TANE WS-1 Tane Alarm | [11 empty] | - | - | - | - |  | wire mounting | [7 empty] | - | [5 empty] | On sale | - |  | Compliant | Bagged | - | [8 empty] | - |  | 795 | https://www.unikeyic.com/media/datasheet/c4/14/57e8/c41457e8a7f1d78382551dac07b24097.pdf | https://www.unikeyic.com/products/hall-effect-sensors/tane-ws-1/11152722.html
TCS30NPU,LF | TOSHIBA | 25: 0.4654 50: 0.367 100: 0.3492 500: 0.3133 1,000: 0.3 | Push-Pull Connector, 2.3V, 700μA, 5mA, 3.6V, UFV-5, Bracket Mount, SMD | [6 empty] | 5mA | 1.3mA |  | - |  |  |  | Unipolar Switch | [10 empty] | 1 (Unlimited) |  | Surface Mount | [5 empty] | -40°C ~ 85°C |  | Push-Pull |  | 5-SMD, Flat Leads |  | North Pole | [6 empty] | -2.5mT Trip, -0.3mT Release | TCS |  |  | UFV | Hall Effect |  | 25°C |  | 2.3V ~ 3.6V | 2432 | https://www.unikeyic.com/media/datasheet/e7/fc/09d6/e7/e7e018a9d5894967508591dc82f9cf12.pdf | https://www.unikeyic.com/products/hall-effect-sensors/tcs30npu-lf/35066855.html
TCS40DLR,LF(T | TOSHIBA | 3,000: 0.0445 6,000: 0.0431 12,000: 0.0423 24,000: 0.0416 | Digital 2.3V 13.2μA 5mA 5.5V SOT-23F SMD mount |  | Industrial |  | - |  |  |  |  | TCS40DLR,LF(T TOSHIBA | [11 empty] | 5.5V | 5mA | 13.2μA | 2.3V |  | SMD mount |  |  |  | -40℃~85℃ |  |  |  | Digital |  | SOT-23F |  |  |  |  | - |  | Compliant | Tape and reel packaging | - | [8 empty] | - |  | 66000 | https://www.unikeyic.com/media/datasheet/0c/00/2f7b/0c/a8ef439aad6bf404c488d08b01148909.pdf | https://www.unikeyic.com/products/hall-effect-sensors/tcs40dlr-lf-t/10903952.html
TCS40DLR,LLCFCF(T | TOSHIBA | 3,000: 0.0445 6,000: 0.0431 12,000: 0.0423 24,000: 0.0416 |  |  |  |  | - | [16 empty] | - | - | - | - | [9 empty] | - | [6 empty] | - |  |  |  | - | [8 empty] | - |  | 150000 | https://www.unikeyic.com/media/about_us/Unikey_ISO_9001_Certification.pdf | https://www.unikeyic.com/products/hall-effect-sensors/tcs40dlr-llcfcf-t/9047550.html
TCS40DPR,LF(T | TOSHIBA | 3,000: 0.0535 6,000: 0.0517 12,000: 0.0508 24,000: 0.0499 | Toshiba Magnetometer, SMD |  | Industrial |  | - |  |  |  |  | TCS40DPR,LF(T TOSHIBA | [8 empty] | 2.9mm*180cm*800μm |  |  | 5.5V | 5mA | - | 2.3V |  | SMD mount |  |  |  | -40℃~85℃ |  |  |  | - |  | SOT-23F |  |  |  | On sale | - |  | Compliant | Tape and reel packaging | - | [8 empty] | - |  | 249000 | https://www.unikeyic.com/media/datasheet/7a/3c/05de/7a/db709c3f7e0b41e6b8dadd193604a88d.pdf | https://www.unikeyic.com/products/hall-effect-sensors/tcs40dpr-lf-t/34969109.html
TLE 4913 | Infineon Technologies | 1: 0.4552 3,000: 0.2919 | Digital 2.4V 2.5mA 2mA 5.5V Bracket mounting，SMD mount 3mm(Length)*1.6mm(width) |  | Automotive |  | - |  |  |  |  | TLE 4913 Infineon Technologies | [8 empty] | 3mm*1.6mm*1.35mm |  |  | 5.5V | 2mA | 2.5mA | 2.4V |  | Bracket mounting, SMD mount |  |  |  | -40℃~85℃ |  |  |  | Digital |  | SOT-23-3 |  |  |  | On sale | - |  | Compliant | Tape and reel packaging | - | [8 empty] | - |  |  | https://www.unikeyic.com/media/datasheet/61/51/d9ab/61/1e3870831b32bdeb95021f94366533cd.pdf | https://www.unikeyic.com/products/hall-effect-sensors/tle-4913/11029691.html
TLE4913HTSA1 | Infineon Technologies | 10+: 0.3977 100+: 0.3563 500+: 0.35 1,000+: 0.35 2,500+: 0.3436 5,000+: 0.3436 | Hall Sensor Omnipolar 1mA SC-59-3 SMD Adhesive Mount 3mm L × 1.6mm W | [55 empty] | 9136 | https://www.unikeyic.com/media/datasheet/08/9a/532f/089a532fb4f2e82bed8affd693d8d4d8.pdf | https://www.unikeyic.com/products/hall-effect-sensors/tle4913htsa1/35055616.html
TLE4921-5U | Infineon Technologies | 1: 1.2347 10: 1.1759 50: 1.0894 100: 0.9878 500: 0.9377 1,000: 0.8819 | 20KHz Digital 4.5V 8.8A 50mA 24V SSOP Through hole mounting 5.34mm*100cm*4.79mm |  | Automotive |  | - |  |  |  |  | TLE4921-5U Infineon Technologies | [8 empty] | 5.34mm*100cm*4.79mm |  |  | 24V | 50mA | 8.8A | 4.5V |  | Through hole mounting |  |  |  | -40℃~170℃ |  |  |  | Digital |  | SSOP |  |  |  | On sale | - |  | Compliant | AMMO_PACK | - | [8 empty] | 20KHz |  |  | https://www.unikeyic.com/media/datasheet/5b/de/4ffd/5b/77c50eba807e7277abb814df09c8cc2f.pdf | https://www.unikeyic.com/products/hall-effect-sensors/tle4921-5u/11191637.html
TLE4922XANFHALA1 | Infineon Technologies | 10+: 1.4186 50+: 1.2711 100+: 1.2711 250+: 1.2484 500+: 1.2484 1,000+: 1.2257 2,500+: 1.2257 | Hall Sensor IC, SMD, 4-Pin | [55 empty] | 2603 | https://www.unikeyic.com/media/datasheet/f9/f7/7501/f9/0aee4f4ee3911e3170035d855943280a.pdf | https://www.unikeyic.com/products/hall-effect-sensors/tle4922xanfhala1/10453.html
TLE4922XINFHALA1 | Infineon Technologies | 10: 1.1385 50: 1.093 100: 1.0201 250: 1.0019 500: 1.0019 1,000: 0.9837 2,500: 0.9837 | 8KHz ±400mT 4.5V 7mA 8mA 18V Single axis SSO-4 Through hole mounting，glue mount |  |  | Single |  | 8kHz | TLE4922 | 8mA | 7mA |  | - | [5 empty] | Automotive | [8 empty] | 1 (Unlimited) |  | Through Hole | [5 empty] | -40°C ~ 155°C |  | Analog Voltage |  | 4-SIP, SSO-4-1 | Cut Tape (CT)Tape & Box (TB) |  |  | - | 7230650 |  |  |  | ±400mT | - |  |  | PG-SSO-4-1 | Hall Effect |  |  |  | 4.5V ~ 18V | 108 | https://www.unikeyic.com/media/datasheet/81/80/3e36/81803e3657c3c1e99c3e542343a9d6a4.pdf | https://www.unikeyic.com/products/hall-effect-sensors/tle4922xinfhala1/35048395.html
TLE4926CHTE6547HAMA1 | Infineon Technologies | 100: 3.375 300: 3.35 500: 3.325 1,000: 3.275 5,000: 3.25 | Infineon, Hall effect sensor , Through-hole |  |  | - |  | - | TLE4926 | - | - |  | Programmable | [5 empty] | Automotive | [8 empty] | 1 (Unlimited) | [7 empty] | -40°C ~ 150°C (TA) |  | - |  |  | Tape & Box (TB) |  |  | - |  |  |  |  | - | - |  |  | - | Hall Effect |  |  |  | 4.5V ~ 5.5V | 2793 | https://www.unikeyic.com/media/datasheet/9a/65/1a3a/9a/78434d4be0026717c1c891118d9307b2.pdf | https://www.unikeyic.com/products/hall-effect-sensors/tle4926chte6547hama1/11317566.html
TLE4926CHTE6747HAMA1 | Infineon Technologies | 100: 3.1165 300: 3.0934 500: 3.0703 1,000: 3.0241 5,000: 3.0011 | 3.2V 20mA 50mA 18V SSO-3 magnetic mount 5.34mm(Length)*1.75mm(width) | [6 empty] | - | 20mA |  | Temperature Compensated |  |  |  | Special Purpose | [10 empty] | 1 (Unlimited) |  | Through Hole | [5 empty] | - |  | Open Drain |  | 3-SSIP Module | Bulk | - | [6 empty] | - | TLE |  |  | PG-SSO-3-91 | Hall Effect |  | - |  | 3.3V ~ 18V | 46085 | https://www.unikeyic.com/media/pdf/HTMLDatasheet/infineon-technologies/bc/2a/918e/tle4926chte6747hama1/2025/11/tle4926c-ht-e6747.pdf | https://www.unikeyic.com/products/hall-effect-sensors/tle4926chte6747hama1/11234738.html
TLE4926CHTNE6747HAMA1 | Infineon Technologies | 100: 2.7144 300: 2.6943 500: 2.6741 1,000: 2.6339 5,000: 2.6138 | [7 empty] | - | - |  | - |  |  |  | Special Purpose | [10 empty] | 3 (168 Hours) |  | Through Hole | [5 empty] | - |  | - |  | 3-SSIP Module | Bulk | North Pole, South Pole | [6 empty] | - | - |  |  | PG-SSO-3-92 | Hall Effect |  | - |  | - | 3256 | https://www.unikeyic.com/media/pdf/PCNDesignSpecification/infineon-technologies/f1/9d/1e4f/tle4922xinfhala1/2025/11/124-20.pdf | https://www.unikeyic.com/products/hall-effect-sensors/tle4926chtne6747hama1/35015147.html
TLE4928CHAMA1 | Infineon Technologies | 100: 2.8723 300: 2.8511 500: 2.8298 1,000: 2.7872 5,000: 2.766 |  |  |  |  | - | [16 empty] | - | - | - | - |  | Through hole mounting | [7 empty] | - | [5 empty] | On sale | - |  |  | bulk | - | [8 empty] | - |  | 4654 | https://www.unikeyic.com/media/about_us/Unikey_ISO_9001_Certification.pdf | https://www.unikeyic.com/products/hall-effect-sensors/tle4928chama1/35059482.html
TLE4929CXHAM38NHAMA1 | Infineon Technologies | 1: 2.9464 10: 2.9464 25: 2.64 50: 2.64 100: 2.5928 250: 2.5928 500: 2.5457 1,000: 2.5457 | 16bit Open Drain 4V 13.4mA 15mA 16V Single axis SSO-3 Through hole mounting，glue mount 2.9mm*1.6mm*1.1mm | [6 empty] | 15mA | 13.4mA |  | Programmable, Temperature Compensated | [14 empty] | 1 (Unlimited) |  | Through Hole | [5 empty] | -40°C ~ 175°C (TJ) |  | Open Drain |  | 3-SSIP Module | Tape & Reel (TR)Cut Tape (CT) |  |  |  | 13919249 |  |  |  | ±120mT | - |  |  | PG-SSO-3-53 | Hall Effect |  |  |  | 4V ~ 16V | 1440 | https://www.unikeyic.com/media/about_us/Unikey_ISO_9001_Certification.pdf | https://www.unikeyic.com/products/hall-effect-sensors/tle4929cxham38nhama1/35016867.html
TLE493DA2B6HTSA1 | Infineon Technologies | 10: 1.0743 50: 1.0313 100: 0.9626 250: 0.9454 500: 0.9454 1,000: 0.9282 2,500: 0.9282 | 3-Axis I2C Interface SMD |  |  | X, Y, Z |  | - | TLE493 | - | 5mA |  | Programmable, Temperature Compensated | [5 empty] | Automotive | [8 empty] | 1 (Unlimited) |  | Surface Mount | [5 empty] | -40°C ~ 125°C (TJ) |  | I²C |  | SOT-23-6 Thin, TSOT-23-6 |  |  |  | 12 b |  |  |  |  | ±160mT ~ ±230mT | Automotive, AEC-Q100 |  |  | PG-TSOP6-6-8 | Hall Effect |  |  |  | 2.8V ~ 3.5V | 2040 | https://www.unikeyic.com/media/datasheet/29/4b/56c8/294b56c82d4b9b83ab580bce1d6218e7.pdf | https://www.unikeyic.com/products/hall-effect-sensors/tle493da2b6htsa1/34968577.html
TLE493DP2B6A0HTSA1 | Infineon Technologies | 10: 1.5132 50: 1.4123 100: 1.3871 250: 1.3871 500: 1.3619 1,000: 1.3619 2,500: 1.3619 | Infineon, motion sensor module, surface mount, 3axis |  |  | X, Y, Z |  | - |  | - | 130nA |  | Programmable | [5 empty] | Automotive | [8 empty] | 1 (Unlimited) |  | Surface Mount | [5 empty] | -40°C ~ 125°C (TJ) |  | I²C |  | SOT-23-6 Thin, TSOT-23-6 |  |  |  | 12 b |  |  |  |  | ±160mT | - |  |  | PG-TSOP6-6-8 | Hall Effect |  |  |  | 2.8V ~ 3.5V | 68 | https://www.unikeyic.com/media/about_us/Unikey_ISO_9001_Certification.pdf | https://www.unikeyic.com/products/hall-effect-sensors/tle493dp2b6a0htsa1/11165760.html
TLE493DP2B6A1HTSA1 | Infineon Technologies | 10: 1.5132 50: 1.4123 100: 1.3871 250: 1.3871 500: 1.3619 1,000: 1.3619 2,500: 1.3619 | Infineon Motion Sensor Module, SMD, 3-Axis |  |  | X, Y, Z |  | - |  | - | 130nA |  | Programmable | [5 empty] | Automotive | [8 empty] | 1 (Unlimited) |  | Surface Mount | [5 empty] | -40°C ~ 125°C (TJ) |  | I²C |  | SOT-23-6 Thin, TSOT-23-6 |  |  |  | 12 b | 14311680 |  |  |  | ±160mT | Automotive, AEC-Q100 |  |  | PG-TSOP6-6-8 | Hall Effect |  |  |  | 2.8V ~ 3.5V | 778 | https://www.unikeyic.com/media/about_us/Unikey_ISO_9001_Certification.pdf | https://www.unikeyic.com/products/hall-effect-sensors/tle493dp2b6a1htsa1/35032733.html
TLE493DP2B6A2HTSA1 | Infineon Technologies | 10: 1.5481 50: 1.4449 100: 1.4191 250: 1.4191 500: 1.3933 1,000: 1.3933 2,500: 1.3933 | Infineon, motion sensor module, surface mount, 3axis |  |  | X, Y, Z |  | - |  | - | 130nA |  | Programmable | [5 empty] | Automotive | [8 empty] | 1 (Unlimited) |  | Surface Mount | [5 empty] | -40°C ~ 125°C (TJ) |  | I²C |  | SOT-23-6 Thin, TSOT-23-6 |  |  |  | 12 b | 14311615 |  |  |  | ±160mT | - |  |  | PG-TSOP6-6-8 | Hall Effect |  |  |  | 2.8V ~ 3.5V | 837 | https://www.unikeyic.com/media/about_us/Unikey_ISO_9001_Certification.pdf | https://www.unikeyic.com/products/hall-effect-sensors/tle493dp2b6a2htsa1/10982987.html
TLE493DP2B6A3HTSA1 | Infineon Technologies | 10: 2.024 100: 1.9257 250: 1.8894 500: 1.847 | Infineon Motion Sensor Module, SMD, 3-Axis |  |  | X, Y, Z |  | - |  | - | 130nA |  | Programmable | [5 empty] | Automotive | [8 empty] | 1 (Unlimited) |  | Surface Mount | [5 empty] | -40°C ~ 125°C (TJ) |  | I²C |  | SOT-23-6 Thin, TSOT-23-6 |  |  |  | 12 b | 14311610 |  |  |  | ±160mT | Automotive, AEC-Q100 |  |  | PG-TSOP6-6-8 | Hall Effect |  |  |  | 2.8V ~ 3.5V | 132 | https://www.unikeyic.com/media/about_us/Unikey_ISO_9001_Certification.pdf | https://www.unikeyic.com/products/hall-effect-sensors/tle493dp2b6a3htsa1/34946905.html
TLE493DP3I8XTMA1 | Infineon Technologies | 10: 1.583 50: 1.4775 100: 1.4511 250: 1.4511 500: 1.4247 1,000: 1.4247 2,500: 1.4247 | 5.5V PCBinstall 3mm(Length) |  | Industrial |  | - | [13 empty] | 3mm(Length) |  |  | 5.5V | - | - | - |  | PCB mounting |  |  |  | -40℃~150℃ |  |  |  | - | [6 empty] | - |  |  |  | - | [8 empty] | - |  | 4046 | https://www.unikeyic.com/media/about_us/Unikey_ISO_9001_Certification.pdf | https://www.unikeyic.com/products/hall-effect-sensors/tle493dp3i8xtma1/983252325.html
TLE493DW2B6A2HTSA1 | Infineon Technologies | 10: 1.3216 50: 1.1842 100: 1.1842 250: 1.163 500: 1.163 1,000: 1.1419 2,500: 1.1419 | 3axis, I2Cinterface, surface mount |  |  | X, Y, Z |  | - | TLE493 | - | 0.13µA |  | Programmable | [5 empty] | Automotive | [8 empty] | 1 (Unlimited) |  | Surface Mount | [5 empty] | -40°C ~ 125°C (TJ) |  | I²C |  | SOT-23-6 Thin, TSOT-23-6 |  |  |  | 12 b | 13473563 |  |  |  | ±160mT ~ ±230mT | - |  |  | PG-TSOP6-6-8 | Hall Effect |  |  |  | 2.8V ~ 3.5V | 1605 | https://www.unikeyic.com/media/datasheet/b4/66/a4e0/b4/95ba1fe3930052dd99deef5a103d508d.pdf | https://www.unikeyic.com/products/hall-effect-sensors/tle493dw2b6a2htsa1/11190505.html
TLE493DW2B6A3HTSA1 | Infineon Technologies | 3,000+: 1.0964 | 3-Axis, I2C Interface, SMD | [55 empty] | 3000 | https://www.unikeyic.com/media/datasheet/b4/66/a4e0/b4/95ba1fe3930052dd99deef5a103d508d.pdf | https://www.unikeyic.com/products/hall-effect-sensors/tle493dw2b6a3htsa1/34959489.html
TLE49421CHAMA2 | Infineon Technologies | 10: 1.4429 50: 1.2928 100: 1.2928 250: 1.2697 500: 1.2697 1,000: 1.2466 2,500: 1.2466 | Hall Effect Sensor Chip, SMD, 2-Pin | [5 empty] | TLE49421 | - | 16.8mA |  | - |  |  |  | Special Purpose | [10 empty] | 1 (Unlimited) |  | Through Hole | [5 empty] | -40°C ~ 150°C (TJ) |  | Current Source |  | 2-SIP, SSO-2-2 | Cut Tape (CT)Tape & Box (TB) | North Pole, South Pole |  |  | 13617535 |  |  |  | - | TLE |  |  | PG-SSO-2-2 | Hall Effect |  | - |  | 4.5V ~ 20V | 2298 | https://www.unikeyic.com/media/datasheet/9d/3a/23ed/9d/210f9141416be5daa807a8ebce2cceee.pdf | https://www.unikeyic.com/products/hall-effect-sensors/tle49421chama2/11279131.html
TLE4946-2K | Infineon Technologies | 1: 0.5958 10: 0.4828 30: 0.4242 100: 0.3667 500: 0.3222 1,000: 0.3056 | 2.7V 20mA 24V SOT-23 SMD mount |  | Automotive |  | - |  |  |  |  | TLE4946-2K Infineon Technologies | [11 empty] | 24V | 20mA | - | 2.7V |  | SMD mount |  |  |  | -40℃~150℃ |  |  |  | - |  | SOT-23 |  |  |  |  | - |  | Compliant | Tape and reel packaging | - | [8 empty] | - |  |  | https://www.unikeyic.com/media/datasheet/d2/81/5c8d/d2/79b3ddb44de6f24b357b5666bb734759.pdf | https://www.unikeyic.com/products/hall-effect-sensors/tle4946-2k/11210750.html
TLE4954CE4807BAMA1 | Infineon Technologies | 100: 2.2261 300: 2.2096 500: 2.1931 1,000: 2.1601 5,000: 2.1436 | [25 empty] | Vendor Undefined | [12 empty] | Bulk | [8 empty] | * | [8 empty] | 6982 | https://www.unikeyic.com/media/about_us/Unikey_ISO_9001_Certification.pdf | https://www.unikeyic.com/products/hall-effect-sensors/tle4954ce4807bama1/11352240.html
TLE4955CE4807HAMA1 | Infineon Technologies | 100: 2.5995 300: 2.5802 500: 2.561 1,000: 2.5224 5,000: 2.5032 | PWM 4V 16mA 20V Single axis SSO-2 Through hole mounting，glue mount |  | Industrial |  | Single axis |  |  |  |  | TLE4955CE4807HAMA1 Infineon Technologies | [11 empty] | 20V | - | 16mA | 4V |  | Through hole mounting, glue mount |  |  |  |  | 110℃(TJ) | -40℃(TJ) |  | PWM |  | SSO-2 |  |  |  | On sale | - |  | Compliant | boxed | - | [8 empty] | - |  | 70743 | https://www.unikeyic.com/media/datasheet/c7/44/c333/c7/75c1fc81221bf59735e7397e427d9d58.pdf | https://www.unikeyic.com/products/hall-effect-sensors/tle4955ce4807hama1/35066323.html
TLE4955CXAMA1 | Infineon Technologies | 10: 1.5132 50: 1.4123 100: 1.3871 250: 1.3871 500: 1.3619 1,000: 1.3619 2,500: 1.3619 | -30mT Trip,30mT freed Current Source 4V 16mA 20V SSO-2 Through hole mounting，glue mount | [5 empty] | TLE4955 | - | 16mA |  | - |  |  |  | Special Purpose | [10 empty] | 1 (Unlimited) |  | Through Hole | [5 empty] | -40°C ~ 110°C (TJ) |  | Current Source |  | 2-SIP, SSO-2-53 | Cut Tape (CT)Tape & Box (TB) | North Pole, South Pole | [6 empty] | -30mT Trip, 30mT Release | TLE |  |  | PG-SSO-2-53 | Hall Effect |  | 25°C |  | 4V ~ 20V | 934 | https://www.unikeyic.com/media/pdf/PCNDesignSpecification/infineon-technologies/f1/9d/1e4f/tle4922xinfhala1/2025/11/124-20.pdf | https://www.unikeyic.com/products/hall-effect-sensors/tle4955cxama1/26661.html
TLE4957C2E6247HAMA1 | Infineon Technologies | 100: 2.2404 300: 2.2238 500: 2.2072 1,000: 2.174 5,000: 2.1574 | 3.2V 6.8A(Typ) 18V | [15 empty] | Automotive | [8 empty] | 1 (Unlimited) | [12 empty] | Tape & Box (TB) |  |  |  | 13444482 |  |  |  |  | - | [8 empty] | 10966 | https://www.unikeyic.com/media/datasheet/c7/d0/c4fa/c7/323af119a20ad9538ae4463ffc750ac9.pdf | https://www.unikeyic.com/products/hall-effect-sensors/tle4957c2e6247hama1/34942635.html
TLE4957C2E6847HAMA1 | Infineon Technologies | 300: 1.9102 500: 1.896 1,000: 1.8674 5,000: 1.8532 | [25 empty] | 1 (Unlimited) | [12 empty] | Tape & Box (TB) | [8 empty] | Automotive, AEC-Q100 | [8 empty] | 6982 | https://www.unikeyic.com/media/datasheet/61/af/632d/61/ae9e1036329e680d17a99a7812d831f3.pdf | https://www.unikeyic.com/products/hall-effect-sensors/tle4957c2e6847hama1/34982962.html
TLE49595UFXHALA1 | Infineon Technologies | 10: 2.1068 50: 1.9664 100: 1.9313 250: 1.9313 500: 1.8962 1,000: 1.8962 2,500: 1.8962 | Flexible Transmission Speed Sensor | - |  |  |  |  | TLE49595 | [9 empty] | Automotive | [8 empty] | 1 (Unlimited) |  |  | - | - |  |  |  | - |  | - |  | - | Cut Tape (CT)Tape & Box (TB) |  |  |  | 9808575 |  |  |  |  | - |  |  |  |  | - |  |  | - | 97 | https://www.unikeyic.com/media/pdf/PCNDesignSpecification/infineon-technologies/f1/9d/1e4f/tle4922xinfhala1/2025/11/124-20.pdf | https://www.unikeyic.com/products/hall-effect-sensors/tle49595ufxhala1/35014675.html
TLE49595URHALA1 | Infineon Technologies | 5+: 2.9864 10+: 2.3687 25+: 2.2325 50+: 2.1398 100+: 2.0548 500+: 1.884 1,000+: 1.8204 | Capacitor, 4V-16V, TH, Adhesive Mount | [55 empty] | 1423 |  | https://www.unikeyic.com/products/hall-effect-sensors/tle49595urhala1/11350932.html
TLE4966K | Infineon Technologies | 3,000: 0.297 6,000: 0.2851 9,000: 0.2803 15,000: 0.2732 | 2.7V 7A 10mA 24V SOP TSOP Wire Mount Bracket Mount SMD 2.9mm × 160cm × 1.1mm |  | Automotive |  | - |  |  |  |  | TLE4966K Infineon Technologies | [8 empty] | 2.9mm*160cm*1.1mm |  |  | 24V | 10mA | 7A | 2.7V |  | wire mounting, Bracket mounting, SMD mount |  |  |  | -40℃~175℃ |  |  |  | - |  | SOP, TSOP |  |  |  |  | - |  | Compliant | Tape and reel packaging | - | [8 empty] | - |  | 9000 | https://www.unikeyic.com/media/datasheet/90/84/538f/90/02e8d9ba642827525930f8e0c6bf11e6.pdf | https://www.unikeyic.com/products/hall-effect-sensors/tle4966k/11356009.html
TLE4966L | Infineon Technologies | 1: 0.7103 10: 0.5755 30: 0.5056 100: 0.4371 500: 0.3841 1,000: 0.3642 | 2.7V 7mA 10mA 18V SOP SMD mount |  | Automotive |  | - |  |  |  |  | TLE4966L Infineon Technologies | [11 empty] | 18V | 10mA | 7mA | 2.7V |  | SMD mount |  |  |  | -40℃~150℃ |  |  |  | - |  | SOP |  |  |  |  | - |  | Compliant | AMMO_PACK | - | [8 empty] | - |  |  | https://www.unikeyic.com/media/datasheet/f6/ee/ef5e/f6/1469be440a6cebd35cbb1f2f318167c8.pdf | https://www.unikeyic.com/products/hall-effect-sensors/tle4966l/10955634.html
TLE4983CHTE6547HAMA2 | Infineon Technologies | 100: 3.691 300: 3.6636 500: 3.6363 1,000: 3.5816 5,000: 3.5543 |  |  |  | - |  | - |  | - | - |  | - | [5 empty] | Automotive | [8 empty] | 1 (Unlimited) | [7 empty] | - |  | - |  | - | Tape & Box (TB) |  |  | - | 7323916 |  |  |  | - | Automotive, AEC-Q100 |  |  | - | - |  |  |  | - | 9774 | https://www.unikeyic.com/media/pdf/PCNDesignSpecification/infineon-technologies/f1/9d/1e4f/tle4922xinfhala1/2025/11/124-20.pdf | https://www.unikeyic.com/products/hall-effect-sensors/tle4983chte6547hama2/35060860.html
TLE4983CWSF45NHAMA1 | Infineon Technologies | 100: 2.9585 300: 2.9366 500: 2.9147 1,000: 2.8709 5,000: 2.8489 |  |  |  | - |  | - |  | - | - |  | - | [14 empty] | 1 (Unlimited) | [7 empty] | - |  | - |  | - | Tape & Box (TB) |  |  | - |  |  |  |  | - | Automotive, AEC-Q100 |  |  | - | - |  |  |  | - | 80995 | https://www.unikeyic.com/media/datasheet/96/dc/79d3/96/0f605afa3dd93214ac1854b9b57c1c00.pdf | https://www.unikeyic.com/products/hall-effect-sensors/tle4983cwsf45nhama1/35053773.html
TLE4986CBXANF27NXTMA1 | Infineon Technologies | 100: 3.4037 300: 3.3785 500: 3.3533 1,000: 3.3029 5,000: 3.2777 |  |  |  |  | - |  |  |  |  | TLE4986CBXANF27NXTMA1 Infineon Technologies | [11 empty] | - | - | - | - | [9 empty] | - |  | SSO-3 |  |  |  | Stop production | - |  | Compliant | bulk | - | [8 empty] | - |  | 29838 | https://www.unikeyic.com/media/datasheet/c7/d0/c4fa/c7/323af119a20ad9538ae4463ffc750ac9.pdf | https://www.unikeyic.com/products/hall-effect-sensors/tle4986cbxanf27nxtma1/34997178.html
TLE4988CXTNM28HAMA1 | Infineon Technologies | 300: 1.4968 500: 1.4856 1,000: 1.4633 5,000: 1.4521 | Open Drain 4V 8.8mA 15mA 24V Single axis SSO-3 Through hole mounting，glue mount | [6 empty] | 15mA | 8.8mA |  | Programmable, Temperature Compensated | [14 empty] | 1 (Unlimited) |  | Through Hole | [5 empty] | -40°C ~ 195°C (TJ) |  | Open Drain |  | 3-SIP Module | Tape & Reel (TR)Cut Tape (CT) | [7 empty] | -31.1mT ~ 134.6mT | - |  |  | PG-SSO-3-52 | Hall Effect |  |  |  | 4V ~ 24V | 2013 | https://www.unikeyic.com/media/about_us/Unikey_ISO_9001_Certification.pdf | https://www.unikeyic.com/products/hall-effect-sensors/tle4988cxtnm28hama1/34994583.html
TLE4997A8DXUMA1 | Infineon Technologies | 1+: 6.3171 10+: 5.6601 25+: 5.6601 50+: 5.5591 100+: 5.458 250+: 5.458 500+: 5.458 | 1.32kHz ±50mT~±200mT 12bit 4.5V 10mA 1mA 5.5V Single-Axis SOIC-8 SMD, Adhesive Mount | [55 empty] | 224 | https://www.unikeyic.com/media/datasheet/13/7b/05c7/13/70e49dfde02e13c7d3eb8e847eb69d80.pdf | https://www.unikeyic.com/products/hall-effect-sensors/tle4997a8dxuma1/10885321.html
TLE4997A8XUMA1 | Infineon Technologies | 1+: 3.4193 10+: 3.2825 25+: 3.0636 50+: 3.0636 100+: 3.0089 250+: 2.9542 500+: 2.9542 1,000+: 2.9542 | Infineon Hall Effect Sensor, Analog Output, SMD, 4.5-5.5V Supply | [55 empty] | 5820 | https://www.unikeyic.com/media/datasheet/13/7b/05c7/13/70e49dfde02e13c7d3eb8e847eb69d80.pdf | https://www.unikeyic.com/products/hall-effect-sensors/tle4997a8xuma1/10894918.html
TLE4997E2XALA1 | Infineon Technologies | 1: 2.8858 10: 2.8858 25: 2.5856 50: 2.5856 100: 2.5395 250: 2.5395 500: 2.4933 1,000: 2.4933 | Sensor 3.2kHz Unlimited 12bit 4.5V 10mA 1mA 5.5V Single Axis SOP TH, Adhesive Mount 4.06mm × 1.5mm × 4.05mm |  |  | Single |  | 3.2kHz | TLE4997 | 1mA | 10mA |  | Programmable, Temperature Compensated | [5 empty] | Automotive | [8 empty] | 1 (Unlimited) |  | Through Hole | [5 empty] | -40°C ~ 125°C (TJ) |  | Analog Voltage |  | 3-SSIP Module | Cut Tape (CT)Tape & Box (TB) |  |  | 12 b | 3819733 |  |  |  | ±50mT ~ ±200mT | - |  |  | PG-SSO-3-92 | Hall Effect |  |  |  | 4.5V ~ 5.5V | 3361 | https://www.unikeyic.com/media/datasheet/ab/9f/1d07/ab9f1d079622d49165b33ff157cfdd88.pdf | https://www.unikeyic.com/products/hall-effect-sensors/tle4997e2xala1/11280524.html
TLE4998C3CHAMA1 | Infineon Technologies | 100: 2.4559 300: 2.4377 500: 2.4195 1,000: 2.3831 5,000: 2.3649 | ±50mT,±100mT,±200mT 16bit PWM 4.5V 8mA 5mA 5.5V Single axis SOP Through hole mounting 5.34mm(Length)*1mm(width) |  |  | Single |  | Programmable | TLE4998 | 5mA | 8mA |  | Selectable Scale, Temperature Compensated | [5 empty] | Automotive | [8 empty] | 1 (Unlimited) |  | Through Hole | [5 empty] | -40°C ~ 125°C (TJ) |  | PWM |  | 3-SSIP, SSO-3-10 | Tape & Box (TB) |  |  | 16 b | 13521422 |  |  |  | ±50mT, ±100mT, ±200mT | - |  |  | PG-SSO-3-10 | Hall Effect |  |  |  | 4.5V ~ 5.5V | 6982 | https://www.unikeyic.com/media/datasheet/48/6d/9cd6/48/8e0140204df303c9cd6f50903e323aea.pdf | https://www.unikeyic.com/products/hall-effect-sensors/tle4998c3chama1/11085562.html
TLE4998C4HALA1 | Infineon Technologies | 100: 2.2261 300: 2.2096 500: 2.1931 1,000: 2.1601 5,000: 2.1436 | ±50mT,±100mT,±200mT 16bit PWM 4.5V 8mA 5mA 5.5V Single axis SOP Through hole mounting，glue mount 5.34mm*1mm*3.89mm |  |  | Single |  | Programmable | TLE4998 | 5mA | 8mA |  | Selectable Scale, Temperature Compensated | [5 empty] | Automotive | [8 empty] | 1 (Unlimited) |  | Through Hole | [5 empty] | -40°C ~ 125°C (TJ) |  | PWM |  | 3-SSIP, SSO-3-10 | Cut Tape (CT)Tape & Box (TB) |  |  | 16 b |  |  |  |  | ±50mT, ±100mT, ±200mT | - |  |  | PG-SSO-3-10 | Hall Effect |  |  |  | 4.5V ~ 5.5V | 2410 | https://www.unikeyic.com/media/datasheet/6a/7a/fe12/6a/9d3c1242d82db7225664b5f60406f7c0.pdf | https://www.unikeyic.com/products/hall-effect-sensors/tle4998c4hala1/35057915.html
TLE4998C8DXUMA2 | Infineon Technologies | 1: 4.9591 10: 4.7608 25: 4.4434 50: 4.364 100: 4.364 250: 4.2847 500: 4.2847 | Programmable Linear Hall Sensor |  |  | - |  | - | TLE4998 | - | - |  | - | [5 empty] | Automotive | [8 empty] | 3 (168 Hours) | [7 empty] | - |  | - |  | - |  |  |  | - | 9357151 |  |  |  | - | Automotive, AEC-Q100 |  |  | - | - |  |  |  | - | 2421 | https://www.unikeyic.com/media/datasheet/24/8c/6a87/248c6a8737ccbdcc0e6d9c620aacb172.pdf | https://www.unikeyic.com/products/hall-effect-sensors/tle4998c8dxuma2/35069581.html
TLE4998C8XUMA2 | Infineon Technologies | 1: 3.0191 10: 3.0191 25: 2.7051 50: 2.7051 100: 2.6568 250: 2.6085 500: 2.6085 1,000: 2.6085 | 16bit 4.5V 6mA 5mA 5.5V TDSO-8 glue mount |  |  | - |  | - | TLE4998 | - | - |  | - | [5 empty] | Automotive | [8 empty] | 3 (168 Hours) | [7 empty] | - |  | - |  | - |  |  |  | - | 15822550 |  |  |  | - | - |  |  | - | - |  |  |  | - | 393 | https://www.unikeyic.com/media/datasheet/24/8c/6a87/248c6a8737ccbdcc0e6d9c620aacb172.pdf | https://www.unikeyic.com/products/hall-effect-sensors/tle4998c8xuma2/11239883.html
TLE4998P3 | Infineon Technologies | 2,000: 1.9488 4,000: 1.8709 6,000: 1.8397 10,000: 1.7929 | 12bit Digital 4.5V 6mA 5mA 5.5V SOP SMD mount |  | Automotive |  | - |  |  |  |  | TLE4998P3 Infineon Technologies | [11 empty] | 5.5V | 5mA | 6mA | 4.5V |  | SMD mount |  |  |  | -40℃~150℃ |  |  |  | Digital |  | SOP |  |  |  |  | 12bit |  | Compliant | AMMO_PACK | - | [8 empty] | - |  | 2000 | https://www.unikeyic.com/media/datasheet/66/27/bdad/66/d03a40ab5b6547e3877ba64642abff6d.pdf | https://www.unikeyic.com/products/hall-effect-sensors/tle4998p3/11327504.html
TLE4998P3CHAMA1 | Infineon Technologies | 100: 2.4128 300: 2.3949 500: 2.377 1,000: 2.3413 5,000: 2.3234 | ±50mT, ±100mT, ±200mT 12bit PWM 4.5V 8mA 5mA 5.5V Single Axis SOP TH, Adhesive Mount 5.34mm × 1mm |  |  | Single |  | Programmable | TLE4998 | 5mA | 8mA |  | Selectable Scale, Temperature Compensated | [5 empty] | Automotive | [8 empty] | 1 (Unlimited) |  | Through Hole | [5 empty] | -40°C ~ 125°C (TJ) |  | PWM |  | 3-SSIP, SSO-3-10 | Cut Tape (CT)Tape & Box (TB) |  |  | 12 b |  |  |  |  | ±50mT, ±100mT, ±200mT | - |  |  | PG-SSO-3-10 | Hall Effect |  |  |  | 4.5V ~ 5.5V | 30560 | https://www.unikeyic.com/media/datasheet/15/f6/49ed/15/f3d33213916ee052422ab49eb9026046.pdf | https://www.unikeyic.com/products/hall-effect-sensors/tle4998p3chama1/11173138.html
TLE4998P3XALA1 | Infineon Technologies | 1+: 3.0313 10+: 3.0313 25+: 2.716 50+: 2.716 100+: 2.6675 250+: 2.619 500+: 2.619 1,000+: 2.619 | ±50mT, ±100mT, ±200mT 12bit PWM 4.5V 8mA 5mA 5.5V Single Axis Sensor, SOP, TH, Adhesive Mount, 4.06mm × 1.5mm × 4.05mm | [55 empty] | 4100 | https://www.unikeyic.com/media/datasheet/66/27/bdad/66/d03a40ab5b6547e3877ba64642abff6d.pdf | https://www.unikeyic.com/products/hall-effect-sensors/tle4998p3xala1/10958334.html
TLE4998P4HALA1 | Infineon Technologies | 100: 2.2261 300: 2.2096 500: 2.1931 1,000: 2.1601 5,000: 2.1436 | ±50mT, ±100mT, ±200mT 12bit PWM 4.5V 8mA 5mA 5.5V Single-Axis SOP TH, Adhesive Mount 5.38mm × 1mm × 3.89mm |  |  | Single |  | Programmable | TLE4998 | 5mA | 8mA |  | Selectable Scale, Temperature Compensated | [5 empty] | Automotive | [8 empty] | 1 (Unlimited) |  | Through Hole | [5 empty] | -40°C ~ 125°C (TJ) |  | PWM |  | 4-SIP, SSO-4-1 | Tape & Box (TB) |  |  | 12 b | 2081770 |  |  |  | ±50mT, ±100mT, ±200mT | - |  |  | PG-SSO-4-1 | Hall Effect |  |  |  | 4.5V ~ 5.5V | 3219 | https://www.unikeyic.com/media/datasheet/66/27/bdad/66/d03a40ab5b6547e3877ba64642abff6d.pdf | https://www.unikeyic.com/products/hall-effect-sensors/tle4998p4hala1/35065572.html
TLE4998S3 | Infineon Technologies | 5: 3.887 10: 3.388 50: 3.078 100: 2.9376 500: 2.646 1,000: 2.4948 2,000: 2.2464 | 4.5V 5mA 5.5V SSO-3 magnetic mount，Through hole mounting |  | Automotive |  | - |  |  |  |  | TLE4998S3 Infineon Technologies | [11 empty] | 5.5V | 5mA | - | 4.5V |  | magnetic mount, Through hole mounting |  |  |  | -40℃~150℃ |  |  |  | - |  | SSO-3 |  |  |  |  | - |  |  |  | - | [8 empty] | - |  | 2123 | https://www.unikeyic.com/media/datasheet/fe/0c/e362/fe/580e4b7a6bac03feaa3710cfc3bac3fb.pdf | https://www.unikeyic.com/products/hall-effect-sensors/tle4998s3/34989489.html
TLE4998S3CHAMA1 | Infineon Technologies | 100: 2.4559 300: 2.4377 500: 2.4195 1,000: 2.3831 5,000: 2.3649 | ±50mT,±100mT,±200mT 16bit SENT 4.5V 8mA 5mA 5.5V Single axis SOP SMD mount 5.34mm(Length)*1mm(width) |  |  | Single |  | Programmable | TLE4998 | 5mA | 8mA |  | Selectable Scale, Temperature Compensated | [5 empty] | Automotive | [8 empty] | 1 (Unlimited) |  | Surface Mount | [5 empty] | -40°C ~ 125°C (TJ) |  | SENT |  | SOT-223-8 | Tape & Box (TB) |  |  | 16 b | 2081772 |  |  |  | ±50mT, ±100mT, ±200mT | - |  |  | SM8 | Hall Effect |  |  |  | 4.5V ~ 5.5V | 17758 | https://www.unikeyic.com/media/datasheet/2f/0e/b73d/2f/b0a97202725ded973bc5fb96b0fc24fd.pdf | https://www.unikeyic.com/products/hall-effect-sensors/tle4998s3chama1/11198606.html
TLE4998S3XALA1 | Infineon Technologies | 100: 2.2261 300: 2.2096 500: 2.1931 1,000: 2.1601 5,000: 2.1436 | Sensor, Single Axis, SENT 16bit ±50mT,±100mT,±200mT 4.5V 8mA 5mA 5.5V SOP SMD 4.06mm × 1.5mm × 4.05mm |  |  | Single |  | Programmable | TLE4998 | 5mA | 8mA |  | Selectable Scale, Temperature Compensated | [5 empty] | Automotive | [8 empty] | 1 (Unlimited) |  | Surface Mount | [5 empty] | -40°C ~ 125°C (TJ) |  | SENT |  | SOT-223-8 | Cut Tape (CT)Tape & Box (TB) |  |  | 16 b |  |  |  |  | ±50mT, ±100mT, ±200mT | - |  |  | SM8 | Hall Effect |  |  |  | 4.5V ~ 5.5V | 3797 | https://www.unikeyic.com/media/datasheet/56/3f/6440/56/1f81a11f4d476ce1247b724ae367c4a3.pdf | https://www.unikeyic.com/products/hall-effect-sensors/tle4998s3xala1/35058975.html
TLE4998S4HALA1 | Infineon Technologies | 2,000+: 2.4836 4,000+: 2.4118 | Single Axis Sensor ±50mT,±100mT,±200mT 16bit SENT 4.5V 8mA 5mA 5.5V SM-8 SMD Adhesive Mount 5.38mm × 1mm × 3.89mm | [55 empty] | 6352 | https://www.unikeyic.com/media/datasheet/56/3f/6440/56/1f81a11f4d476ce1247b724ae367c4a3.pdf | https://www.unikeyic.com/products/hall-effect-sensors/tle4998s4hala1/11011847.html
TLE4998S8XUMA1 | Infineon Technologies | 100: 2.2261 300: 2.2096 500: 2.1931 1,000: 2.1601 5,000: 2.1436 | Infineon, SMD |  |  | Single |  | 80Hz, 240Hz, 440Hz, 640Hz, 860Hz, 1.1kHz, 1.39kHz | TLE4998 | 5mA | 8mA |  | Programmable | [14 empty] | 3 (168 Hours) |  | Surface Mount | [5 empty] | -40°C ~ 125°C (TA) |  | Open Drain |  | 8-SOIC (0.154", 3.90mm Width) |  |  |  | 16 b |  |  |  |  | ±50mT ~ ±200mT | Automotive, AEC-Q100 |  |  | - | Hall Effect |  |  |  | 4.5V ~ 5.5V | 2357 | https://www.unikeyic.com/media/datasheet/69/27/b35a/69/7d278728a5b8e86a07e49bbde0e6e525.pdf | https://www.unikeyic.com/products/hall-effect-sensors/tle4998s8xuma1/35063119.html
TLE4999C4HALA1 | Infineon Technologies | 1: 3.2374 10: 3.1079 25: 2.9007 50: 2.9007 100: 2.8489 250: 2.7971 500: 2.7971 1,000: 2.7971 | Infineon Hall Effect Sensor, 2.2V Supply | [24 empty] | 1 (Unlimited) | [12 empty] | Cut Tape (CT)Tape & Box (TB) | [8 empty] | * | [8 empty] | 34 | https://www.unikeyic.com/media/datasheet/cb/60/04eb/cb/6a34e8ea63002eb7c86999431b71cb31.pdf | https://www.unikeyic.com/products/hall-effect-sensors/tle4999c4hala1/35015711.html
TLE4999C8XUMA1 | Infineon Technologies | 1: 5.4377 5: 4.0414 10: 3.8665 25: 3.6568 50: 3.5135 100: 3.3823 500: 3.1182 1,000: 3.0199 | PWM 4.5V 14.5mA 5mA 5.5V Single Axis TDSO-8 SMD, Adhesive Mount 5.17mm × 4.02mm × 1.2mm |  |  | Single |  | - |  | 5mA | 14.5mA |  | Programmable, Temperature Compensated | [14 empty] | 3 (168 Hours) |  | Surface Mount | [5 empty] | -40°C ~ 140°C (TJ) |  | PWM |  | 8-SOIC (0.154", 3.90mm Width) |  |  |  | - | 13919225 |  |  |  | ±50mT | - |  |  | PG-TDSO-8-1 | Hall Effect |  |  |  | 4.5V ~ 5.5V | 2490 | https://www.unikeyic.com/media/pdf/HTMLDatasheet/infineon-technologies/a4/10/8f91/tle4999c8xuma1/2025/11/tle4999c8.pdf | https://www.unikeyic.com/products/hall-effect-sensors/tle4999c8xuma1/35047123.html
TLE4999I3XALA1 | Infineon Technologies | 100: 3.1452 300: 3.1219 500: 3.0986 1,000: 3.052 5,000: 3.0287 | Single Axis Sensor, 80Hz-1.38kHz, 13bit, 5.5V, 14mA/30mA, 7V, SSO-3 TH, Adhesive Mount |  |  | Single |  | 80Hz, 160Hz, 200Hz, 240Hz, 320Hz, 400Hz, 470Hz, 500Hz, 650Hz, 870Hz, 980Hz, 1.07kHz, 1.27kHz, 1.38kHz | TLE4999 | 30mA | 14mA |  | Programmable, Temperature Compensated | [5 empty] | Automotive | [8 empty] | 1 (Unlimited) |  | Through Hole | [5 empty] | -40°C ~ 150°C (TJ) |  | - |  | 3-SSIP Module | Cut Tape (CT)Tape & Box (TB) |  |  | 13 b |  |  |  |  | ±25mT | - |  |  | PG-SSO-3-12 | Hall Effect |  |  |  | 5.5V ~ 7V | 13831 | https://www.unikeyic.com/media/pdf/PCNDesignSpecification/infineon-technologies/f1/9d/1e4f/tle4922xinfhala1/2025/11/124-20.pdf | https://www.unikeyic.com/products/hall-effect-sensors/tle4999i3xala1/11015863.html
TLE49SRC8XUMA1 | Infineon Technologies | 1: 5.8538 5: 4.3526 10: 4.1647 25: 3.9412 50: 3.7884 100: 3.6482 500: 3.3662 1,000: 3.2612 | 14bit SPC 4.5V 16.5mA 120μA 5.5V Xaxis，Yaxis，Zaxis SMD mount，glue mount |  | Industrial |  | Xaxis, Yaxis, Zaxis |  |  |  |  | TLE49SRC8XUMA1 Infineon Technologies | [11 empty] | 5.5V | 120μA | 16.5mA | 4.5V |  | SMD mount, glue mount |  |  |  | -40℃~125℃ |  |  |  | SPC | [6 empty] | 14bit |  | Compliant | Tape and reel packaging | - | [8 empty] | - |  | 289 | https://www.unikeyic.com/media/datasheet/1c/2c/0753/1c/ed83ce4799e6bdeaeedb192d34922fbb.pdf | https://www.unikeyic.com/products/hall-effect-sensors/tle49src8xuma1/700761390.html
TLE49SRS8XUMA1 | Infineon Technologies | 1: 5.8538 5: 4.3526 10: 4.1647 25: 3.9412 50: 3.7884 100: 3.6482 500: 3.3662 1,000: 3.2612 | 26V SMD |  | Industrial |  | - | [16 empty] | 26V | - | - | - |  | SMD mount |  |  |  | -40℃~140℃ |  |  |  | - | [6 empty] | - |  | Compliant | Tape and reel packaging | - | [8 empty] | - |  | 2417 | https://www.unikeyic.com/media/about_us/Unikey_ISO_9001_Certification.pdf | https://www.unikeyic.com/products/hall-effect-sensors/tle49srs8xuma1/726260924.html
TLE5012FUMA1 | Infineon Technologies | 100: 4.5957 300: 4.5617 500: 4.5277 1,000: 4.4596 5,000: 4.4255 | Digital 5.5V SOP, SMD | [5 empty] | TLE5012 | [18 empty] | 3 (168 Hours) | [12 empty] | Tape & Reel (TR) | [8 empty] | - | [8 empty] | 22904 | https://www.unikeyic.com/media/datasheet/a4/70/a475/a470a475a5b6b56eb01c27cbeb6406f1.pdf | https://www.unikeyic.com/products/hall-effect-sensors/tle5012fuma1/11335635.html
TLE5027CIE6747HAMA1 | Infineon Technologies | 100: 2.4271 300: 2.4091 500: 2.3912 1,000: 2.3552 5,000: 2.3372 | PWM X, Y, Z Axis TH, Adhesive Mount |  |  | X, Y, Z |  | - |  | - | - |  | - | [5 empty] | Automotive | [8 empty] | 3 (168 Hours) |  | Through Hole | [5 empty] | -40°C ~ 175°C (TJ) |  | PWM |  | 3-SSIP Module | Tape & Box (TB) |  |  | - | 13465575 |  |  |  | - | - |  |  | PG-SSO-3-92 | Magnetoresistive |  |  |  | - | 4128 | https://www.unikeyic.com/media/pdf/HTMLDatasheet/infineon-technologies/d2/4f/b063/tle5027cie6747hama1/2025/11/tle5027c-brief.pdf | https://www.unikeyic.com/products/hall-effect-sensors/tle5027cie6747hama1/35041147.html
TLE5027CXAAD47AGXAMA1 | Infineon Technologies | 100: 2.4559 300: 2.4377 500: 2.4195 1,000: 2.3831 5,000: 2.3649 | PWM X, Y, Z Axis TH, Adhesive Mount |  |  | X, Y, Z |  | - |  | - | - |  | - | [5 empty] | Automotive | [8 empty] | 3 (168 Hours) |  | Through Hole | [5 empty] | -40°C ~ 175°C (TJ) |  | PWM |  | 3-SSIP Module | Tape & Box (TB) |  |  | - | 9738631 |  |  |  | - | - |  |  | PG-SSO-3-92 | Magnetoresistive |  |  |  | - | 6982 | https://www.unikeyic.com/media/pdf/PCNDesignSpecification/infineon-technologies/f1/9d/1e4f/tle4922xinfhala1/2025/11/124-20.pdf | https://www.unikeyic.com/products/hall-effect-sensors/tle5027cxaad47agxama1/10941908.html
TLE5028CXAAD28HAMA1 | Infineon Technologies | 50: 2.4077 100: 2.3553 300: 2.3379 500: 2.3204 1,000: 2.2855 5,000: 2.2681 | Digital Through hole mounting | [24 empty] | Vendor Undefined | [12 empty] | Bulk | [8 empty] | * | [8 empty] | 40405 | https://www.unikeyic.com/media/datasheet/b6/26/0360/b6260360daa4874cf3440887e29742bb.pdf | https://www.unikeyic.com/products/hall-effect-sensors/tle5028cxaad28hama1/13983.html
TLE50451ICR075XAMA1 | Infineon Technologies | 1+: 4.806 10+: 3.1612 100+: 2.2271 500+: 1.8865 | Switch, 5.2V, 16.1mA, 20V, Single Pole, SSO-2, TH, Adhesive Mount | [55 empty] | 1490 |  | https://www.unikeyic.com/products/hall-effect-sensors/tle50451icr075xama1/10935785.html
TLE5045ICIJGR050HALA1 | Infineon Technologies | 1+: 2.001 10+: 1.794 25+: 1.562 100+: 1.3716 250+: 1.296 500+: 1.242 1,000+: 1.1988 2,000+: 1.188 4,000+: 1.1664 | SSO-2, 5.2V, 4.25V, 20V, 20V | [55 empty] | 1987 |  | https://www.unikeyic.com/products/hall-effect-sensors/tle5045icijgr050hala1/32434723.html
TLE5045ICR050HALA1 | Infineon Technologies | 10: 1.1992 50: 1.1512 100: 1.0745 250: 1.0553 500: 1.0553 1,000: 1.0361 2,500: 1.0361 | PWM 5.2V 20V Single axis SSO-2-1 glue mount |  |  | Single |  | - | TLE5045 | - | - |  | Selectable Scale, Temperature Compensated | [5 empty] | Automotive | [8 empty] | 1 (Unlimited) | [7 empty] | -40°C ~ 125°C |  | PWM | [5 empty] | - | 7791491 |  |  |  |  | - |  |  |  | Hall Effect |  |  |  | - | 1896 | https://www.unikeyic.com/media/datasheet/b9/4d/9fb5/b94d9fb568f4f553e889b6577ddefb57.pdf | https://www.unikeyic.com/products/hall-effect-sensors/tle5045icr050hala1/34956266.html
TLE5045ICR100HALA1 | Infineon Technologies | 500: 0.9054 1,000: 0.8918 5,000: 0.885 | PWM Single axis SSO-2-1 glue mount |  |  | Single |  | - | TLE5045 | - | - |  | Selectable Scale, Temperature Compensated | [5 empty] | Automotive | [8 empty] | 1 (Unlimited) | [7 empty] | -40°C ~ 125°C |  | PWM |  |  | Cut Tape (CT)Tape & Box (TB) |  |  | - | [5 empty] | Automotive, AEC-Q100 |  |  |  | Hall Effect |  |  |  | - | 250136 | https://www.unikeyic.com/media/datasheet/00/60/3a15/00603a1517ab38bb95d1d987d9dcdd25.pdf | https://www.unikeyic.com/products/hall-effect-sensors/tle5045icr100hala1/35052152.html
TLE50462ICPW250XTMA1 | Infineon Technologies | 500: 1.1567 1,000: 1.1393 5,000: 1.1306 |  |  |  |  | - | [16 empty] | - | - | - | - |  | glue mount | [7 empty] | - | [6 empty] | - |  | Compliant | Tape and reel packaging | - | [8 empty] | - |  | 20096 | https://www.unikeyic.com/media/about_us/Unikey_ISO_9001_Certification.pdf | https://www.unikeyic.com/products/hall-effect-sensors/tle50462icpw250xtma1/8971614.html
TLE5046ICAKERRHALA1 | Infineon Technologies | 500: 1.1567 1,000: 1.1393 5,000: 1.1306 |  |  |  | - |  | - | TLE5046 | - | - |  | - | [5 empty] | Automotive | [8 empty] | 1 (Unlimited) | [7 empty] | - |  | - |  | - | Cut Tape (CT)Tape & Box (TB) |  |  | - | 7323924 |  |  |  | - | - |  |  | - | - |  |  |  | - | 914 | https://www.unikeyic.com/media/pdf/PCNDesignSpecification/infineon-technologies/f1/9d/1e4f/tle4922xinfhala1/2025/11/124-20.pdf | https://www.unikeyic.com/products/hall-effect-sensors/tle5046icakerrhala1/34952406.html
TLE5046ICAKLRHALA1 | Infineon Technologies | 500: 1.1567 1,000: 1.1393 5,000: 1.1306 | High End GMR Wheel Speed Sensor with Direction Detection |  |  | - |  | - | TLE5046 | - | - |  | - | [5 empty] | Automotive | [8 empty] | 1 (Unlimited) | [7 empty] | - |  | - |  | - | Tape & Box (TB) |  |  | - | 7323925 |  |  |  | - | - |  |  | - | - |  |  |  | - | 5555 | https://www.unikeyic.com/media/pdf/PCNDesignSpecification/infineon-technologies/f1/9d/1e4f/tle4922xinfhala1/2025/11/124-20.pdf | https://www.unikeyic.com/products/hall-effect-sensors/tle5046icaklrhala1/10965129.html
TLE5046ICPWM2ER050HALA1 | Infineon Technologies | 300: 1.3511 500: 1.341 1,000: 1.3209 5,000: 1.3108 | PWM 4.25V 16.1mA 20V Xaxis，Yaxis，Zaxis SSO-2 Through hole mounting，glue mount |  |  | X, Y, Z |  | - | TLE5046 | - | 16.1mA |  | Selectable Scale, Temperature Compensated | [5 empty] | Automotive | [8 empty] | 1 (Unlimited) |  | Through Hole | [5 empty] | -40°C ~ 190°C (TJ) |  | PWM |  | 2-SIP, SSO-2-1 | Tape & Box (TB) |  |  | - |  |  |  |  | 250mT (X,Y), 500mT (Z) | - |  |  | PG-SSO-2-1 | Magnetoresistive |  |  |  | 4.25V ~ 20V | 65170 | https://www.unikeyic.com/media/about_us/Unikey_ISO_9001_Certification.pdf | https://www.unikeyic.com/products/hall-effect-sensors/tle5046icpwm2er050hala1/11023198.html
TLE5046ICPWM2R050HALA1 | Infineon Technologies | 500: 1.1567 1,000: 1.1393 5,000: 1.1306 | 250mT(X,Y),500mT(Z) PWM 4.25V 16.1mA 20V Xaxis，Yaxis，Zaxis SSO-2 Through hole mounting，glue mount |  |  | X, Y, Z |  | - | TLE5046 | - | 16.1mA |  | - | [5 empty] | Automotive | [8 empty] | 1 (Unlimited) |  | Through Hole | [5 empty] | -40°C ~ 190°C (TJ) |  | PWM |  | 2-SIP, SSO-2-1 | Cut Tape (CT)Tape & Box (TB) |  |  | - | 9829703 |  |  |  | 250mT (X,Y), 500mT (Z) | - |  |  | PG-SSO-2-1 | Magnetoresistive |  |  |  | 4.25V ~ 20V | 1457 | https://www.unikeyic.com/media/datasheet/a4/57/81e5/1d/de4f28299819f60047ecc1a5b7e635c5.pdf | https://www.unikeyic.com/products/hall-effect-sensors/tle5046icpwm2r050hala1/11129844.html
TLE5046ICPWM2R100HALA1 | Infineon Technologies | 500: 1.1567 1,000: 1.1393 5,000: 1.1306 | 250mT(X,Y),500mT(Z) PWM 5.2V 16.1mA 20V Xaxis，Yaxis，Zaxis SSO-2 Through hole mounting，glue mount |  |  | X, Y, Z |  | - | TLE5046 | - | 16.1mA |  | - | [14 empty] | 1 (Unlimited) |  | Through Hole | [5 empty] | -40°C ~ 190°C (TJ) |  | PWM |  | 2-SIP, SSO-2-1 | Cut Tape (CT)Tape & Box (TB) |  |  | - |  |  |  |  | 250mT (X,Y), 500mT (Z) | Automotive, AEC-Q100 |  |  | PG-SSO-2-1 | Magnetoresistive |  |  |  | 5.2V ~ 20V | 1261 | https://www.unikeyic.com/media/pdf/PCNDesignSpecification/infineon-technologies/f1/9d/1e4f/tle4922xinfhala1/2025/11/124-20.pdf | https://www.unikeyic.com/products/hall-effect-sensors/tle5046icpwm2r100hala1/34943866.html
TLE5046ICPWMR100HALA1 | Infineon Technologies | 300: 1.7106 500: 1.6979 1,000: 1.6723 5,000: 1.6596 | PWM 5.2V 16.1mA 20V Xaxis，Yaxis，Zaxis Through hole mounting，glue mount |  |  | X, Y, Z |  | - | TLE5046 | - | 16.1mA |  | - | [5 empty] | Automotive | [8 empty] | 1 (Unlimited) |  | Through Hole | [5 empty] | -40°C ~ 190°C (TJ) |  | PWM |  | 2-SIP, SSO-2-1 | Tape & Box (TB) |  |  | - | 16267807 |  |  |  | 250mT (X,Y), 500mT (Z) | - |  |  | PG-SSO-2-1 | Magnetoresistive |  |  |  | 5.2V ~ 20V | 18620 | https://www.unikeyic.com/media/pdf/PCNDesignSpecification/infineon-technologies/f1/9d/1e4f/tle4922xinfhala1/2025/11/124-20.pdf | https://www.unikeyic.com/products/hall-effect-sensors/tle5046icpwmr100hala1/10947944.html
TLI4920 | Infineon Technologies | 1,000: 0.3658 5,000: 0.363 |  |  |  | - |  | - |  | - | - |  | - | [14 empty] | 3 (168 Hours) |  | - | [5 empty] | - |  | - |  | - | Bulk |  |  | - |  |  |  |  | - | - |  |  | - | - |  |  |  | - | 3724 | https://www.unikeyic.com/media/about_us/Unikey_ISO_9001_Certification.pdf | https://www.unikeyic.com/products/hall-effect-sensors/tli4920/35011995.html
TLI493D-A2B6 | Infineon Technologies | 3,000: 0.2784 6,000: 0.2673 9,000: 0.2628 15,000: 0.2561 |  |  |  |  | - |  |  |  |  | TLI493D-A2B6 Infineon Technologies | [11 empty] | - | - | - | - | [9 empty] | - |  | TSOP-6, TSSOP-28 |  |  |  |  | - |  |  | Tape and reel packaging | - | [8 empty] | - |  | 3000 | https://www.unikeyic.com/media/datasheet/2f/d1/0d2a/2f/bc6f98789fb8e52b438ac05bbb130442.pdf | https://www.unikeyic.com/products/hall-effect-sensors/tli493d-a2b6/26152245.html
TLI4966GHTSA1 | Infineon Technologies | 1,000: 0.3148 5,000: 0.3124 | Digital 2.7V 7mA 10mA 18V SO SMD mount，glue mount | [5 empty] | TLI4966 | 10mA | 7mA |  | Temperature Compensated |  |  |  | Bipolar Switch | [10 empty] | 1 (Unlimited) |  | Surface Mount | [5 empty] | -40°C ~ 115°C (TA) |  |  |  | SOT-23-6 Thin, TSOT-23-6 |  | North Pole, South Pole | [6 empty] | 10mT Trip, -10mT Release | TLI |  |  | PG-TSOP6-6-9 | Hall Effect |  | 25°C |  | 2.7V ~ 18V | 44308 | https://www.unikeyic.com/media/datasheet/49/ca/9179/49/ddf4593a25764494edff886111204c67.pdf | https://www.unikeyic.com/products/hall-effect-sensors/tli4966ghtsa1/10985226.html
TLV4906LHALA1 | Infineon Technologies | 1,000: 0.3504 5,000: 0.3477 | 13.9mT Trip,4.7mT freed Open Collector 2.7V 6mA 20mA 18V SOP Through hole mounting，glue mount 4.16mm*1.52mm*3.29mm | [5 empty] | TLV4906 | 20mA | 6mA |  | Temperature Compensated |  |  |  | Unipolar Switch |  | Automotive | [8 empty] | 1 (Unlimited) |  | Through Hole | [5 empty] | -40°C ~ 85°C (TA) |  | Open Collector |  | 3-SSIP, SSO-3-02 | Tape & Box (TB) | South Pole |  |  | 2338394 |  |  |  | 13.9mT Trip, 4.7mT Release | - |  |  | PG-SSO-3-2 | Hall Effect |  | -40°C ~ 85°C |  | 2.7V ~ 18V | 27925 | https://www.unikeyic.com/media/datasheet/64/77/6bbc/64/8bde861f275b1a276756cc85ecfd21ce.pdf | https://www.unikeyic.com/products/hall-effect-sensors/tlv4906lhala1/35049825.html
TLV493DA2BWXTMA1 | Infineon Technologies | 1,000: 0.588 5,000: 0.5835 | Infineon Motion Sensor Module, SMD, 3-Axis |  |  | X, Y, Z |  | - |  | - | 130nA |  | Programmable | [14 empty] | 1 (Unlimited) |  | Surface Mount | [5 empty] | -20°C ~ 85°C (TJ) |  | I²C |  | 5-UFBGA, WLCSP |  |  |  | 12 b | 14311677 |  |  |  | ±160mT | - |  |  | 5-WLCSP (1.13x0.93) | Hall Effect |  |  |  | 2.8V ~ 3.5V | 40819 | https://www.unikeyic.com/media/about_us/Unikey_ISO_9001_Certification.pdf | https://www.unikeyic.com/products/hall-effect-sensors/tlv493da2bwxtma1/35041626.html
TLV493DB1B6HTSA1 | Infineon Technologies | 1,000: 0.4794 5,000: 0.4757 |  |  |  | - |  | - | TLV493 | - | - |  | - | [14 empty] | 1 (Unlimited) | [7 empty] | - |  | - |  | - | Tape & Reel (TR) |  |  | - | 7324174 |  |  |  | - | - |  |  | - | - |  |  |  | - | 46280 | https://www.unikeyic.com/media/pdf/PCNPackaging/infineon-technologies/e7/b6/8ddc/bsr92ph6327xtsa1/2025/11/078-19.pdf | https://www.unikeyic.com/products/hall-effect-sensors/tlv493db1b6htsa1/11063979.html
TLV49762KXTMA1 | Infineon Technologies | 1,000: 0.2883 5,000: 0.2861 | 3V to 18V | [6 empty] | 14mA | 17mA |  | Temperature Compensated |  |  |  | Unipolar Switch | [12 empty] | Surface Mount | [5 empty] | -40°C ~ 85°C (TJ) |  |  |  | TO-236-3, SC-59, SOT-23-3 | Tape & Reel (TR) | South Pole |  |  | 15776237 |  |  |  | 4.8mT Trip, 2mT Release | - |  |  | PG-SC59-3-5 | Hall Effect |  | 25°C |  | 3V ~ 18V | 11177 | https://www.unikeyic.com/media/about_us/Unikey_ISO_9001_Certification.pdf | https://www.unikeyic.com/products/hall-effect-sensors/tlv49762kxtma1/12731080.html
TMAG3001A2YBGR | Texas Instruments | 1+: 0.6813 100+: 0.5669 750+: 0.5242 1,500+: 0.5003 3,000+: 0.4798 | [56 empty] | 1091 | https://www.unikeyic.com/media/datasheet/31/4b/3d30/314b3d3014fb20aafcefd599cc894ddc.pdf | https://www.unikeyic.com/products/hall-effect-sensors/tmag3001a2ybgr/700577839.html
TMAG5111B2AQDBVR | Texas Instruments | 3,000: 0.6746 6,000: 0.6519 9,000: 0.6395 15,000: 0.6247 | Open Drain 2.5V 8mA 10mA 38V SOT-23-5 SMD, Adhesive Mount | [6 empty] | 10mA | 8mA |  | - |  |  |  | Latch | [10 empty] | 3 (168 Hours) |  | Surface Mount | [5 empty] | -40°C ~ 125°C (TA) |  | Open Drain |  | SC-74A, SOT-753 |  | North Pole, South Pole |  |  | 14004318 |  |  |  | 2.6mT Trip, -2.6mT Release | - |  |  | SOT-23-5 | Hall Effect |  | -40°C ~ 125°C |  | 2.5V ~ 38V | 89317 | https://www.unikeyic.com/media/pdf/PCNAssemblyOrigin/texas-instruments/27/32/4aa2/ds90lv011atmf-nopb/2025/11/PCN20210915000-1.pdf | https://www.unikeyic.com/products/hall-effect-sensors/tmag5111b2aqdbvr/34996883.html
TMAG5111C2AQDBVR | Texas Instruments | 1+: 0.3688 100+: 0.2954 750+: 0.2647 1,500+: 0.2493 3,000+: 0.2373 18,000+: 0.2356 39,000+: 0.2339 | Open Drain 2.5V 8mA 10mA 38V SOT-23-5, SMD, Adhesive Mount | [55 empty] | 998 |  | https://www.unikeyic.com/products/hall-effect-sensors/tmag5111c2aqdbvr/35065327.html
TMAG5115A1CQDBZR | Texas Instruments | 1+: 0.4132 100+: 0.3296 750+: 0.2954 1,500+: 0.2783 3,000+: 0.2647 | Open Drain 2.5V 8mA 15mA 26V SOT-23-3 SMD, Adhesive Mount | [55 empty] | 998 | https://www.unikeyic.com/media/datasheet/bf/3d/653b/bf3d653b7c9e0e8774f1daefdea93aa9.pdf | https://www.unikeyic.com/products/hall-effect-sensors/tmag5115a1cqdbzr/700965699.html
TMAG5124A1CQDBZR | Texas Instruments | 1+: 0.3074 100+: 0.2459 750+: 0.2203 1,500+: 0.2066 3,000+: 0.1964 | Current Source 2.5V 17mA 5mA 38V SOT-23-3, SMD, Adhesive Mount | [55 empty] | 998 |  | https://www.unikeyic.com/products/hall-effect-sensors/tmag5124a1cqdbzr/11315297.html
TMAG5131A1CQDBZRQ1 | Texas Instruments | 1+: 0.35 100+: 0.28 750+: 0.2493 1,500+: 0.2356 3,000+: 0.2237 18,000+: 0.222 39,000+: 0.2203 | [56 empty] | 995 |  | https://www.unikeyic.com/products/hall-effect-sensors/tmag5131a1cqdbzrq1/696252462.html
TMAG5134A1CDBVR | Texas Instruments | 1+: 0.3893 100+: 0.3108 750+: 0.2783 1,500+: 0.263 3,000+: 0.2493 18,000+: 0.2493 39,000+: 0.2459 | [56 empty] | 3404 |  | https://www.unikeyic.com/products/hall-effect-sensors/tmag5134a1cdbvr/1005449764.html
TMAG5134B1ADBVR | Texas Instruments | 1+: 0.3893 100+: 0.3108 750+: 0.2783 1,500+: 0.263 3,000+: 0.2493 18,000+: 0.2493 39,000+: 0.2459 | [56 empty] | 998 |  | https://www.unikeyic.com/products/hall-effect-sensors/tmag5134b1adbvr/2409326.html
TMAG5170A2EDGKRQ1 | Texas Instruments | 10: 3.8373 100: 3.6897 500: 3.6012 1,000: 3.4831 5,000: 3.3946 | 3.5MHz SPI 2.3V 245μA 2mA 5.5V Single-Axis VSSOP-8 SMD, Adhesive Mount |  |  | Single |  | 10MHz |  | 2mA | 245µA |  | Sleep Mode, Temperature Compensated | [14 empty] | 2 (1 Year) |  | Surface Mount | [5 empty] | -40°C ~ 150°C (TA) |  | SPI |  | 8-TSSOP, 8-MSOP (0.118", 3.00mm Width) |  |  |  | - | 15856575 |  |  |  | ±75mT, ±150mT, ±300mT | - |  |  | 8-VSSOP | Hall Effect |  |  |  | 2.3V ~ 5.5V | 119 | https://www.unikeyic.com/media/datasheet/2e/4f/7646/2e4f7646b2c233a77098c85128f2d952.pdf | https://www.unikeyic.com/products/hall-effect-sensors/tmag5170a2edgkrq1/34999396.html
TMAG5170DA1EPWRQ1 | Texas Instruments | 1+: 5.762 5+: 4.2901 10+: 4.1051 25+: 3.8846 50+: 3.7335 100+: 3.5952 500+: 3.3167 1,000+: 3.213 | 3.5MHz SPI 2.3V 1.5μA 2mA 5.5V X/Y/Z Axis TSSOP-16 SMD, Adhesive Mount Accelerometer | [55 empty] | 1827 | https://www.unikeyic.com/media/datasheet/35/1c/624c/351c624ceb4211f62a3815bad90e795c.pdf | https://www.unikeyic.com/products/hall-effect-sensors/tmag5170da1epwrq1/692418493.html
TMAG5173A2QDBVRQ1 | Texas Instruments | 1+: 2.1907 100+: 1.8088 250+: 1.276 1,000+: 0.9603 | 3-Axis Sensor, I2C, 16bit, 1kHz~1MHz, 2.3V-3.6V, 10mA, SOT-23-6, SMD, Adhesive Mount | [55 empty] | 4618 | https://www.unikeyic.com/media/datasheet/a6/57/12f9/a65712f9408cc90fc0e8c44f0a2ab83c.pdf | https://www.unikeyic.com/products/hall-effect-sensors/tmag5173a2qdbvrq1/680429933.html
TMAG5173B1QDBVRQ1 | Texas Instruments | 3,000+: 1.4893 6,000+: 1.4446 | 1kHz~1MHz 16bit I²C 2.3V 10mA 3.6V X/Y/Z Axis SOT-23-6 SMD | [55 empty] | 3667 | https://www.unikeyic.com/media/datasheet/a6/57/12f9/a65712f9408cc90fc0e8c44f0a2ab83c.pdf | https://www.unikeyic.com/products/hall-effect-sensors/tmag5173b1qdbvrq1/683052335.html
TMAG5231A1CQDBZR | Texas Instruments | 30+: 2.0763 500+: 1.9897 1,000+: 1.871 2,000+: 1.8235 | Push-Pull 1.65V 3μA 5mA 5.5V SOT-23-3 SMD Adhesive Mount 2.92mm(L)×1.3mm(W) | [55 empty] | 36 | https://www.unikeyic.com/media/datasheet/20/b6/ee7e/20b6ee7e731f20bd88a8752502be3397.pdf | https://www.unikeyic.com/products/hall-effect-sensors/tmag5231a1cqdbzr/27677004.html
TMAG5231A2DQDBZR | Texas Instruments | 1+: 0.1496 200+: 0.1149 1,500+: 0.0999 3,000+: 0.0931 | Push-Pull 1.65V 3μA 5mA 5.5V SOT-23-3 SMD, Adhesive Mount | [55 empty] | 2187 | https://www.unikeyic.com/media/datasheet/20/b6/ee7e/20b6ee7e731f20bd88a8752502be3397.pdf | https://www.unikeyic.com/products/hall-effect-sensors/tmag5231a2dqdbzr/14477068.html
TMAG5231C1DQDBZR | Texas Instruments | 1: 0.7095 10: 0.5748 30: 0.505 100: 0.4366 500: 0.3836 1,000: 0.3639 |  |  |  |  | - | [16 empty] | - | - | - | - | [9 empty] | - | [6 empty] | - |  |  |  | - | [8 empty] | - |  |  | https://www.unikeyic.com/media/about_us/Unikey_ISO_9001_Certification.pdf | https://www.unikeyic.com/products/hall-effect-sensors/tmag5231c1dqdbzr/22047003.html
TMAG5231C1GQDBZR | Texas Instruments | 1+: 0.1578 200+: 0.1214 1,500+: 0.1055 3,000+: 0.0982 | [56 empty] | 2890 |  | https://www.unikeyic.com/products/hall-effect-sensors/tmag5231c1gqdbzr/10973170.html
TMAG5253BA4IQDMRR | Texas Instruments | 1+: 0.531 100+: 0.4252 750+: 0.3808 1,500+: 0.3569 3,000+: 0.3398 | Sensor, Z-Axis, 15kHz, 1.65V, 5mA, 1mA, 3.6V, SMD, Adhesive Mount | [55 empty] | 3059 | https://www.unikeyic.com/media/datasheet/03/02/994f/0302994f402c6b6f88b33a54826abd7a.pdf | https://www.unikeyic.com/products/hall-effect-sensors/tmag5253ba4iqdmrr/691348939.html
TMAG5273A1QDBVR | Texas Instruments | 1+: 1.5795 100+: 1.3763 750+: 1.2499 1,500+: 1.2021 3,000+: 1.1611 | I²C 1.7V 3mA(Typ) 2mA 3.6V X/Y/Z Axis SOT-23-6 SMD, Adhesive Mount 2.9mm L × 2.8mm W | [55 empty] | 67 | https://www.unikeyic.com/media/datasheet/31/1a/7fc1/311a7fc1b810bc6a0b7127772b4753c8.pdf | https://www.unikeyic.com/products/hall-effect-sensors/tmag5273a1qdbvr/11162208.html
TMAG5273A2QDBVR | Texas Instruments | 1+: 0.4834 10+: 0.4168 50+: 0.3719 100+: 0.3223 500+: 0.306 1,000+: 0.2878 | I²C 1.7V 3mA(Typ) 2mA 3.6V X/Y/Z Axis SOT-23-6 SMD, Adhesive Mount 2.9mm L × 2.8mm W | [55 empty] | 2047 | https://www.unikeyic.com/media/datasheet/31/1a/7fc1/311a7fc1b810bc6a0b7127772b4753c8.pdf | https://www.unikeyic.com/products/hall-effect-sensors/tmag5273a2qdbvr/35011039.html
TMAG5328A1DQDBVR | Texas Instruments | 1: 0.2962 100: 0.236 750: 0.2125 1,500: 0.2008 3,000: 0.1891 | Resistor and Voltage Adjustable, Low-Power Hall-Effect Switch | [6 empty] | 5mA | 2.3µA |  | Sleep Mode |  |  |  | Omnipolar Switch | [10 empty] | 1 (Unlimited) |  | Surface Mount | [5 empty] | -40°C ~ 125°C (TA) |  | Push-Pull |  | SOT-23-6 |  | North Pole, South Pole |  |  | 17878364 |  |  |  | ±15mT Trip, ±1mT Release | - |  |  | SOT-23-6 | Hall Effect |  | 25°C |  | 1.65V ~ 5.5V |  | https://www.unikeyic.com/media/datasheet/6a/50/3c5d/6a503c5d475d5c2a466a311ad9074602.pdf | https://www.unikeyic.com/products/hall-effect-sensors/tmag5328a1dqdbvr/4107133.html
TMAG5328A1ZQDBVR | Texas Instruments | 1+: 0.2681 100+: 0.2134 750+: 0.1912 1,500+: 0.181 3,000+: 0.1725 18,000+: 0.1708 39,000+: 0.169 | [56 empty] | 998 |  | https://www.unikeyic.com/products/hall-effect-sensors/tmag5328a1zqdbvr/725836688.html
TMAG5328D1EQDBVR | Texas Instruments | 1: 0.2698 100: 0.2169 750: 0.193 1,500: 0.1827 3,000: 0.1725 18,000: 0.1725 39,000: 0.1702 | RESISTOR-ADJUSTABLE, LOW-POWER H |  |  |  | - | [16 empty] | - | - | - | - | [9 empty] | - | [6 empty] | - |  |  |  | - | [8 empty] | - |  |  | https://www.unikeyic.com/media/about_us/Unikey_ISO_9001_Certification.pdf | https://www.unikeyic.com/products/hall-effect-sensors/tmag5328d1eqdbvr/1000710280.html
TMAG6180EDGKRQ1 | Texas Instruments | 30: 1.5311 500: 1.454 1,000: 1.3777 3,000: 1.3417 |  |  |  |  | - |  |  |  |  | TMAG6180EDGKRQ1 Texas Instruments | [11 empty] | - | - | - | - | [9 empty] | - | [6 empty] | - |  | Compliant | Tape and reel packaging | - | [8 empty] | - |  |  | https://www.unikeyic.com/media/datasheet/c1/b2/fef3/c1b2fef310f944e65a6d4939700583e6.pdf | https://www.unikeyic.com/products/hall-effect-sensors/tmag6180edgkrq1/697327856.html
TMR2101HSO | HALLWEE | 3,000: 0.2128 9,000: 0.2093 15,000: 0.204 | OmnipolarTMRmagnetoresistive switch,Ultra Low Power,High frequency low frequency selectable |  |  |  | - |  |  |  |  | TMR2101HSO HALLWEE | [11 empty] | - | - | - | - | [9 empty] | - |  | SOT-23-3 |  |  |  |  | - |  |  |  | - | [8 empty] | - |  | 30000 | https://www.unikeyic.com/media/datasheet/f8/14/71f0/f81471f09bbae220fb6def0706a7f063.pdf | https://www.unikeyic.com/products/hall-effect-sensors/tmr2101hso/1005440188.html
TMR2101HUA | HALLWEE | 1,000+: 0.2128 3,000+: 0.2093 5,000+: 0.204 | Omni-Polarity TMR Magnetic Switch, Ultra-Low Power, High/Low Freq Select | [55 empty] | 10000 | https://www.unikeyic.com/media/datasheet/f8/14/71f0/f81471f09bbae220fb6def0706a7f063.pdf | https://www.unikeyic.com/products/hall-effect-sensors/tmr2101hua/1005437860.html
TMR2102HSO | HALLWEE | 3,000: 0.2128 9,000: 0.2093 15,000: 0.204 | OmnipolarTMRmagnetoresistive switch,Ultra Low Power,High frequency low frequency selectable |  |  |  | - |  |  |  |  | TMR2102HSO HALLWEE | [11 empty] | - | - | - | - | [9 empty] | - |  | SOT-23-3 |  |  |  |  | - |  |  |  | - | [8 empty] | - |  | 30000 | https://www.unikeyic.com/media/datasheet/09/fe/8edc/09fe8edcf9e79e2c0aa6844ed6a65d12.pdf | https://www.unikeyic.com/products/hall-effect-sensors/tmr2102hso/1005439862.html
TMR2102HUA | HALLWEE | 1,000: 0.2128 3,000: 0.2093 5,000: 0.204 | OmnipolarTMRmagnetoresistive switch,Ultra Low Power,High frequency low frequency selectable |  |  |  | - |  |  |  |  | TMR2102HUA HALLWEE | [11 empty] | - | - | - | - | [9 empty] | - |  | TO-92S |  |  |  |  | - |  |  |  | - | [8 empty] | - |  | 10000 | https://www.unikeyic.com/media/datasheet/09/fe/8edc/09fe8edcf9e79e2c0aa6844ed6a65d12.pdf | https://www.unikeyic.com/products/hall-effect-sensors/tmr2102hua/1005438959.html
TMR2301AHSO | HALLWEE | 3,000+: 0.2128 9,000+: 0.2093 15,000+: 0.204 | Omni-Polar TMR Magnetic Switch, Ultra-Low Power, 5kHz Version | [55 empty] | 30000 | https://www.unikeyic.com/media/datasheet/84/1f/c0f8/841fc0f821ac2b9c7b79086d7663022a.pdf | https://www.unikeyic.com/products/hall-effect-sensors/tmr2301ahso/998936984.html
TMR2301AHUA | HALLWEE | 1,000: 0.2128 3,000: 0.2093 5,000: 0.204 | OmnipolarTMRmagnetoresistive switch,Ultra Low Power,5000HzVersion |  |  |  | - |  |  |  |  | TMR2301AHUA HALLWEE | [11 empty] | - | - | - | - | [9 empty] | - |  | TO-92S |  |  |  |  | - |  |  |  | - | [8 empty] | - |  | 10000 | https://www.unikeyic.com/media/datasheet/2f/01/0ea0/2f010ea0c882b2878c3ae7980d1670ba.pdf | https://www.unikeyic.com/products/hall-effect-sensors/tmr2301ahua/998925346.html
TMR2301ALSO | HALLWEE | 3,000: 0.2128 9,000: 0.2093 15,000: 0.204 | OmnipolarTMRmagnetoresistive switch,Ultra Low Power,50HzVersion |  |  |  | - |  |  |  |  | TMR2301ALSO HALLWEE | [11 empty] | - | - | - | - | [9 empty] | - |  | SOT-23-3 |  |  |  |  | - |  |  |  | - | [8 empty] | - |  | 30000 | https://www.unikeyic.com/media/datasheet/a8/c3/d549/a8c3d549c458d649c493bd8d509025d6.pdf | https://www.unikeyic.com/products/hall-effect-sensors/tmr2301also/998930754.html
TMR2301ALUA | HALLWEE | 1,000: 0.2128 3,000: 0.2093 5,000: 0.204 | OmnipolarTMRmagnetoresistive switch,Ultra Low Power,50HzVersion |  |  |  | - |  |  |  |  | TMR2301ALUA HALLWEE | [11 empty] | - | - | - | - | [9 empty] | - |  | TO-92S |  |  |  |  | - |  |  |  | - | [8 empty] | - |  | 10000 | https://www.unikeyic.com/media/datasheet/84/1f/c0f8/841fc0f821ac2b9c7b79086d7663022a.pdf | https://www.unikeyic.com/products/hall-effect-sensors/tmr2301alua/998932630.html
TMR3102HSO | HALLWEE | 3,000: 0.2128 9,000: 0.2093 15,000: 0.204 | Latching capabilityTMR,Ultra Low Power,High frequency low frequency selectable |  |  |  | - |  |  |  |  | TMR3102HSO HALLWEE | [11 empty] | - | - | - | - | [9 empty] | - |  | SOT-23-3 |  |  |  |  | - |  |  |  | - | [8 empty] | - |  | 30000 | https://www.unikeyic.com/media/datasheet/9c/81/e091/9c81e0910fae488ef26e329c81b3d7bd.pdf | https://www.unikeyic.com/products/hall-effect-sensors/tmr3102hso/1005438278.html
TS-3511-03-0300 | PIC | 1: 6.5562 5: 4.8713 10: 4.6606 25: 4.408 50: 4.2357 100: 4.0778 500: 3.76 1,000: 3.6416 | 1.8V 5.5V Wire Mount |  | Industrial |  | - |  |  |  |  | TS-3511-03-0300 PIC | [11 empty] | 5.5V | - | - | 1.8V |  | wire mounting |  |  |  | -20℃~85℃ |  |  |  | - | [6 empty] | - |  | Compliant | boxed | - | [8 empty] | - |  | 50 | https://www.unikeyic.com/media/datasheet/11/a3/54b3/11a354b395b4cbb5efa4bd4b1d1e6dae.pdf | https://www.unikeyic.com/products/hall-effect-sensors/ts-3511-03-0300/722285757.html
TSH188CX RFG | Taiwan Semiconductor | 760: 0.9114 1,500: 0.892 | TSMC, Hall effect sensor , surface mount, Maximum operating temperature+125 °C | [5 empty] | TSH188 | 50mA | 5mA |  | Temperature Compensated |  |  |  | Latch | [10 empty] | 1 (Unlimited) |  | Surface Mount | [5 empty] | -40°C ~ 125°C |  | Analog Voltage |  | TO-236-3, SC-59, SOT-23-3 |  | South Pole |  |  | 7359974 |  |  |  | ±25mT Trip, ±5mT Release | - |  |  | SOT-23 | Hall Effect |  | 25°C |  | 2.5V ~ 24V | 1360 | https://www.unikeyic.com/media/datasheet/21/c4/e1cf/21/a2123878c5c2f6dc4a2e7ce61738741c.pdf | https://www.unikeyic.com/products/hall-effect-sensors/tsh188cx-rfg/34949733.html
TSH282CX RFG | Taiwan Semiconductor | 3,000: 0.5 6,000: 0.4826 9,000: 0.4731 15,000: 0.4618 21,000: 0.4547 | 3V 24mA 50mA 24V SOT-23 SMD, Adhesive Mount, 1.1mm H | [5 empty] | TSH282 | 50mA | 5mA |  | - |  |  |  | Unipolar Switch | [10 empty] | 1 (Unlimited) |  | Surface Mount | [5 empty] | -40°C ~ 85°C (TA) |  | Analog Voltage |  | TO-236-3, SC-59, SOT-23-3 |  | North Pole, South Pole | [6 empty] | ±10mT Trip, ±2.5mT Release | - |  |  | SOT-23 | Hall Effect |  | 25°C |  | 3V ~ 24V | 50078 | https://www.unikeyic.com/media/datasheet/60/6e/4ec4/60/a2e7f7a23cf27f25d66a1231db866116.pdf | https://www.unikeyic.com/products/hall-effect-sensors/tsh282cx-rfg/35063432.html
UGN3144E |  | 100: 0.1577 200: 0.1473 1,000: 0.1372 |  |  |  |  | - |  |  |  |  | UGN3144E | [11 empty] | - | - | - | - | [9 empty] | - |  | TO-92S |  |  |  |  | - |  |  |  | - | [8 empty] | - |  | 10000 | https://www.unikeyic.com/media/datasheet/c3/57/a801/c357a801bad240d8e4a5d0e97dfcbbd7.pdf | https://www.unikeyic.com/products/hall-effect-sensors/ugn3144e/1009303240.html
UGN3175UA |  | 100: 0.1787 200: 0.1669 1,000: 0.1555 | ,。 |  |  |  | - |  |  |  |  | UGN3175UA | [11 empty] | - | - | - | - | [9 empty] | - |  | TO-92S |  |  |  |  | - |  |  |  | - | [8 empty] | - |  | 10000 | https://www.unikeyic.com/media/datasheet/f7/93/cb7c/f793cb7c5268febc1209b4df66868d68.pdf | https://www.unikeyic.com/products/hall-effect-sensors/ugn3175ua/1009295090.html
UGN3177UA |  | 100: 0.1682 200: 0.1571 1,000: 0.1464 | 。 |  |  |  | - |  |  |  |  | UGN3177UA | [11 empty] | - | - | - | - | [9 empty] | - |  | TO-92S |  |  |  |  | - |  |  |  | - | [8 empty] | - |  | 10000 | https://www.unikeyic.com/media/datasheet/e2/25/3b65/e2253b657ed2ef816a36abd53ecf8d73.pdf | https://www.unikeyic.com/products/hall-effect-sensors/ugn3177ua/1009305703.html
UGN3503UA |  | 100: 0.1577 200: 0.1473 1,000: 0.1372 | ,。 |  |  |  | - |  |  |  |  | UGN3503UA | [11 empty] | - | - | - | - | [9 empty] | - |  | TO-92S |  |  |  |  | - |  |  |  | - | [8 empty] | - |  | 10000 | https://www.unikeyic.com/media/datasheet/3e/6f/b8f2/3e6fb8f2e26f9cc0f9b9ab96e52e0529.pdf | https://www.unikeyic.com/products/hall-effect-sensors/ugn3503ua/1009295384.html
UH8100BG-AE3-R | UTC | 1+: 0.0337 200+: 0.0313 | [56 empty] | 500 |  | https://www.unikeyic.com/products/hall-effect-sensors/uh8100bg-ae3-r/869976638.html
UHE4913G-AE3-R | UTC | 5: 0.0657 50: 0.0529 150: 0.0464 500: 0.0412 | DigitalOutput 2.4V 1.1mA(Typ) 5.5V SOT-23 SMD mount |  | Industrial |  | - |  |  |  |  | UHE4913G-AE3-R UTC | [11 empty] | 5.5V | - | 1.1mA(Typ) | 2.4V |  | SMD mount |  |  |  | -40℃~85℃ |  |  |  | DigitalOutput |  | SOT-23 |  |  |  |  | - |  | Compliant | Tape and reel packaging | - | [8 empty] | - |  |  | https://www.unikeyic.com/media/datasheet/36/a5/a92d/36a5a92d059c97e48dbfd515007253a7.pdf | https://www.unikeyic.com/products/hall-effect-sensors/uhe4913g-ae3-r/35057406.html
UL0125+ | Eclipse Magnetics | 1: 634.9428 | Eclipse Flat Head Set Screw, 125kg (Flat) 50kg (Round) Load Manual |  |  |  | - | [13 empty] | 155mm*74mm*69mm |  |  | - | - | - | - | [9 empty] | - | [5 empty] | On sale | - |  |  |  | - | [8 empty] | - |  | 10 | https://www.unikeyic.com/media/about_us/Unikey_ISO_9001_Certification.pdf | https://www.unikeyic.com/products/hall-effect-sensors/ul0125/10905724.html
UL0250+ | Eclipse Magnetics | 1: 617.0598 | Eclipse Flat Head & Set Screw, 100kg (Round) Load, 250kg (Flat) Load, Manual |  |  |  | - |  |  |  |  | UL0250+ Eclipse Magnetics | [8 empty] | 214mm*96mm*92mm |  |  | - | - | - | - | [9 empty] | - | [6 empty] | - |  |  |  | - | [8 empty] | - |  | 3 | https://www.unikeyic.com/media/datasheet/42/cf/3a75/42/9f4c628b284ed16ea19e1d4f2de27bc6.pdf | https://www.unikeyic.com/products/hall-effect-sensors/ul0250/22652786.html
UM3311P | Leiditech | 100: 0.031 10,000: 0.0258 30,000: 0.0254 | 0 |  |  |  | - | [16 empty] | - | - | - | - | [9 empty] | - |  | DFN-1006 |  |  |  |  | - |  |  |  | - | [8 empty] | - |  | 10000 | https://www.unikeyic.com/media/about_us/Unikey_ISO_9001_Certification.pdf | https://www.unikeyic.com/products/hall-effect-sensors/um3311p/9742357.html
UR124540 | celduc | 1+: 4.823 5+: 3.5856 10+: 3.4279 25+: 3.4037 | Single Control Magnet | [55 empty] | 34 |  | https://www.unikeyic.com/products/hall-effect-sensors/ur124540/35039322.html
US1881KSE-AAA-000-RE |  | 100: 0.1219 200: 0.1139 1,000: 0.1061 |  |  |  |  | - |  |  |  |  | US1881KSE-AAA-000-RE | [11 empty] | - | - | - | - | [9 empty] | - |  | SOT-23 |  |  |  |  | - |  |  |  | - | [8 empty] | - |  | 10000 | https://www.unikeyic.com/media/datasheet/ce/05/201e/ce05201e803b38906353dd554b914c7b.pdf | https://www.unikeyic.com/products/hall-effect-sensors/us1881kse-aaa-000-re/1009300585.html
US1881KUA-AAA-000-BU |  | 100: 0.0946 200: 0.0884 1,000: 0.0823 |  |  |  |  | - |  |  |  |  | US1881KUA-AAA-000-BU | [11 empty] | - | - | - | - | [9 empty] | - |  | TO-92S |  |  |  |  | - |  |  |  | - | [8 empty] | - |  | 10000 | https://www.unikeyic.com/media/datasheet/a4/49/b4fc/a449b4fcf4b410547483c78db5a9e529.pdf | https://www.unikeyic.com/products/hall-effect-sensors/us1881kua-aaa-000-bu/1009292903.html
US1881LUA-AAA-000-BU |  | 100: 0.1682 200: 0.1571 1,000: 0.1464 |  |  |  |  | - |  |  |  |  | US1881LUA-AAA-000-BU | [11 empty] | - | - | - | - | [9 empty] | - |  | TO-92S |  |  |  |  | - |  |  |  | - | [8 empty] | - |  | 10000 | https://www.unikeyic.com/media/datasheet/2c/5c/cf44/2c5ccf44bf03b4b739cadc19ba063462.pdf | https://www.unikeyic.com/products/hall-effect-sensors/us1881lua-aaa-000-bu/1009292164.html
US3881LUA-AAA-000-BU | Melexis | 10+: 0.6803 25+: 0.6352 50+: 0.5021 100+: 0.4785 500+: 0.4313 1,000+: 0.4138 5,000+: 0.3786 | Hall Effect Sensor 9mT Trip -9mT Release Open Drain 2.2V 5mA 50mA 18V TO-92 | [55 empty] | 4891 | https://www.unikeyic.com/media/datasheet/fb/3f/558a/fb/e5fbf6a8987c354f493f6b22ce1ab333.pdf | https://www.unikeyic.com/products/hall-effect-sensors/us3881lua-aaa-000-bu/11241108.html
US79KUA |  | 1: 0.313 10: 0.2588 30: 0.2292 100: 0.1817 300: 0.1783 1,000: 0.1731 |  |  |  |  | - |  |  |  |  | US79KUA | [11 empty] | - | - | - | - | [9 empty] | - |  | TO-92S |  |  |  |  | - |  |  |  | - | [8 empty] | - |  |  | https://www.unikeyic.com/media/datasheet/ba/a6/8bf5/baa68bf5549111b12f9b37423f4120e3.pdf | https://www.unikeyic.com/products/hall-effect-sensors/us79kua/1009300198.html
VAA-2E-IER2-S-1M-V1 | PEPPERL+FUCHS | 1: 543.802 5: 474.2348 10: 447.0176 25: 413.3429 | SPST Wire Mount Magnetic Mount | [5 empty] | VAA-2E |  |  |  | - | [14 empty] | Not Applicable |  |  | - | - |  |  |  | -20°C ~ 60°C |  |  |  |  | Box | [8 empty] | - |  |  |  |  | Cable with Connector (M12) |  |  | 26.5 ~ 31.6VDC | 2 | https://www.unikeyic.com/media/datasheet/27/9c/904f/27/76bd7ef24080b3d00d959900bc75c7ea.pdf | https://www.unikeyic.com/products/hall-effect-sensors/vaa-2e-ier2-s-1m-v1/779.html
VF360ST | Honeywell | 5: 2.0202 10: 1.5984 25: 1.5029 50: 1.4375 100: 1.3776 500: 1.2574 1,000: 1.2127 | 5.5mT Trip,-5.5mT freed Open Drain 3V 8mA 20mA 24V SOT，SOT-23 SMD mount 2.9mm*160cm*1.45mm | [5 empty] | VF360 | 20mA | 8mA |  | - |  |  |  | Latch |  | Automotive | [8 empty] | 1 (Unlimited) |  | Surface Mount | [5 empty] | -40°C ~ 150°C (TA) |  | Open Drain |  | TO-236-3, SC-59, SOT-23-3 |  | South Pole |  |  | 5766223 |  |  |  | 5.5mT Trip, -5.5mT Release | - |  |  | SOT-23 | Hall Effect |  | -40°C ~ 150°C |  | 3V ~ 24V | 1830 | https://www.unikeyic.com/media/datasheet/a3/e5/02ee/a3e502eea0689dbc6937e17ca42bcf15.pdf | https://www.unikeyic.com/products/hall-effect-sensors/vf360st/35047931.html
VM821Q1 | Honeywell | 30+: 3.696 75+: 3.63 150+: 3.553 300+: 3.487 3,000+: 3.421 25,000+: 2.321 | Honeywell Hall Effect Sensor, TH, +150°C Max Temp | [55 empty] | 33240 | https://www.unikeyic.com/media/datasheet/d2/94/6115/d2/6cc4549d2f99f704046376049702f685.pdf | https://www.unikeyic.com/products/hall-effect-sensors/vm821q1/34962379.html
WG112 | AH | 1,000+: 0.6307 2,000+: 0.6202 3,000+: 0.6044 | [56 empty] | 3000 | https://www.unikeyic.com/media/datasheet/8d/64/cc21/8d64cc2173565ac8c43b1d2e048f7728.pdf | https://www.unikeyic.com/products/hall-effect-sensors/wg112/682875728.html
WG113 | AH | 1,000+: 0.7884 2,000+: 0.7752 3,000+: 0.7556 | [56 empty] | 3000 | https://www.unikeyic.com/media/datasheet/57/5c/6420/575c64207231339153a5d8efa60d1bdc.pdf | https://www.unikeyic.com/products/hall-effect-sensors/wg113/682717969.html
WG214 | AH | 1,000: 0.6307 2,000: 0.6202 3,000: 0.6044 |  |  |  |  | - |  |  |  |  | WG214 AH | [11 empty] | - | - | - | - | [9 empty] | - | [6 empty] | - |  |  |  | - | [8 empty] | - |  | 3000 | https://www.unikeyic.com/media/datasheet/5d/14/8ac4/5d148ac47b4c129e554bd331a5ee8d1a.pdf | https://www.unikeyic.com/products/hall-effect-sensors/wg214/682724369.html
WG216 | AH | 1,000: 0.7884 2,000: 0.7752 3,000: 0.7556 |  |  |  |  | - |  |  |  |  | WG216 AH | [11 empty] | - | - | - | - | [9 empty] | - | [6 empty] | - |  |  |  | - | [8 empty] | - |  | 3000 | https://www.unikeyic.com/media/datasheet/b2/fd/5e37/b2fd5e37b241a7c16e915f8f08e170e1.pdf | https://www.unikeyic.com/products/hall-effect-sensors/wg216/683041789.html
WG311 | AH | 1,000: 1.4191 2,000: 1.3955 3,000: 1.36 |  |  |  |  | - |  |  |  |  | WG311 AH | [11 empty] | - | - | - | - | [9 empty] | - | [6 empty] | - |  |  |  | - | [8 empty] | - |  | 3000 | https://www.unikeyic.com/media/datasheet/2e/d2/aa0a/2ed2aa0a831a702aa9be8a7cdb2a4a0f.pdf | https://www.unikeyic.com/products/hall-effect-sensors/wg311/682702088.html
WG314 | AH | 1,000: 1.4191 2,000: 1.3955 3,000: 1.36 |  |  |  |  | - |  |  |  |  | WG314 AH | [11 empty] | - | - | - | - | [9 empty] | - | [6 empty] | - |  |  |  | - | [8 empty] | - |  | 3000 | https://www.unikeyic.com/media/datasheet/5f/b5/8c75/5fb58c757cc506c50514b7c46b5d5206.pdf | https://www.unikeyic.com/products/hall-effect-sensors/wg314/682473391.html
WG315 | AH | 1,000+: 1.4191 2,000+: 1.3955 3,000+: 1.36 | [56 empty] | 3000 | https://www.unikeyic.com/media/datasheet/84/ca/2184/84ca2184ad10974ebccc0e67bc01d76f.pdf | https://www.unikeyic.com/products/hall-effect-sensors/wg315/681783856.html
WG631 | AH | 1,000+: 2.3651 2,000+: 2.3258 3,000+: 2.2666 | [56 empty] | 3000 | https://www.unikeyic.com/media/datasheet/93/15/a428/9315a4285525a18fb9ea4663b42d16e2.pdf | https://www.unikeyic.com/products/hall-effect-sensors/wg631/681764388.html
WY44EUA |  | 100: 0.1682 200: 0.1571 1,000: 0.1464 |  |  |  |  | - | [16 empty] | - | - | - | - | [9 empty] | - |  | TO-92S |  |  |  |  | - |  |  |  | - | [8 empty] | - |  | 29000 | https://www.unikeyic.com/media/about_us/Unikey_ISO_9001_Certification.pdf | https://www.unikeyic.com/products/hall-effect-sensors/wy44eua/1009291803.html
XL593 | XLSEMI | 1,000+: 0.055 2,000+: 0.0542 3,000+: 0.0527 4,000+: 0.0514 | [56 empty] | 4000 |  | https://www.unikeyic.com/products/hall-effect-sensors/xl593/778305091.html
ZH10 | Honeywell | 1: 227.8685 5: 223.7255 10: 223.7255 25: 223.7255 | Digital 4V 6A 30mA 24V wire mounting 25.4mm(Length) | Ferrous Metals, Gear Tooth | [11 empty] | 15 kHz | [11 empty] | 1 (Unlimited) |  |  | - | - |  |  |  | -40°C ~ 100°C (TA) |  |  |  | Barrel, Aluminum | Box |  |  |  | 1280538 |  |  |  |  | - |  |  |  |  | Wire Leads |  |  | 4V ~ 24V | 47 | https://www.unikeyic.com/media/datasheet/db/a5/f82a/db/a54f5e7cec4be187e990907a0616f947.pdf | https://www.unikeyic.com/products/hall-effect-sensors/zh10/10911892.html