## Speakers & Loudspeakers
Part Number | Manufacturer | Price | Description | Accessory Type | Base Product Number | Capacitance @ Frequency | Color | Current - Supply | Datasheet | Distortion Rating | Driver Circuitry | Efficiency-Testing | Efficiency - Type | Efficiency - dBA | For Use With / Related Products | Frequency | Frequency - Self Resonant | Frequency Range | Height-Seated (Max) | Impedance | Ingress Protection | Input Type | Length/Width/Height | Material | Material - Cone | Material - Magnet | Moisture Sensitivity Level (MSL) | Mounting Type | Mounting Type | Operating Temperature | Operating Temperature | Package / Case (Metric) | Packaging | Port Location | Power Rating | Power-Rated | Power - Max | Ratings | Rid | SPM | Series | Shape | Size / Dimension | Sound Pressure Level (SPL) | Sound File | Sound Pressure Level (SPL) | Technology | Termination | Termination Type | Voltage-Rated | Voltage - Input (Max) | Voltage Range | Stock | Datasheet URL | Source URL
038-1403R | Same Sky | 50: 2.233 300: 2.145 600: 2.057 | [37 empty] | bulk | [12 empty] | 725 | https://www.unikeyic.com/media/about_us/Unikey_ISO_9001_Certification.pdf | https://www.unikeyic.com/products/horn-speaker/038-1403r/871325835.html
102744 | RS | 1: 4.575 10: 4.1241 100: 2.983 500: 2.5941 1,000: 2.3181 | 150mW 5kHz 100Ω 20mm × 3mm × 3mm | [12 empty] | 5kHz |  |  |  | 100Ω |  |  | 20mm*3mm*3mm | [11 empty] | 150mW | [17 empty] | 41 | https://www.unikeyic.com/media/about_us/Unikey_ISO_9001_Certification.pdf | https://www.unikeyic.com/products/horn-speaker/102744/996821484.html
102745 | RS | 1: 3.0754 10: 2.7765 100: 1.9993 500: 1.7403 1,000: 1.56 | 500mW 5kHz 8Ω Speaker 28mm × 4mm × 4mm | [12 empty] | 5kHz |  |  |  | 8Ω |  |  | 28mm*4mm*4mm | [11 empty] | 500mW | [17 empty] | 48 | https://www.unikeyic.com/media/about_us/Unikey_ISO_9001_Certification.pdf | https://www.unikeyic.com/products/horn-speaker/102745/996821361.html
102747 | RS | 1: 11.0989 10: 7.9942 100: 6.7755 500: 6.2919 1,000: 5.6307 | 1W 5kHz 8Ω 42.5mm × 39.6mm × 16mm | [12 empty] | 5kHz |  |  |  | 8Ω |  |  | 42.5mm*39.6mm*16mm | [11 empty] | 1W | [17 empty] | 43 | https://www.unikeyic.com/media/about_us/Unikey_ISO_9001_Certification.pdf | https://www.unikeyic.com/products/horn-speaker/102747/996822767.html
102748 | RS | 1: 4.2743 10: 3.8438 100: 2.7778 500: 2.4288 1,000: 2.1665 | 40mW 39.8mm × 9.3mm | [19 empty] | 39.8mm(Length)*9.3mm(width) | [11 empty] | 40mW | [17 empty] | 41 | https://www.unikeyic.com/media/about_us/Unikey_ISO_9001_Certification.pdf | https://www.unikeyic.com/products/horn-speaker/102748/996823084.html
102750 | RS | 1: 6.3754 10: 5.7388 100: 3.8918 500: 3.6158 1,000: 3.2429 | 1W 20kHz 8Ω 14mm × 25mm × 5mm | [12 empty] | 20kHz |  |  |  | 8Ω |  |  | 14mm*25mm*5mm | [11 empty] | 1W | [17 empty] | 8 | https://www.unikeyic.com/media/about_us/Unikey_ISO_9001_Certification.pdf | https://www.unikeyic.com/products/horn-speaker/102750/996822711.html
102752 | RS | 1: 14.8499 10: 10.4812 100: 9.0663 500: 8.4174 1,000: 7.535 | 3W 20kHz 8Ω 32mm × 32mm × 16.5mm | [12 empty] | 20kHz |  |  |  | 8Ω |  |  | 32mm*32mm*16.5mm | [11 empty] | 3W | [17 empty] | 81 | https://www.unikeyic.com/media/about_us/Unikey_ISO_9001_Certification.pdf | https://www.unikeyic.com/products/horn-speaker/102752/996821273.html
102756 | RS | 1: 6.225 10: 5.607 100: 3.8085 500: 3.5339 1,000: 3.161 | 2W 20kHz 8Ω 16mm*18mm*3.7mm | [12 empty] | 20kHz |  |  |  | 8Ω |  |  | 16mm*18mm*3.7mm | [11 empty] | 2W | [17 empty] | 43 | https://www.unikeyic.com/media/about_us/Unikey_ISO_9001_Certification.pdf | https://www.unikeyic.com/products/horn-speaker/102756/996822639.html
102757 | RS | 1: 4.7581 10: 4.0718 100: 3.7568 500: 3.478 1,000: 3.1266 | Inductor, 2W, 20kHz, 4Ω, 23mm × 11mm × 3.7mm | [12 empty] | 20kHz |  |  |  | 4Ω |  |  | 23mm*11mm*3.7mm | [11 empty] | 2W | [17 empty] | 3 | https://www.unikeyic.com/media/about_us/Unikey_ISO_9001_Certification.pdf | https://www.unikeyic.com/products/horn-speaker/102757/996822102.html
102760 | RS | 1: 13.2742 10: 9.5532 100: 8.1127 500: 7.5199 1,000: 6.7467 | 3W 20kHz 4Ω 40mm*21mm*21mm | [12 empty] | 20kHz |  |  |  | 4Ω |  |  | 40mm*21mm*21mm | [11 empty] | 3W | [17 empty] | 66 | https://www.unikeyic.com/media/about_us/Unikey_ISO_9001_Certification.pdf | https://www.unikeyic.com/products/horn-speaker/102760/996822079.html
102762 | RS | 1: 18.9739 10: 13.3913 100: 11.592 | 3W 20kHz 4Ω 42.5mm × 42.5mm × 21.6mm | [12 empty] | 20kHz |  |  |  | 4Ω |  |  | 42.5mm*42.5mm*21.6mm | [11 empty] | 3W | [17 empty] | 22 | https://www.unikeyic.com/media/about_us/Unikey_ISO_9001_Certification.pdf | https://www.unikeyic.com/products/horn-speaker/102762/996822145.html
102763 | RS | 1: 8.0532 10: 5.7981 100: 4.9258 500: 4.5584 1,000: 4.0926 | Inductor 4Ω 20kHz 4W 42.5mm × 42.5mm × 28.2mm | [12 empty] | 20kHz |  |  |  | 4Ω |  |  | 42.5mm*42.5mm*28.2mm | [11 empty] | 4W | [17 empty] | 45 | https://www.unikeyic.com/media/about_us/Unikey_ISO_9001_Certification.pdf | https://www.unikeyic.com/products/horn-speaker/102763/996822724.html
102764 | RS | 1: 19.1985 10: 13.5528 100: 11.73 | 5W 20kHz 4Ω 52mm × 52mm × 31.6mm | [12 empty] | 20kHz |  |  |  | 4Ω |  |  | 52mm*52mm*31.6mm | [11 empty] | 5W | [17 empty] | 20 | https://www.unikeyic.com/media/about_us/Unikey_ISO_9001_Certification.pdf | https://www.unikeyic.com/products/horn-speaker/102764/996821488.html
102766 | RS | 1: 14.3246 10: 10.3209 100: 8.7494 500: 8.1142 1,000: 7.2727 | 2W 8kHz 4Ω 57mm × 15.5mm × 15.5mm | [12 empty] | 8kHz |  |  |  | 4Ω |  |  | 57mm*15.5mm*15.5mm | [11 empty] | 2W | [17 empty] | 23 | https://www.unikeyic.com/media/about_us/Unikey_ISO_9001_Certification.pdf | https://www.unikeyic.com/products/horn-speaker/102766/996822120.html
102775 | RS | 1: 5.8501 10: 5.2692 100: 3.8065 500: 3.3112 1,000: 2.9657 | 700mW 10kHz 8Ω 18mm × 13mm × 2.5mm | [12 empty] | 10kHz |  |  |  | 8Ω |  |  | 18mm*13mm*2.5mm | [11 empty] | 700mW | [17 empty] | 61 | https://www.unikeyic.com/media/about_us/Unikey_ISO_9001_Certification.pdf | https://www.unikeyic.com/products/horn-speaker/102775/996822570.html
102776 | RS | 1: 7.5743 10: 6.8227 100: 4.6227 500: 4.292 1,000: 3.8495 | Inductor, 1.5W, 10kHz, 4Ω, 30mm × 11mm × 3mm | [12 empty] | 10kHz |  |  |  | 4Ω |  |  | 30mm*11mm*3mm | [11 empty] | 1.5W | [17 empty] | 12 | https://www.unikeyic.com/media/about_us/Unikey_ISO_9001_Certification.pdf | https://www.unikeyic.com/products/horn-speaker/102776/996821783.html
102778 | RS | 1: 5.4752 10: 4.9296 100: 3.5577 500: 3.105 1,000: 2.773 | 250mW 10kHz 8Ω 12mm*6mm*2mm | [12 empty] | 10kHz |  |  |  | 8Ω |  |  | 12mm*6mm*2mm | [11 empty] | 250mW | [17 empty] | 26 | https://www.unikeyic.com/media/about_us/Unikey_ISO_9001_Certification.pdf | https://www.unikeyic.com/products/horn-speaker/102778/996821277.html
102779 | RS | 1: 7.5001 10: 6.7503 100: 4.5816 500: 4.2511 1,000: 3.8085 | 1.5W 20kHz 8Ω 40mm × 20mm × 8mm | [12 empty] | 20kHz |  |  |  | 8Ω |  |  | 40mm*20mm*8mm | [11 empty] | 1.5W | [17 empty] | 28 | https://www.unikeyic.com/media/about_us/Unikey_ISO_9001_Certification.pdf | https://www.unikeyic.com/products/horn-speaker/102779/996821364.html
102780 | RS |  | 500mW 6kHz 16Ω 40mm × 5mm × 5mm | [12 empty] | 6kHz |  |  |  | 16Ω |  |  | 40mm*5mm*5mm | [11 empty] | 500mW | [18 empty] | https://www.unikeyic.com/media/about_us/Unikey_ISO_9001_Certification.pdf | https://www.unikeyic.com/products/horn-speaker/102780/996822063.html
1153 | VISATON | 1: 79.5107 | Visaton 1153 Horn Speaker | [49 empty] | 8 | https://www.unikeyic.com/media/about_us/Unikey_ISO_9001_Certification.pdf | https://www.unikeyic.com/products/horn-speaker/1153/16611493.html
1163 | VISATON | 1: 139.9768 | Quick connection Top 400Hz~15kHz 8Ω 3mm(height) | [12 empty] | 400Hz~15kHz |  |  |  | 8Ω |  |  | 3mm(height) | [25 empty] | Quick connection |  |  |  | 6 | https://www.unikeyic.com/media/about_us/Unikey_ISO_9001_Certification.pdf | https://www.unikeyic.com/products/horn-speaker/1163/24329898.html
1176 | VISATON | 1: 114.5367 | Quick Connect Top 300Hz-12kHz 8Ω H3mm | [12 empty] | 300Hz~12kHz |  |  |  | 8Ω |  |  | 3mm(height) | [25 empty] | Quick connection |  |  |  | 8 | https://www.unikeyic.com/media/about_us/Unikey_ISO_9001_Certification.pdf | https://www.unikeyic.com/products/horn-speaker/1176/31589336.html
1176044 | RS | 1: 7.8565 10: 6.1604 50: 4.9706 | RS PRO 1W Micro Speaker, 8Ω, 36mm Dia | [12 empty] | 11000Hz |  |  |  | 8Ω |  |  | 150mm(Length)*4.6mm(height) | [11 empty] | 1W | [17 empty] | 151 | https://www.unikeyic.com/media/about_us/Unikey_ISO_9001_Certification.pdf | https://www.unikeyic.com/products/horn-speaker/1176044/28004288.html
1176045 | RS | 1: 6.4311 5: 5.2915 | RS PRO 1W Micro Speaker, 8Ω, 50mm Dia | [12 empty] | 20000Hz |  |  |  | 8Ω |  |  | 135mm(Length)*7.6mm(height) | [11 empty] | 1W | [17 empty] | 52 | https://www.unikeyic.com/media/about_us/Unikey_ISO_9001_Certification.pdf | https://www.unikeyic.com/products/horn-speaker/1176045/20231786.html
1176046 | RS | 1: 3.9181 10: 3.8512 50: 2.4839 | RS PRO 0.7W micro speaker, 8Ω, 3 (Width)mmdiameter | [12 empty] | 10000Hz |  |  |  | 8Ω |  |  | 16mm*3mm*3mm | [11 empty] | 700mW | [17 empty] | 145 | https://www.unikeyic.com/media/about_us/Unikey_ISO_9001_Certification.pdf | https://www.unikeyic.com/products/horn-speaker/1176046/27766256.html
1176047 | RS | 1: 2.2031 | RS PRO 0.5W Micro Speaker, 7.2Ω, 3mm Dia | [12 empty] | 20000Hz |  |  |  | 8Ω |  |  | 15mm*3mm*3mm | [11 empty] | 500mW | [17 empty] | 311 | https://www.unikeyic.com/media/about_us/Unikey_ISO_9001_Certification.pdf | https://www.unikeyic.com/products/horn-speaker/1176047/14246499.html
1176049 | RS | 1: 4.0739 | RS PRO 1W Micro Speaker, 8Ω, 3mm Dia | [19 empty] | 25mm*3mm*3mm | [11 empty] | 1W | [17 empty] | 114 | https://www.unikeyic.com/media/about_us/Unikey_ISO_9001_Certification.pdf | https://www.unikeyic.com/products/horn-speaker/1176049/10198206.html
1185 | VISATON | 1: 65.1737 10: 59.9628 | 8Ω 2mm H | [16 empty] | 8Ω |  |  | 2mm(height) | [29 empty] | 7 | https://www.unikeyic.com/media/about_us/Unikey_ISO_9001_Certification.pdf | https://www.unikeyic.com/products/horn-speaker/1185/13552091.html
1261 | VISATON | 1: 92.535 | 8Ω, 6mm H | [16 empty] | 8Ω |  |  | 6mm(height) | [29 empty] | 2 | https://www.unikeyic.com/media/about_us/Unikey_ISO_9001_Certification.pdf | https://www.unikeyic.com/products/horn-speaker/1261/33036746.html
1263 | VISATON | 1: 96.1578 | 88 dB Quick Connect 60W 20kHz 6Ω 6.3mm H | [12 empty] | 20kHz |  |  |  | 6Ω |  |  | 6.3mm(height) | [11 empty] | 60W |  |  |  |  | bulk |  |  |  | 88 dB |  |  |  |  | Quick connection |  |  |  | 8 | https://www.unikeyic.com/media/about_us/Unikey_ISO_9001_Certification.pdf | https://www.unikeyic.com/products/horn-speaker/1263/21358019.html
1271 | VISATON | 1: 197.4952 | Visaton 1271 Horn Speaker | [5 empty] | 1271 VISATON | [43 empty] | 1 | https://www.unikeyic.com/media/datasheet/5d/c3/0fd3/5dc30fd3205c6039a24a5693d79185ab.pdf | https://www.unikeyic.com/products/horn-speaker/1271/33046567.html
1301 | VISATON | 1: 159.8288 | 8Ω 18mm H | [5 empty] | 1301 VISATON | [10 empty] | 8Ω |  |  | 18mm(height) | [29 empty] | 5 | https://www.unikeyic.com/media/datasheet/3f/f3/b5a7/3f/f9afb9a0290b549173fe443e17377ab8.pdf | https://www.unikeyic.com/products/horn-speaker/1301/27835265.html
1302 | VISATON | 1: 193.0072 | 8Ω 18mm H | [16 empty] | 8Ω |  |  | 18mm(height) | [29 empty] | 5 | https://www.unikeyic.com/media/about_us/Unikey_ISO_9001_Certification.pdf | https://www.unikeyic.com/products/horn-speaker/1302/29662272.html
1350 | VISATON | 1: 209.1588 | 8Ω 4mm H | [16 empty] | 8Ω |  |  | 4mm(height) | [16 empty] | bulk | [12 empty] | 1 | https://www.unikeyic.com/media/about_us/Unikey_ISO_9001_Certification.pdf | https://www.unikeyic.com/products/horn-speaker/1350/16299383.html
13MM-8Ω1W-2P1.25 | XHX | 1: 0.1175 200: 0.1091 | 85dB 1W 0MHz~20KHz 8Ω | [5 empty] | 13MM-8Ω1W-2P1.25 XHX | [6 empty] | 0MHz~20KHz |  |  |  | 8Ω | [14 empty] | 1W | [8 empty] | 85dB | [9 empty] | https://www.unikeyic.com/media/datasheet/92/03/806d/9203806d220be4e365ba6a874b536433.pdf | https://www.unikeyic.com/products/horn-speaker/13mm-8-1w-2p1-25/1004747002.html
1510-8Ω1W-2P1.25 | XHX | 1: 0.1112 200: 0.1033 | 88dB 1W 0MHz~20KHz 8Ω 1510 | [5 empty] | 1510-8Ω1W-2P1.25 XHX | [6 empty] | 0MHz~20KHz |  |  |  | 8Ω | [11 empty] | 1510 |  |  | 1W | [8 empty] | 88dB | [9 empty] | https://www.unikeyic.com/media/datasheet/49/66/fe64/4966fe64e7e66167058d38bdd7bdb49b.pdf | https://www.unikeyic.com/products/horn-speaker/1510-8-1w-2p1-25/1004747014.html
15MM-8Ω1W-2P1.25 | XHX | 1: 0.1301 200: 0.1207 | [6 empty] | 15MM-8Ω1W-2P1.25 XHX | [44 empty] | https://www.unikeyic.com/media/datasheet/7f/aa/7ef8/7faa7ef81ba321a8849c5a24dcde3833.pdf | https://www.unikeyic.com/products/horn-speaker/15mm-8-1w-2p1-25/1004747042.html
1669 | Adafruit | 1: 8.625 | Wire Terminal Resistor, Top Mount, 3W 4Ω Wire Mount 70mm × 30mm × 17mm | [8 empty] | - | - | - |  |  | - |  | 0.669" (17.00mm) | 4 Ohms | - |  |  |  | - | - | Not Applicable | [5 empty] | Bulk | Top |  |  | 3 W | - |  |  | - | Oval, Rectangular Frame | 2.756" L x 1.181" W (70.00mm x 30.00mm) |  |  |  | - | Wire Leads |  |  |  |  | 34 | https://www.unikeyic.com/media/datasheet/32/cb/6ad2/32cb6ad2b86a1539ac8558dc22fa01f9.pdf | https://www.unikeyic.com/products/horn-speaker/1669/18429257.html
1710871 | RS | 50: 1.9794 | RS PRO 0.08W micro speaker, 8Ω, 22.5mmdiameter | [19 empty] | 8.5mm(height) | [11 empty] | 80mW | [17 empty] | 190 | https://www.unikeyic.com/media/about_us/Unikey_ISO_9001_Certification.pdf | https://www.unikeyic.com/products/horn-speaker/1710871/29908454.html
1710901 | RS | 50: 2.6257 100: 2.007 200: 1.8552 | RS PRO 0.1W Micro Speaker, 32Ω, 22.8mm Dia | [12 empty] | 4000Hz |  |  |  | 32Ω |  |  | 8.7mm(height) | [11 empty] | 100mW | [17 empty] | 480 | https://www.unikeyic.com/media/about_us/Unikey_ISO_9001_Certification.pdf | https://www.unikeyic.com/products/horn-speaker/1710901/25200469.html
1785 | Adafruit | 1: 17.1925 | Medium Surface Transducer with Wires - 4 Ohm 3 Watt | [5 empty] | 1785 Adafruit | [43 empty] | 13 | https://www.unikeyic.com/media/datasheet/b7/60/f0af/b7/7f905f8ef181ef30af2d7bc19e18b2e4.pdf | https://www.unikeyic.com/products/horn-speaker/1785/16673009.html
1797436 | RS | 50: 4.155 100: 3.8028 200: 3.7445 | RS PRO 0.5W micro speaker, 8Ω, 15mmdiameter | [12 empty] | 20Hz |  |  |  | 8Ω |  |  | 15mm*15mm*4mm | [11 empty] | 500mW | [17 empty] | 74 | https://www.unikeyic.com/media/about_us/Unikey_ISO_9001_Certification.pdf | https://www.unikeyic.com/products/horn-speaker/1797436/31061039.html
1797437 | RS | 50: 3.3501 100: 3.2663 200: 3.0192 | RS PRO 0.15W micro speaker, 8Ω, 10mmdiameter | [12 empty] | 1200Hz |  |  |  | 8Ω |  |  | 2.8mm(height) | [11 empty] | 150mW | [17 empty] | 146 | https://www.unikeyic.com/media/about_us/Unikey_ISO_9001_Certification.pdf | https://www.unikeyic.com/products/horn-speaker/1797437/13948700.html
1797441 | RS | 5: 3.5172 15: 3.447 25: 2.7027 | RS PRO 0.5W Micro Speaker, 8Ω, 20mm Dia | [12 empty] | 500Hz |  |  |  | 8Ω |  |  | 2mm*3mm*3mm | [11 empty] | 500mW | [17 empty] | 53 | https://www.unikeyic.com/media/about_us/Unikey_ISO_9001_Certification.pdf | https://www.unikeyic.com/products/horn-speaker/1797441/18804889.html
1797443 | RS | 2: 10.4902 30: 8.0446 58: 7.3895 | RS PRO 0.8W Micro Speaker, 8Ω, 27mm Dia | [12 empty] | 850Hz |  |  |  | 8Ω |  |  | 50mm(Length)*4.9mm(height) | [11 empty] | 800mW | [17 empty] | 44 | https://www.unikeyic.com/media/about_us/Unikey_ISO_9001_Certification.pdf | https://www.unikeyic.com/products/horn-speaker/1797443/7949505.html
1797451 | RS | 2: 8.2081 14: 6.4218 26: 6.1588 | RS PRO 0.5W Micro Speaker, 8Ω, 15mm Dia | [19 empty] | 15mm*15mm*4mm | [11 empty] | 500mW | [17 empty] | 72 | https://www.unikeyic.com/media/about_us/Unikey_ISO_9001_Certification.pdf | https://www.unikeyic.com/products/horn-speaker/1797451/27749394.html
1797452 | RS | 2: 5.2367 14: 4.0965 26: 4.0082 | RS PRO 0.15W Micro Speaker, 8Ω, 10mm Dia | [12 empty] | 1200Hz |  |  |  | 8Ω |  |  | 2.8mm(height) | [11 empty] | 150mW | [17 empty] | 26 | https://www.unikeyic.com/media/about_us/Unikey_ISO_9001_Certification.pdf | https://www.unikeyic.com/products/horn-speaker/1797452/23214242.html
1881762 | RS | 80: 3.4384 160: 3.1472 320: 3.0988 | RS PRO 1.5W Mini Speaker, 4Ω | [12 empty] | 10kHz |  |  |  | 4Ω |  |  | 10mm*11mm*3mm | [11 empty] | 1.5W | [17 empty] | 209 | https://www.unikeyic.com/media/about_us/Unikey_ISO_9001_Certification.pdf | https://www.unikeyic.com/products/horn-speaker/1881762/16653085.html
1882199 | RS | 2: 4.5092 38: 3.4566 190: 2.6712 | RS PRO 0.7W Micro Speaker, 7.2Ω | [19 empty] | 15mm*11mm*3.3mm | [11 empty] | 700mW | [17 empty] | 11 | https://www.unikeyic.com/media/about_us/Unikey_ISO_9001_Certification.pdf | https://www.unikeyic.com/products/horn-speaker/1882199/18820495.html
1891 | Adafruit | 1: 2.0125 | wire，lead terminal User Defined 250mW 440Hz~20kHz 8Ω wire mounting | [8 empty] | - | - | - |  |  | 440Hz | 440 Hz ~ 20 kHz | - | 8 Ohms | - |  |  |  | Plastic | - | 1 (Unlimited) | [5 empty] | Bulk | User Defined |  | 250 mW | 500 mW | - |  |  | - | Round, Square Frame | 1.535" Dia (39.00mm) |  |  |  | - | Wire Leads |  |  |  |  | 136 | https://www.unikeyic.com/media/datasheet/93/10/f6bd/93/d345bda6de345a52186b1543599f7d84.pdf | https://www.unikeyic.com/products/horn-speaker/1891/16354377.html
18MM-8Ω1W-2P1.25 | XHX | 1: 0.1457 200: 0.1353 | [6 empty] | 18MM-8Ω1W-2P1.25 XHX | [44 empty] | https://www.unikeyic.com/media/datasheet/37/da/e64f/37dae64f58ace477e3773e1f0a863fae.pdf | https://www.unikeyic.com/products/horn-speaker/18mm-8-1w-2p1-25/1004747043.html
2014-8Ω1W-2P1.25 | XHX | 1: 0.2697 10: 0.2219 30: 0.1825 100: 0.1644 300: 0.1498 1,000: 0.1411 | 88dB 1W 0MHz~20KHz 8Ω 2014 | [5 empty] | 2014-8Ω1W-2P1.25 XHX | [6 empty] | 0MHz~20KHz |  |  |  | 8Ω | [11 empty] | 2014 |  |  | 1W | [8 empty] | 88dB | [9 empty] | https://www.unikeyic.com/media/datasheet/6a/9e/fba7/6a9efba77cf37de1e3a00f373a8e6085.pdf | https://www.unikeyic.com/products/horn-speaker/2014-8-1w-2p1-25/1004746998.html
2015 | VISATON | 3: 8.0874 5: 8.0874 10: 7.2463 20: 7.2463 | Visaton Round Speaker, 66mm Dia, Full Range, Max 10W | [5 empty] | 2015 VISATON | [10 empty] | 4Ω |  |  | 29mm(height) | [6 empty] | -25℃~70℃ |  |  |  |  | 10W | [17 empty] | 535 | https://www.unikeyic.com/media/datasheet/46/60/2d23/46/ca2457229bed0a7e31ffcf3b4855c695.pdf | https://www.unikeyic.com/products/horn-speaker/2015/18397989.html
2017 | VISATON | 1: 41.3705 2: 39.7157 3: 37.068 5: 37.068 10: 36.406 20: 36.406 | Resistor 8W 8Ω | [5 empty] | 2017 VISATON | [10 empty] | 8Ω | [9 empty] | -25℃~70℃ |  |  |  |  | 8W | [17 empty] | 5 | https://www.unikeyic.com/media/datasheet/1b/67/5b02/1b/bf1486f8cedd7979b33aec6ab2f0bb06.pdf | https://www.unikeyic.com/products/horn-speaker/2017/16367925.html
2030-8Ω1W-2P1.25 | XHX | 1: 0.1379 200: 0.128 | [6 empty] | 2030-8Ω1W-2P1.25 XHX | [22 empty] | 2030 | [21 empty] | https://www.unikeyic.com/media/datasheet/dd/2a/baea/dd2abaeae1a4e335faddc74c0d0f36ad.pdf | https://www.unikeyic.com/products/horn-speaker/2030-8-1w-2p1-25/1004747061.html
2040N1625AL01-04 | TYMPHANY | 1: 12.906 10: 12.2569 50: 11.6119 100: 10.9669 250: 10.3218 | Top Mount Resistor, 4.19Ω 1W 200Hz~20kHz, Solder Mount, 42.5mm × 27.5mm × 9.5mm | [8 empty] | 1W/1M | Half Space Sensitivity | 81.10 |  |  | 339.07Hz | 200 Hz ~ 20 kHz | 0.374" (9.50mm) | 4.19 Ohms | - |  |  |  | Aluminum (AI) | Nd-Fe-B | 1 (Unlimited) | [5 empty] | Bulk | Top |  | 1 W |  | - |  |  | PMT | Rectangular | 1.673" L x 1.083" W (42.50mm x 27.50mm) |  |  |  | Magnetic | Solder Eyelet(s) |  |  |  |  | 1016 | https://www.unikeyic.com/media/datasheet/f1/bf/03b8/f1bf03b802d2c7f9c2eebc8327bd69a6.pdf | https://www.unikeyic.com/products/horn-speaker/2040n1625al01-04/15222181.html
2047 | VISATON | 1: 13.0388 10: 11.9887 25: 11.7512 | 8Ω 4mm H | [16 empty] | 8Ω |  |  | 4mm(height) | [29 empty] | 13 | https://www.unikeyic.com/media/about_us/Unikey_ISO_9001_Certification.pdf | https://www.unikeyic.com/products/horn-speaker/2047/4689678.html
2088 | VISATON | 1: 15.2567 | Visaton Round Speaker, 85.5mm Dia, Full Range, Max Rated Power 30W | [12 empty] | 200Hz~5kHz |  |  |  | 8Ω | [14 empty] | 20W | [13 empty] | Quick connection |  |  |  | 82 | https://www.unikeyic.com/media/about_us/Unikey_ISO_9001_Certification.pdf | https://www.unikeyic.com/products/horn-speaker/2088/12643715.html
20MM-8Ω1W | XHX | 1: 0.1645 200: 0.1527 | [6 empty] | 20MM-8Ω1W XHX | [44 empty] | https://www.unikeyic.com/media/datasheet/3b/51/a27f/3b51a27f82c14eea25a412cce80abd5f.pdf | https://www.unikeyic.com/products/horn-speaker/20mm-8-1w/1004747066.html
20MM-8Ω1W-2P1.25 | XHX | 1: 0.1301 200: 0.1207 | [6 empty] | 20MM-8Ω1W-2P1.25 XHX | [44 empty] | https://www.unikeyic.com/media/datasheet/bc/4f/ddb7/bc4fddb7fbc0ee34168bc6c5e1472a9b.pdf | https://www.unikeyic.com/products/horn-speaker/20mm-8-1w-2p1-25/1004746984.html
2101 | VISATON | 1: 58.4789 2: 56.1397 3: 52.3971 5: 51.4614 10: 51.4614 20: 51.4614 | 50W 8Ω Power Resistor | [5 empty] | 2101 VISATON | [10 empty] | 8Ω | [9 empty] | -40℃~80℃ |  |  |  |  | 50W | [17 empty] | 14 | https://www.unikeyic.com/media/datasheet/c4/5f/d979/c5/9297479aa6ec4458a0575a56b1c98bbd.pdf | https://www.unikeyic.com/products/horn-speaker/2101/22950069.html
2110 | VISATON | 1: 26.1294 2: 26.1294 3: 25.0842 5: 23.4119 10: 22.9938 20: 22.9938 | 30W 4Ω | [5 empty] | 2110 VISATON | [10 empty] | 4Ω | [9 empty] | -40℃~80℃ |  |  |  |  | 30W |  |  |  |  | bulk | [12 empty] | 50 | https://www.unikeyic.com/media/datasheet/de/82/a744/de/8d6225d8944e9deb0294f030be08df1b.pdf | https://www.unikeyic.com/products/horn-speaker/2110/18893522.html
2112 | VISATON | 1: 1.416 | Visaton 2112 Cabinet Speaker | [26 empty] | -40℃~80℃ | [22 empty] | 27 | https://www.unikeyic.com/media/about_us/Unikey_ISO_9001_Certification.pdf | https://www.unikeyic.com/products/horn-speaker/2112/20028729.html
2113 | VISATON | 1: 30.3368 2: 30.3368 3: 27.1817 5: 27.1817 10: 26.6963 20: 26.6963 | Full Range Speaker White 4 Ohm | [49 empty] | 135 | https://www.unikeyic.com/media/about_us/Unikey_ISO_9001_Certification.pdf | https://www.unikeyic.com/products/horn-speaker/2113/6410026.html
2116 | VISATON | 1: 31.8281 2: 31.8281 3: 28.518 5: 28.518 10: 28.0088 20: 28.0088 | 80W 4Ω | [5 empty] | 2116 VISATON | [10 empty] | 4Ω | [9 empty] | -40℃~80℃ |  |  |  |  | 80W | [17 empty] | 47 | https://www.unikeyic.com/media/datasheet/f6/81/98b1/f6/14ff02346d961825ca66e28905c28b96.pdf | https://www.unikeyic.com/products/horn-speaker/2116/14852032.html
2118 | VISATON | 1: 1.7349 | Visaton 2118 Cabinet Speaker | [26 empty] | 120℃~40℃ | [22 empty] | 10 | https://www.unikeyic.com/media/about_us/Unikey_ISO_9001_Certification.pdf | https://www.unikeyic.com/products/horn-speaker/2118/15967162.html
2126 | VISATON | 1: 66.9552 10: 61.5988 | Top 1.5W 60Hz~15kHz 6mm H | [5 empty] | 2126 VISATON | [6 empty] | 60Hz~15kHz | [6 empty] | 6mm(height) | [6 empty] | -40℃~80℃ |  |  |  |  | 1.5W | [17 empty] | 1 | https://www.unikeyic.com/media/datasheet/99/c1/0e0f/99/8f4aea37204dda780a95ccdab897128f.pdf | https://www.unikeyic.com/products/horn-speaker/2126/17693802.html
2130 | VISATON | 1: 29.711 10: 20.8764 25: 19.8072 50: 18.9 100: 17.7768 250: 17.5284 | Resistor, 30W, 4Ω | [5 empty] | 2130 VISATON | [10 empty] | 4Ω | [9 empty] | -40℃~80℃ |  |  |  |  | 30W |  |  |  |  | bulk | [12 empty] | 19 | https://www.unikeyic.com/media/datasheet/b0/20/51b8/b0/ffa65eb65bcc61fd5d95fa8f23d8bea8.pdf | https://www.unikeyic.com/products/horn-speaker/2130/21733150.html
2133 | VISATON | 1: 28.5301 2: 28.5301 3: 27.3889 5: 25.563 10: 25.1065 20: 25.1065 | Power Resistor 60W 4Ω | [5 empty] | 2133 VISATON | [10 empty] | 4Ω | [9 empty] | -40℃~80℃ |  |  |  |  | 60W | [17 empty] | 16 | https://www.unikeyic.com/media/datasheet/1e/49/4fc2/1e/c49ae764dc9ff6494fa44795235715cb.pdf | https://www.unikeyic.com/products/horn-speaker/2133/16411628.html
2136 | VISATON | 1: 26.0152 10: 23.9274 | 4Ω 6mm H | [16 empty] | 4Ω |  |  | 6mm(height) | [29 empty] | 2 | https://www.unikeyic.com/media/about_us/Unikey_ISO_9001_Certification.pdf | https://www.unikeyic.com/products/horn-speaker/2136/21187380.html
2148 | VISATON | 1: 25.2806 2: 25.2806 3: 24.2694 5: 22.6514 10: 22.2469 20: 22.2469 | Quick Connect Top 15W 100Hz-20kHz 4Ω | [5 empty] | 2148 VISATON | [6 empty] | 100Hz~20kHz |  |  |  | 4Ω | [9 empty] | -40℃~80℃ |  |  |  |  | 15W | [13 empty] | Quick connection |  |  |  | 66 | https://www.unikeyic.com/media/datasheet/71/35/a656/71/773b2805a48ef2fe252d76f89ac4040a.pdf | https://www.unikeyic.com/products/horn-speaker/2148/15912838.html
2204 | VISATON | 2: 12.7191 3: 12.7191 5: 12.2104 10: 11.3963 20: 11.3963 | Resistor, 12W, 4Ω, 28mm H | [5 empty] | 2204 VISATON | [10 empty] | 4Ω |  |  | 28mm(height) | [6 empty] | -40℃~100℃ |  |  |  |  | 12W | [17 empty] | 48 | https://www.unikeyic.com/media/datasheet/43/17/f2ee/43/99ad33993b12456f44c51f124b1b897a.pdf | https://www.unikeyic.com/products/horn-speaker/2204/21953730.html
2207 | VISATON | 1: 21.413 10: 15.7032 25: 14.2776 50: 12.7332 100: 11.9124 250: 11.5452 360: 11.5344 | 3W 8Ω 21mm H | [5 empty] | 2207 VISATON | [10 empty] | 8Ω |  |  | 21mm(height) | [11 empty] | 3W | [17 empty] | 266 | https://www.unikeyic.com/media/datasheet/66/1d/0118/66/102119de569a066238fc7855bbe02583.pdf | https://www.unikeyic.com/products/horn-speaker/2207/19159645.html
2209 | VISATON | 1: 18.63 10: 13.6404 25: 12.3984 50: 11.5452 100: 10.7568 300: 9.6444 600: 9.5364 | [50 empty] | 192 | https://www.unikeyic.com/media/about_us/Unikey_ISO_9001_Certification.pdf | https://www.unikeyic.com/products/horn-speaker/2209/27749166.html
2231 | VISATON | 2: 16.3809 3: 16.3809 5: 14.6773 10: 14.6773 20: 14.6773 | 8W 8Ω 31.5mm H | [5 empty] | 2231 VISATON | [10 empty] | 8Ω |  |  | 31.5mm(height) | [6 empty] | -25℃~70℃ |  |  |  |  | 8W | [17 empty] | 152 | https://www.unikeyic.com/media/datasheet/68/16/5420/68/4e847f4762f87dd880b3e99154baf63d.pdf | https://www.unikeyic.com/products/horn-speaker/2231/16873320.html
2240 | VISATON | 1: 25.99 10: 18.9 25: 17.1504 50: 15.9516 100: 13.9968 180: 13.6512 | Quick Connect Top, 4W, 90Hz~20kHz, 4Ω, 26mm H | [5 empty] | 2240 VISATON | [6 empty] | 90Hz~20kHz |  |  |  | 4Ω |  |  | 26mm(height) | [6 empty] | -25℃~70℃ |  |  |  |  | 4W |  |  |  |  | bulk | [8 empty] | Quick connection |  |  |  | 48 | https://www.unikeyic.com/media/datasheet/4a/54/5d26/4a/c202f13d0c7e244bac847006176522dd.pdf | https://www.unikeyic.com/products/horn-speaker/2240/20075755.html
2242 | VISATON | 2: 15.4473 3: 15.4473 5: 13.8407 10: 13.8407 20: 13.8407 | MINI LOUDSPEAKER, 32 MM, 8 OHM; Transducer Function:Speaker; Power Rating RMS:2W; Impedance:8ohm; Sensitivity (dB):78dB; Resonant Frequency:220Hz; Frequency Response Min:150Hz; Frequency Response Max:20kHz; Product Range | [36 empty] | bulk | [12 empty] | 32 | https://www.unikeyic.com/media/about_us/Unikey_ISO_9001_Certification.pdf | https://www.unikeyic.com/products/horn-speaker/2242/21419059.html
2245 | VISATON | 1: 18.4144 10: 16.9392 | Fast Connect Top, 4W, 90Hz~20kHz, 8Ω, 4mm H | [12 empty] | 90Hz~20kHz |  |  |  | 8Ω |  |  | 4mm(height) | [11 empty] | 4W | [13 empty] | Quick connection |  |  |  | 13 | https://www.unikeyic.com/media/about_us/Unikey_ISO_9001_Certification.pdf | https://www.unikeyic.com/products/horn-speaker/2245/16734158.html
2249 | VISATON | 1: 12.4763 10: 11.4887 25: 11.2637 | Quick Connect Top, 2W 150Hz~20kHz 4Ω | [12 empty] | 150Hz~20kHz |  |  |  | 4Ω | [14 empty] | 2W | [13 empty] | Quick connection |  |  |  | 11 | https://www.unikeyic.com/media/about_us/Unikey_ISO_9001_Certification.pdf | https://www.unikeyic.com/products/horn-speaker/2249/28855517.html
23M01-8T-H39 | FUET | [52 empty] | https://www.unikeyic.com/media/about_us/Unikey_ISO_9001_Certification.pdf | https://www.unikeyic.com/products/horn-speaker/23m01-8t-h39/23203331.html
23M02-8T-H43 | FUET | 200: 0.3469 400: 0.3412 600: 0.3325 | [6 empty] | 23M02-8T-H43 FUET | [43 empty] | 2000 | https://www.unikeyic.com/media/datasheet/c0/f6/7a66/c0/d107187fadd1d7708f6102d5fb8204ef.pdf | https://www.unikeyic.com/products/horn-speaker/23m02-8t-h43/22207522.html
23MM-8Ω1W | XHX | 1: 0.1645 200: 0.1527 | [6 empty] | 23MM-8Ω1W XHX | [44 empty] | https://www.unikeyic.com/media/datasheet/22/4b/6f24/224b6f2446b64ba04b330a28164af2cf.pdf | https://www.unikeyic.com/products/horn-speaker/23mm-8-1w/1004747015.html
23MM-8Ω1W-2P1.25 | XHX | 1: 0.1457 200: 0.1353 | [6 empty] | 23MM-8Ω1W-2P1.25 XHX | [44 empty] | https://www.unikeyic.com/media/datasheet/b5/e0/8c2b/b5e08c2b9d240479215fcabec38e3395.pdf | https://www.unikeyic.com/products/horn-speaker/23mm-8-1w-2p1-25/1004747045.html
23P01-8N-H39 | FUET | [52 empty] | https://www.unikeyic.com/media/about_us/Unikey_ISO_9001_Certification.pdf | https://www.unikeyic.com/products/horn-speaker/23p01-8n-h39/20779864.html
2415-8Ω1W-2P1.25 | XHX | 1: 0.1457 200: 0.1353 | [6 empty] | 2415-8Ω1W-2P1.25 XHX | [22 empty] | 2415 | [21 empty] | https://www.unikeyic.com/media/datasheet/b9/87/278d/b987278dd11388f29bb49c21d83118db.pdf | https://www.unikeyic.com/products/horn-speaker/2415-8-1w-2p1-25/1004747064.html
2415BOX-8Ω1W-2P1.25 | XHX | 1: 0.3448 200: 0.32 | [6 empty] | 2415BOX-8Ω1W-2P1.25 XHX | [22 empty] | 2415 | [21 empty] | https://www.unikeyic.com/media/datasheet/01/7a/924f/017a924f7371fa3419280adea5a140bb.pdf | https://www.unikeyic.com/products/horn-speaker/2415box-8-1w-2p1-25/1004747029.html
24520 | VISATON | 1: 312.1443 | Ferrite Bead 8Ω 2.5mm H | [5 empty] | 24520 VISATON | [10 empty] | 8Ω |  |  | 2.5mm(height) | [29 empty] | 3 | https://www.unikeyic.com/media/datasheet/aa/5c/2204/aa/f38788348dab1aff6ba8a69f07aa69bb.pdf | https://www.unikeyic.com/products/horn-speaker/24520/33112151.html
27MM-8Ω1W | XHX | 1: 0.2038 200: 0.1891 | [6 empty] | 27MM-8Ω1W XHX | [44 empty] | https://www.unikeyic.com/media/datasheet/dc/46/831f/dc46831fac3ad3fa86b0fa16e1b8316a.pdf | https://www.unikeyic.com/products/horn-speaker/27mm-8-1w/1004747020.html
2803 | VISATON | 1: 6.5058 10: 5.8631 25: 5.7506 | 8Ω Jumper | [16 empty] | 8Ω | [32 empty] | 4 | https://www.unikeyic.com/media/about_us/Unikey_ISO_9001_Certification.pdf | https://www.unikeyic.com/products/horn-speaker/2803/27767133.html
2812 | VISATON |  | Visaton 1W micro speaker, 8Ω | [5 empty] | 2812 VISATON | [6 empty] | 950Hz |  |  |  | 8Ω |  |  | 25mm*14mm*5.3mm | [6 empty] | -25℃~70℃ |  |  |  |  | 1W | [18 empty] | https://www.unikeyic.com/media/datasheet/3e/1b/ef2d/3e/0e8d435753d60c19f7a9cb3991027b68.pdf | https://www.unikeyic.com/products/horn-speaker/2812/15413033.html
2815 | VISATON | 1: 5.8552 10: 5.3832 | Chip Resistor, 8Ω | [16 empty] | 8Ω | [32 empty] | 22 | https://www.unikeyic.com/media/about_us/Unikey_ISO_9001_Certification.pdf | https://www.unikeyic.com/products/horn-speaker/2815/6123703.html
2823 | VISATON | 2: 16.2475 3: 16.2475 5: 14.5578 10: 14.5578 20: 14.5578 | 500mW 8Ω 8.6mm H | [5 empty] | 2823 VISATON | [10 empty] | 8Ω |  |  | 8.6mm(height) | [6 empty] | -25℃~70℃ |  |  |  |  | 500mW |  |  |  |  | bulk | [12 empty] | 19 | https://www.unikeyic.com/media/datasheet/e5/48/6c69/e5/ed785ef376e8558fe08457096e2014a8.pdf | https://www.unikeyic.com/products/horn-speaker/2823/15408296.html
2826 | VISATON | 3: 10.3911 5: 9.9755 10: 9.3104 20: 9.3104 | 1W 8Ω 8.5mm(height) | [5 empty] | 2826 VISATON | [10 empty] | 8Ω |  |  | 8.5mm(height) | [6 empty] | -25℃~65℃ |  |  |  |  | 1W | [17 empty] | 281 | https://www.unikeyic.com/media/datasheet/fe/6c/43c6/fe6c43c65ab07fb78442725934493a88.pdf | https://www.unikeyic.com/products/horn-speaker/2826/17744173.html
2830 | VISATON | 2: 12.2463 3: 12.2463 5: 11.7564 10: 10.9726 20: 10.9726 | Visaton 0.5W Micro Speaker, 8Ω, 28mm Diameter | [5 empty] | 2830 VISATON | [6 empty] | 500Hz~7kHz |  |  |  | 8Ω |  |  | 6.2mm(height) | [6 empty] | -40℃~85℃ |  |  |  |  | 500mW | [17 empty] | 37 | https://www.unikeyic.com/media/datasheet/87/bd/9a6b/87/d8955a2d3c81186cc85322eb944dbf4d.pdf | https://www.unikeyic.com/products/horn-speaker/2830/17655216.html
2841 | VISATON | 3: 8.0389 5: 8.0389 10: 7.2028 20: 7.2028 | Visaton Round Speaker, 40mm Dia, Mid-Freq Range, Size ≤8cm (3in), Max Power 2W | [5 empty] | 2841 VISATON | [6 empty] | 350Hz~6kHz |  |  |  | 50Ω |  |  | 40mm(Length)*40mm(width) | [11 empty] | 1W | [17 empty] | 17 | https://www.unikeyic.com/media/datasheet/c4/5f/d979/d7/ed739e3905ecd56bc41a15a6daa0dfde.pdf | https://www.unikeyic.com/products/horn-speaker/2841/3971083.html
2897 | VISATON | 2: 23.3164 3: 22.3837 5: 20.8915 10: 20.5184 20: 20.5184 | 3W 8Ω 18.5mm(height) | [5 empty] | 2897 VISATON | [10 empty] | 8Ω |  |  | 18.5mm(height) | [6 empty] | -40℃~80℃ |  |  |  |  | 3W |  |  |  |  | bulk | [12 empty] | 53 | https://www.unikeyic.com/media/datasheet/7e/9b/a1a1/7e/5051bc2d78b2a630bac275f4aea2873f.pdf | https://www.unikeyic.com/products/horn-speaker/2897/22493844.html
28A1050-32B0428 | RDI | 30: 2.4408 270: 2.0952 510: 1.836 1,500: 1.6308 2,520: 1.4688 5,010: 1.3284 | Wire with connector Top 500mW 800Hz~5.9kHz 32Ω 7.2mm(height) | [6 empty] | 5% Max @ 1kHZ, 500mW |  | 100mW/100mm | Sound Pressure Level (SPL) | 90.00 |  |  | 800Hz | 800 Hz ~ 5.9 kHz | 0.283" (7.20mm) | 32 Ohms | - |  |  |  | Polyester, Polyethylene Terephthalate (PET) | Nd-Fe-B-N35 |  |  |  |  | -25°C ~ 60°C |  | Tray | Top |  | 500 mW | 800 mW | - | 12178864 |  | - | Round | 1.004" Dia (25.50mm) |  |  |  | Magnetic | Wire Leads with Connector |  |  |  |  | 548 | https://www.unikeyic.com/media/datasheet/77/57/dd44/77/854c3983f3e9dc779d88ff21912240ed.pdf | https://www.unikeyic.com/products/horn-speaker/28a1050-32b0428/8192592.html
28A10508BIP0428 | RDI | 30: 2.754 270: 2.3544 510: 2.0628 1,500: 1.836 2,520: 1.6524 5,010: 1.5012 | Wire with connector Top 500mW 800Hz~5.9kHz 8Ω 7.2mm(height) | [6 empty] | 5% Max @ 1kHZ, 500mW |  | 100mW/100mm | Sound Pressure Level (SPL) | 90.00 |  |  | 800Hz | 800 Hz ~ 5.9 kHz | 0.283" (7.20mm) | 8 Ohms | - |  |  |  | Polyester, Polyethylene Terephthalate (PET) | Nd-Fe-B |  |  |  |  | -25°C ~ 60°C |  | Tray | Top |  | 500 mW | 800 mW | - |  |  | - | Round | 1.004" Dia (25.50mm) |  |  |  | Magnetic | Wire Leads with Connector |  |  |  |  | 720 | https://www.unikeyic.com/media/datasheet/d4/ec/c1fc/d4ecc1fcb878d78f8a6deda478a87ea8.pdf | https://www.unikeyic.com/products/horn-speaker/28a10508bip0428/31594506.html
28M02-8T-H52 | FUET | [7 empty] | 28M02-8T-H52 FUET | [44 empty] | https://www.unikeyic.com/media/datasheet/3e/dc/ceec/3e/d7714d63ce76bae34093abc200f71b9b.pdf | https://www.unikeyic.com/products/horn-speaker/28m02-8t-h52/21079817.html
28M03-8T-H52-L70 | FUET | 60: 0.3942 120: 0.3876 180: 0.3778 | [50 empty] | 600 | https://www.unikeyic.com/media/about_us/Unikey_ISO_9001_Certification.pdf | https://www.unikeyic.com/products/horn-speaker/28m03-8t-h52-l70/20121199.html
28MM-8Ω1W | XHX | 1: 0.2038 200: 0.1891 | 100dB 1W 0MHz~20KHz 8Ω | [5 empty] | 28MM-8Ω1W XHX | [6 empty] | 0MHz~20KHz |  |  |  | 8Ω | [14 empty] | 1W | [8 empty] | 100dB | [9 empty] | https://www.unikeyic.com/media/datasheet/51/88/bd3b/5188bd3b4351a1861833608f55be4a3c.pdf | https://www.unikeyic.com/products/horn-speaker/28mm-8-1w/1004747037.html
2901 | VISATON | 5: 4.4863 10: 4.3068 20: 4.3068 | 5cm Miniature Speaker With Plastic Diaphragm And Metal Basket | [36 empty] | bulk | [12 empty] | 4790 | https://www.unikeyic.com/media/about_us/Unikey_ISO_9001_Certification.pdf | https://www.unikeyic.com/products/horn-speaker/2901/27723269.html
2909 | VISATON | 3: 7.081 5: 7.081 10: 6.3446 20: 6.3446 | Miniature Speakers | [5 empty] | 2909 VISATON | [43 empty] | 182 | https://www.unikeyic.com/media/datasheet/c3/6a/13ee/c36a13ee8730ea4fa0ad790449b624e8.pdf | https://www.unikeyic.com/products/horn-speaker/2909/30663838.html
2912 | VISATON | 3: 7.2993 5: 7.2993 10: 6.5401 20: 6.5401 | Miniature Speaker | [5 empty] | 2912 VISATON | [43 empty] | 406 | https://www.unikeyic.com/media/datasheet/9d/5b/d00d/c6/078ff3a1ceaaf01ab7ba8b4a8acfe281.pdf | https://www.unikeyic.com/products/horn-speaker/2912/19827056.html
2915 | VISATON | 3: 9.312 5: 8.9395 10: 8.3436 20: 8.3436 | SPEAKER, K 50 WP, 8 OHMS; Transducer Function:Speaker; Power Rating RMS:3W; Impedance:8ohm; Sensitivity (dB):-; Resonant Frequency:300Hz; Frequency Response Min:180Hz; Frequency Response Max:17000Hz; Product Range:-; SVH | [49 empty] | 432 | https://www.unikeyic.com/media/about_us/Unikey_ISO_9001_Certification.pdf | https://www.unikeyic.com/products/horn-speaker/2915/21278485.html
2916 | VISATON | 3: 9.2756 5: 8.9046 10: 8.311 20: 8.311 | Resistor, 3W, 50Ω, 18mm H | [5 empty] | 2916 VISATON | [10 empty] | 50Ω |  |  | 18mm(height) | [6 empty] | -40℃~70℃ |  |  |  |  | 3W | [17 empty] | 2051 | https://www.unikeyic.com/media/datasheet/04/b6/f0c6/04/8cb79037b737708b301e25b9233a4b2e.pdf | https://www.unikeyic.com/products/horn-speaker/2916/16206049.html
2919 | VISATON | 3: 10.8761 5: 10.4411 10: 9.745 20: 9.745 | SPEAKER, K 64 WP, 50 OHMS; Transducer Function:Speaker; Power Rating RMS:3W; Impedance:50ohm; Sensitivity (dB):-; Resonant Frequency:300Hz; Frequency Response Min:200Hz; Frequency Response Max:15000Hz; Product Range:-; S | [49 empty] | 13 | https://www.unikeyic.com/media/about_us/Unikey_ISO_9001_Certification.pdf | https://www.unikeyic.com/products/horn-speaker/2919/26657894.html
2941 | VISATON | 1: 10.12 10: 7.524 25: 6.696 50: 6.2316 100: 5.8104 250: 5.3028 500: 4.86 990: 4.8168 | Top 1W 400Hz~20kHz 8Ω 8mm(height) | [5 empty] | 2941 VISATON | [6 empty] | 400Hz~20kHz |  |  |  | 8Ω |  |  | 8mm(height) | [6 empty] | -40℃~85℃ |  |  |  |  | 1W | [17 empty] | 607 | https://www.unikeyic.com/media/datasheet/9d/5b/d00d/4b/6a55d80c3640f1931a234547ff2e8253.pdf | https://www.unikeyic.com/products/horn-speaker/2941/22326400.html
2948 | VISATON | 1: 9.3035 10: 6.875 25: 6.1128 50: 5.6916 100: 5.292 250: 4.8276 600: 4.4712 1,200: 4.3848 | 1W Speaker | [49 empty] | 497 | https://www.unikeyic.com/media/about_us/Unikey_ISO_9001_Certification.pdf | https://www.unikeyic.com/products/horn-speaker/2948/15307168.html
2950 | VISATON | 1: 7.0543 10: 6.3757 25: 6.2506 | 50Ω 2mm(height) | [16 empty] | 50Ω |  |  | 2mm(height) | [29 empty] | 23 | https://www.unikeyic.com/media/about_us/Unikey_ISO_9001_Certification.pdf | https://www.unikeyic.com/products/horn-speaker/2950/27399597.html
3020BOX-4Ω3W-2P1.25 | XHX | 1: 0.3448 200: 0.32 | [6 empty] | 3020BOX-4Ω3W-2P1.25 XHX | [22 empty] | 3020 | [21 empty] | https://www.unikeyic.com/media/datasheet/b0/61/0106/b0610106b0364030c97bb2baacb5fb36.pdf | https://www.unikeyic.com/products/horn-speaker/3020box-4-3w-2p1-25/1004747057.html
3020BOX-8Ω2W-2P1.25 | XHX | 1: 0.3448 200: 0.32 | [6 empty] | 3020BOX-8Ω2W-2P1.25 XHX | [22 empty] | 3020 | [21 empty] | https://www.unikeyic.com/media/datasheet/c6/ec/d15a/c6ecd15a1fdc79fc674d1e791c923c37.pdf | https://www.unikeyic.com/products/horn-speaker/3020box-8-2w-2p1-25/1004747076.html
3050 | VISATON | 1: 175.5619 5: 170.2903 | 450W 8Ω | [5 empty] | 3050 VISATON | [10 empty] | 8Ω | [14 empty] | 450W |  |  |  |  | bulk | [12 empty] | 8 | https://www.unikeyic.com/media/datasheet/2e/08/7169/2e/a75fab5433b7d62c54a76b1a2dfe70cb.pdf | https://www.unikeyic.com/products/horn-speaker/3050/19110517.html
3052 | VISATON | 1: 469.8738 | Public Ad Bass Mid Rnge 300mm 400W 8Ohm | [49 empty] | 5 | https://www.unikeyic.com/media/about_us/Unikey_ISO_9001_Certification.pdf | https://www.unikeyic.com/products/horn-speaker/3052/11305039.html
3070BOX-8Ω2W-2P2.0 | XHX | 1: 0.5799 200: 0.5381 | [6 empty] | 3070BOX-8Ω2W-2P2.0 XHX | [22 empty] | 3070 | [21 empty] | https://www.unikeyic.com/media/datasheet/6b/58/f64d/6b58f64dcf504ec8bf06231af2d7c631.pdf | https://www.unikeyic.com/products/horn-speaker/3070box-8-2w-2p2-0/1004747027.html
3070BOX-8Ω2W-4P2.0 | XHX | 1: 1.1598 200: 1.0761 | 102dB 2W 0MHz~20KHz 8Ω 3070 | [5 empty] | 3070BOX-8Ω2W-4P2.0 XHX | [6 empty] | 0MHz~20KHz |  |  |  | 8Ω | [11 empty] | 3070 |  |  | 2W | [8 empty] | 102dB | [9 empty] | https://www.unikeyic.com/media/datasheet/78/e7/cd23/78e7cd2385a4639783f20c0848369295.pdf | https://www.unikeyic.com/products/horn-speaker/3070box-8-2w-4p2-0/1004747047.html
30M01-8T-H49 | FUET | [52 empty] | https://www.unikeyic.com/media/about_us/Unikey_ISO_9001_Certification.pdf | https://www.unikeyic.com/products/horn-speaker/30m01-8t-h49/14023673.html
30M02-8T-H50 | FUET | [7 empty] | 30M02-8T-H50 FUET | [44 empty] | https://www.unikeyic.com/media/datasheet/12/df/f458/12/4a208b267ddfe976c83a18279bd55af4.pdf | https://www.unikeyic.com/products/horn-speaker/30m02-8t-h50/23420565.html
31065 | VISATON | 1: 23.5024 10: 21.6147 | 8Ω, 4mm H | [16 empty] | 8Ω |  |  | 4mm(height) | [29 empty] | 5 | https://www.unikeyic.com/media/about_us/Unikey_ISO_9001_Certification.pdf | https://www.unikeyic.com/products/horn-speaker/31065/21873236.html
32MM-8Ω1W | XHX | 1: 0.2038 200: 0.1891 | [6 empty] | 32MM-8Ω1W XHX | [44 empty] | https://www.unikeyic.com/media/datasheet/af/2c/ffcf/af2cffcfa5e7355a6763705b1263ae64.pdf | https://www.unikeyic.com/products/horn-speaker/32mm-8-1w/1004747022.html
3370BOX-8Ω2W-2P2.0 | XHX | 1: 0.5956 200: 0.5526 | 99dB 2W 0MHz~20KHz 8Ω 3370 | [5 empty] | 3370BOX-8Ω2W-2P2.0 XHX | [6 empty] | 0MHz~20KHz |  |  |  | 8Ω | [11 empty] | 3370 |  |  | 2W | [8 empty] | 99dB | [9 empty] | https://www.unikeyic.com/media/datasheet/b9/d7/92f0/b9d792f0bcd609e2d081d790f961465c.pdf | https://www.unikeyic.com/products/horn-speaker/3370box-8-2w-2p2-0/1004746976.html
3370BOX-8Ω2W-4P2.0 | XHX | 1: 1.1441 200: 1.0615 | 99dB 2W 0MHz~20KHz 8Ω 3370 | [5 empty] | 3370BOX-8Ω2W-4P2.0 XHX | [6 empty] | 0MHz~20KHz |  |  |  | 8Ω | [11 empty] | 3370 |  |  | 2W | [8 empty] | 99dB | [9 empty] | https://www.unikeyic.com/media/datasheet/d0/6b/09db/d06b09db3b5d8dd4a32f54c76db852b0.pdf | https://www.unikeyic.com/products/horn-speaker/3370box-8-2w-4p2-0/1004747055.html
3525BOX-4Ω3W-2P1.25 | XHX | 1: 0.3448 200: 0.32 | 101dB 3W 0MHz~20KHz 4Ω 3525 | [5 empty] | 3525BOX-4Ω3W-2P1.25 XHX | [6 empty] | 0MHz~20KHz |  |  |  | 4Ω | [11 empty] | 3525 |  |  | 3W | [8 empty] | 101dB | [9 empty] | https://www.unikeyic.com/media/datasheet/a8/40/1b0f/a8401b0f63cf2bf88701443cee89a10b.pdf | https://www.unikeyic.com/products/horn-speaker/3525box-4-3w-2p1-25/1004747034.html
3525BOX-8Ω2W-2P1.25 | XHX | 1: 0.3448 200: 0.32 | 101dB 2W 0MHz~20KHz 8Ω 3525 | [5 empty] | 3525BOX-8Ω2W-2P1.25 XHX | [6 empty] | 0MHz~20KHz |  |  |  | 8Ω | [11 empty] | 3525 |  |  | 2W | [8 empty] | 101dB | [9 empty] | https://www.unikeyic.com/media/datasheet/36/d6/8b97/36d68b97e1d32d684cee3df636d374e5.pdf | https://www.unikeyic.com/products/horn-speaker/3525box-8-2w-2p1-25/1004747071.html
36M02-8T-H52 | FUET | 120: 0.3942 240: 0.3876 360: 0.3778 | [50 empty] | 1200 | https://www.unikeyic.com/media/about_us/Unikey_ISO_9001_Certification.pdf | https://www.unikeyic.com/products/horn-speaker/36m02-8t-h52/19609425.html
36MM-8Ω1W | XHX | 1: 0.2195 200: 0.2036 | 94dB 1W 0MHz~20KHz 8Ω | [5 empty] | 36MM-8Ω1W XHX | [6 empty] | 0MHz~20KHz |  |  |  | 8Ω | [14 empty] | 1W | [8 empty] | 94dB | [9 empty] | https://www.unikeyic.com/media/datasheet/b8/f9/91d5/b8f991d5909798006d5542da55d41491.pdf | https://www.unikeyic.com/products/horn-speaker/36mm-8-1w/1004747058.html
3718BOX-8Ω2W-2P2.0 | XHX | 1: 0.4702 200: 0.4362 | [6 empty] | 3718BOX-8Ω2W-2P2.0 XHX | [22 empty] | 3718 | [21 empty] | https://www.unikeyic.com/media/datasheet/58/1f/155e/581f155e322f678e93b5a92a2b2c6aed.pdf | https://www.unikeyic.com/products/horn-speaker/3718box-8-2w-2p2-0/1004746981.html
3718BOX-8Ω2W-4P2.0 | XHX | 1: 0.815 200: 0.7562 | [6 empty] | 3718BOX-8Ω2W-4P2.0 XHX | [22 empty] | 3718 | [21 empty] | https://www.unikeyic.com/media/datasheet/7e/ae/e371/7eaee3717f975bf31eebb532d00b5c81.pdf | https://www.unikeyic.com/products/horn-speaker/3718box-8-2w-4p2-0/1004746987.html
400ER18S | Pro-Wave Electronics | 1: 13.509 | ULTRASONIC RXR, 40KHz, 18mm; Transducer Function:Receiver; Tones:-; Supply Voltage Min:-; Supply Voltage Max:-; Operating Current Max:-; Sound Level SPL:115dB; Sound Level Distance:30cm; Resonant Frequency:40kHz; Product | [5 empty] | 400ER18S Pro-Wave Electronics | [13 empty] | 12mm(Length) | [6 empty] | -30℃~70℃ | [22 empty] | 99 | https://www.unikeyic.com/media/datasheet/27/c3/9847/27/5f4e43e9a9fb3e0bf754b40b0365fb1e.pdf | https://www.unikeyic.com/products/horn-speaker/400er18s/11022003.html
4014BOX-4Ω2W-2P 2.54 | XHX | 1: 0.3918 200: 0.3636 | 106dB 2W 0MHz~20KHz 4Ω 4014 | [5 empty] | 4014BOX-4Ω2W-2P 2.54 XHX | [6 empty] | 0MHz~20KHz |  |  |  | 4Ω | [11 empty] | 4014 |  |  | 2W | [8 empty] | 106dB | [9 empty] | https://www.unikeyic.com/media/datasheet/4b/f5/513c/4bf5513c49b5a17ac4f0819f4d926bbe.pdf | https://www.unikeyic.com/products/horn-speaker/4014box-4-2w-2p-2-54/1004747073.html
4014BOX-8Ω2W-2P 2.54 | XHX | 1: 0.3918 200: 0.3636 | 110dB 2W 0MHz~20KHz 8Ω 4014 | [5 empty] | 4014BOX-8Ω2W-2P 2.54 XHX | [6 empty] | 0MHz~20KHz |  |  |  | 8Ω | [11 empty] | 4014 |  |  | 2W | [8 empty] | 110dB | [9 empty] | https://www.unikeyic.com/media/datasheet/31/ed/e64d/31ede64d3d10659179b4aebfae820911.pdf | https://www.unikeyic.com/products/horn-speaker/4014box-8-2w-2p-2-54/1004747031.html
4028P01-8C-H118-1 | FUET | 100: 0.8673 200: 0.8527 300: 0.8311 | [6 empty] | 4028P01-8C-H118-1 FUET | [43 empty] | 1000 | https://www.unikeyic.com/media/datasheet/2a/ec/9637/2a/1fcdd041b942ee7cc4f284bab58b72c6.pdf | https://www.unikeyic.com/products/horn-speaker/4028p01-8c-h118-1/20952378.html
4028P01-8U-H118 | FUET | 90: 0.8673 180: 0.8527 270: 0.8311 | [6 empty] | 4028P01-8U-H118 FUET | [43 empty] | 900 | https://www.unikeyic.com/media/datasheet/ae/aa/c243/ae/08bbcc66938a6c5cc607261e684c0c82.pdf | https://www.unikeyic.com/products/horn-speaker/4028p01-8u-h118/20609682.html
40A5758BIP1J11M | RDI | 50: 3.4776 250: 2.9808 500: 2.6028 1,500: 2.3112 2,500: 2.0844 5,000: 1.89 | Wire Terminal Top, 1W 500Hz~4.5kHz 8Ω 5.2mm H | [6 empty] | 5% Max @ 1kHz, 1W |  | 100mW/100mm | Sound Pressure Level (SPL) | 90.00 |  |  | 500Hz | 500 Hz ~ 4.5 kHz | 0.205" (5.20mm) | 8 Ohms |  |  |  |  | Polyester, Polyethylene Terephthalate (PET) | Nd-Fe-B-N35 |  |  |  |  | -25°C ~ 60°C |  | Tray | Top |  | 1 W | 1.5 W |  | 12178894 |  | - | Round | 1.575" Dia (40.00mm) |  |  |  | Magnetic | Wire Leads |  |  |  |  | 50 | https://www.unikeyic.com/media/about_us/Unikey_ISO_9001_Certification.pdf | https://www.unikeyic.com/products/horn-speaker/40a5758bip1j11m/22764275.html
40M01-16T-H50 | FUET | 200: 0.3942 400: 0.3876 600: 0.3778 | [50 empty] | 2000 | https://www.unikeyic.com/media/about_us/Unikey_ISO_9001_Certification.pdf | https://www.unikeyic.com/products/horn-speaker/40m01-16t-h50/16412840.html
40M01-4T-H50-L36 | FUET | [52 empty] | https://www.unikeyic.com/media/about_us/Unikey_ISO_9001_Certification.pdf | https://www.unikeyic.com/products/horn-speaker/40m01-4t-h50-l36/20233757.html
40MM-8Ω0.5W | XHX | 1: 0.1301 200: 0.1207 | 102dB 500mW 0MHz~20KHz 8Ω | [5 empty] | 40MM-8Ω0.5W XHX | [6 empty] | 0MHz~20KHz |  |  |  | 8Ω | [14 empty] | 500mW | [8 empty] | 102dB | [9 empty] | https://www.unikeyic.com/media/datasheet/70/4d/eea0/704deea0c3f0a9ec11d8e6cd98cfae1f.pdf | https://www.unikeyic.com/products/horn-speaker/40mm-8-0-5w/1004746982.html
40MM-8Ω1W | XHX | 1: 0.2195 200: 0.2036 | 94dB 1W 0MHz~20KHz 8Ω | [5 empty] | 40MM-8Ω1W XHX | [6 empty] | 0MHz~20KHz |  |  |  | 8Ω | [14 empty] | 1W | [8 empty] | 94dB | [9 empty] | https://www.unikeyic.com/media/datasheet/b9/d2/ba6c/b9d2ba6cfd4cc3578c798a31f263bfad.pdf | https://www.unikeyic.com/products/horn-speaker/40mm-8-1w/1004746983.html
4230BOX-4Ω3W-2P1.25 | XHX | 1: 0.5015 200: 0.4653 | 98dB 3W 0MHz~20KHz 4Ω 4230 | [5 empty] | 4230BOX-4Ω3W-2P1.25 XHX | [6 empty] | 0MHz~20KHz |  |  |  | 4Ω | [11 empty] | 4230 |  |  | 3W | [8 empty] | 98dB | [9 empty] | https://www.unikeyic.com/media/datasheet/bc/09/f052/bc09f052d9dbb70178dd30e044bd9f82.pdf | https://www.unikeyic.com/products/horn-speaker/4230box-4-3w-2p1-25/1004747038.html
4230BOX-8Ω2W-2P1.25 | XHX | 1: 0.5015 200: 0.4653 | 98dB 2W 0MHz~20KHz 8Ω 4230 | [5 empty] | 4230BOX-8Ω2W-2P1.25 XHX | [6 empty] | 0MHz~20KHz |  |  |  | 8Ω | [11 empty] | 4230 |  |  | 2W | [8 empty] | 98dB | [9 empty] | https://www.unikeyic.com/media/datasheet/59/f3/62e6/59f362e61fdb53711d777d78b7fac554.pdf | https://www.unikeyic.com/products/horn-speaker/4230box-8-2w-2p1-25/1004747026.html
4475 | VISATON |  | 4Ω | [16 empty] | 4Ω | [33 empty] | https://www.unikeyic.com/media/about_us/Unikey_ISO_9001_Certification.pdf | https://www.unikeyic.com/products/horn-speaker/4475/9908119.html
4511 | VISATON | 1: 27.8278 10: 25.6026 | 8Ω, 200cm H | [16 empty] | 8Ω |  |  | 200cm(height) | [29 empty] | 15 | https://www.unikeyic.com/media/about_us/Unikey_ISO_9001_Certification.pdf | https://www.unikeyic.com/products/horn-speaker/4511/9725742.html
4515 | VISATON | 1: 76.2746 | Structure-borne Converter 4Ohm 50/100W D153x42 Cable 3m | [49 empty] | 7 | https://www.unikeyic.com/media/about_us/Unikey_ISO_9001_Certification.pdf | https://www.unikeyic.com/products/horn-speaker/4515/28244578.html
4546 | VISATON | 1: 56.5515 | Quick Connect 8Ω Thread Mount 20.3mm H | [5 empty] | 4546 VISATON | [10 empty] | 8Ω |  |  | 20.3mm(height) |  |  |  |  | threaded mounting |  | -25℃~70℃ | [18 empty] | Quick connection |  |  |  | 22 | https://www.unikeyic.com/media/datasheet/fc/27/7509/fc2775092c8dcb6e5b01de7a0f007f43.pdf | https://www.unikeyic.com/products/horn-speaker/4546/18050728.html
4560 | VISATON | 1: 102.5605 | 4Ω 4mm H | [5 empty] | 4560 VISATON | [10 empty] | 4Ω |  |  | 4mm(height) | [29 empty] | 8 | https://www.unikeyic.com/media/datasheet/98/15/7bba/98157bba9eb88d83ce2e26cd1df26b36.pdf | https://www.unikeyic.com/products/horn-speaker/4560/33558893.html
45MM-8Ω1W | XHX | 1: 0.2978 200: 0.2763 | [6 empty] | 45MM-8Ω1W XHX | [44 empty] | https://www.unikeyic.com/media/datasheet/11/7d/75a7/117d75a7104b99f5290cc2472690c21d.pdf | https://www.unikeyic.com/products/horn-speaker/45mm-8-1w/1004747012.html
4603 | VISATON | 1: 23.1399 10: 21.2897 | Visaton 4603 Horn Speaker | [19 empty] | 5.5mm(height) | [29 empty] | 11 | https://www.unikeyic.com/media/about_us/Unikey_ISO_9001_Certification.pdf | https://www.unikeyic.com/products/horn-speaker/4603/19159519.html
4605 | VISATON | 1: 26.7527 10: 24.615 | 4Ω 5.5mm H | [16 empty] | 4Ω |  |  | 5.5mm(height) | [29 empty] | 13 | https://www.unikeyic.com/media/about_us/Unikey_ISO_9001_Certification.pdf | https://www.unikeyic.com/products/horn-speaker/4605/19254335.html
4610 | VISATON | 1: 61.9987 10: 57.0422 | 4Ω 6mm(height) | [16 empty] | 4Ω |  |  | 6mm(height) | [29 empty] | 13 | https://www.unikeyic.com/media/about_us/Unikey_ISO_9001_Certification.pdf | https://www.unikeyic.com/products/horn-speaker/4610/51948.html
4622 | VISATON | 3: 11.6643 5: 11.1977 10: 10.4512 20: 10.4512 | Resistor, TH, 4Ω, 30W, 35mm H | [5 empty] | 4622 VISATON | [10 empty] | 4Ω |  |  | 35mm(height) | [6 empty] | -25℃~70℃ |  |  |  |  | 30W | [17 empty] | 65 | https://www.unikeyic.com/media/datasheet/2d/2b/e4c8/2d/7bf8dbf36dfce467a45168fbdbdd2b1b.pdf | https://www.unikeyic.com/products/horn-speaker/4622/16196091.html
4645 | VISATON | 3: 9.8213 5: 9.4284 10: 8.7998 20: 8.7998 | GRILLE, 166MM X 114MM, BLACK, SPEAKER; Accessory Type:Grille; For Use With:VISATON DX 4x6 P & FR 9.15 Speakers; Product Range:-; SVHC:No SVHC (15-Jan-2018) | [5 empty] | 4645 VISATON | [43 empty] | 12 | https://www.unikeyic.com/media/datasheet/e4/e4/cf6a/e4/73995cadd25458b4b3a4bf4673481ba7.pdf | https://www.unikeyic.com/products/horn-speaker/4645/19982085.html
4777 | VISATON | 1: 5.1536 | Adapter Cable (Fiat) | [36 empty] | bulk | [12 empty] | 23 | https://www.unikeyic.com/media/about_us/Unikey_ISO_9001_Certification.pdf | https://www.unikeyic.com/products/horn-speaker/4777/26073473.html
4898 | VISATON | 3: 11.6279 5: 11.1628 10: 10.4186 20: 10.4186 | Resistor 30W 4Ω 49mm H | [5 empty] | 4898 VISATON | [10 empty] | 4Ω |  |  | 49mm(height) | [6 empty] | -25℃~70℃ |  |  |  |  | 30W | [17 empty] | 106 | https://www.unikeyic.com/media/datasheet/9d/5b/d00d/17/47cb64174d7e2e50ab7387d54d664198.pdf | https://www.unikeyic.com/products/horn-speaker/4898/23223627.html
4899 | VISATON | 1: 10.3545 | Pad 30W 95MHz-22kHz 8Ω Thread Mount 116.5mm L × 49mm H | [5 empty] | 4899 VISATON | [6 empty] | 95MHz~22000Hz |  |  |  | 8Ω |  |  | 116.5mm(Length)*49mm(height) |  |  |  |  | threaded mounting |  | -25℃~70℃ |  |  |  |  | 30W | [13 empty] | Solder pad |  |  |  | 65 | https://www.unikeyic.com/media/datasheet/9d/5b/d00d/3a/886b3d3073f1c9f4304cd5234ad2905b.pdf | https://www.unikeyic.com/products/horn-speaker/4899/17127896.html
50012 | VISATON | 1: 71.2573 | Terminal Block, 90dB, 30W, 20kHz, 8Ω, 6mm H | [12 empty] | 20kHz |  |  |  | 8Ω |  |  | 6mm(height) | [6 empty] | -40℃~110℃ |  |  |  |  | 30W |  |  |  |  | bulk |  |  |  | 90 dB |  |  |  |  | Wiring board |  |  |  | 13 | https://www.unikeyic.com/media/about_us/Unikey_ISO_9001_Certification.pdf | https://www.unikeyic.com/products/horn-speaker/50012/19733149.html
50014 | VISATON | 1: 38.1414 10: 35.0911 | 90 dB Terminal Strip 30W 20kHz 8Ω 43mm(H) | [12 empty] | 20kHz |  |  |  | 8Ω |  |  | 43mm(height) | [6 empty] | -40℃~110℃ |  |  |  |  | 30W | [8 empty] | 90 dB |  |  |  |  | Wiring board |  |  |  | 7 | https://www.unikeyic.com/media/about_us/Unikey_ISO_9001_Certification.pdf | https://www.unikeyic.com/products/horn-speaker/50014/15997250.html
50104 | VISATON | 1: 81.3093 | Visaton 50104 Horn Speaker | [19 empty] | 6mm(height) | [29 empty] | 10 | https://www.unikeyic.com/media/about_us/Unikey_ISO_9001_Certification.pdf | https://www.unikeyic.com/products/horn-speaker/50104/13930637.html
50162 | VISATON | 1: 55.9273 10: 51.4555 | 8Ω 5.5mm(height) | [16 empty] | 8Ω |  |  | 5.5mm(height) | [29 empty] | 6 | https://www.unikeyic.com/media/about_us/Unikey_ISO_9001_Certification.pdf | https://www.unikeyic.com/products/horn-speaker/50162/19136181.html
50178 | VISATON | 1: 31.5032 10: 28.978 | 90 dB Terminal Block 30W 18kHz 8Ω 38mm H | [12 empty] | 18kHz |  |  |  | 8Ω |  |  | 38mm(height) | [6 empty] | -40℃~110℃ |  |  |  |  | 30W | [8 empty] | 90 dB |  |  |  |  | Wiring board |  |  |  | 9 | https://www.unikeyic.com/media/about_us/Unikey_ISO_9001_Certification.pdf | https://www.unikeyic.com/products/horn-speaker/50178/18389154.html
50180 | VISATON | 1: 48.9591 10: 45.0448 | 8Ω Ferrite Bead, 4mm H | [16 empty] | 8Ω |  |  | 4mm(height) | [29 empty] | 13 | https://www.unikeyic.com/media/about_us/Unikey_ISO_9001_Certification.pdf | https://www.unikeyic.com/products/horn-speaker/50180/30459315.html
50250 | VISATON | 1: 142.6896 | 8Ω Jumper | [16 empty] | 8Ω | [32 empty] | 4 | https://www.unikeyic.com/media/about_us/Unikey_ISO_9001_Certification.pdf | https://www.unikeyic.com/products/horn-speaker/50250/10513136.html
50252 | VISATON | 1: 162.9791 | 8Ω | [16 empty] | 8Ω | [32 empty] | 3 | https://www.unikeyic.com/media/about_us/Unikey_ISO_9001_Certification.pdf | https://www.unikeyic.com/products/horn-speaker/50252/7968346.html
50254 | VISATON | 1: 181.181 | Chip Resistor, 8Ω | [16 empty] | 8Ω | [32 empty] | 2 | https://www.unikeyic.com/media/about_us/Unikey_ISO_9001_Certification.pdf | https://www.unikeyic.com/products/horn-speaker/50254/7445990.html
50316 | VISATON | 1: 159.3913 | 8Ω | [16 empty] | 8Ω | [32 empty] | 5 | https://www.unikeyic.com/media/about_us/Unikey_ISO_9001_Certification.pdf | https://www.unikeyic.com/products/horn-speaker/50316/2033954.html
50318 | VISATON | 1: 146.1149 | Chip Resistor, 8Ω | [16 empty] | 8Ω | [32 empty] | 3 | https://www.unikeyic.com/media/about_us/Unikey_ISO_9001_Certification.pdf | https://www.unikeyic.com/products/horn-speaker/50318/2201109.html
50404 | VISATON | 1: 333.8091 | Visaton 50404 Horn Speaker | [49 empty] | 5 | https://www.unikeyic.com/media/about_us/Unikey_ISO_9001_Certification.pdf | https://www.unikeyic.com/products/horn-speaker/50404/25506256.html
50MM-8Ω1W | XHX | 1: 0.3291 200: 0.3053 | [6 empty] | 50MM-8Ω1W XHX | [44 empty] | https://www.unikeyic.com/media/datasheet/ec/c4/bf4b/ecc4bf4b0de3edf76ba295de080e0578.pdf | https://www.unikeyic.com/products/horn-speaker/50mm-8-1w/1004746975.html
5175 | VISATON | 1: 20.077 10: 18.4644 | Visaton 5175 Horn Speaker | [49 empty] | 11 | https://www.unikeyic.com/media/about_us/Unikey_ISO_9001_Certification.pdf | https://www.unikeyic.com/products/horn-speaker/5175/20941973.html
5182 | VISATON | 1: 17.5518 10: 16.1516 | Double LoudSpker Terminal | [49 empty] | 3 | https://www.unikeyic.com/media/about_us/Unikey_ISO_9001_Certification.pdf | https://www.unikeyic.com/products/horn-speaker/5182/33098255.html
5183 | VISATON | 1: 10.8011 10: 9.9385 25: 9.7385 | Round Staped Terminal | [49 empty] | 11 | https://www.unikeyic.com/media/about_us/Unikey_ISO_9001_Certification.pdf | https://www.unikeyic.com/products/horn-speaker/5183/19896400.html
5192 | VISATON | 1: 4.6306 10: 4.2606 | LoudSpker Terminal | [49 empty] | 9 | https://www.unikeyic.com/media/about_us/Unikey_ISO_9001_Certification.pdf | https://www.unikeyic.com/products/horn-speaker/5192/23571342.html
5195 | VISATON | 1: 109.9987 | Hiend Terminal | [49 empty] | 11 | https://www.unikeyic.com/media/about_us/Unikey_ISO_9001_Certification.pdf | https://www.unikeyic.com/products/horn-speaker/5195/10886836.html
5212 | VISATON | 1: 4.2479 10: 3.3753 50: 3.2378 100: 3.1378 | Bass Reflex Tube 65mm x 80mm | [36 empty] | bulk | [12 empty] | 25 | https://www.unikeyic.com/media/about_us/Unikey_ISO_9001_Certification.pdf | https://www.unikeyic.com/products/horn-speaker/5212/20908628.html
5215 | VISATON | 1: 8.2279 10: 6.5257 50: 6.0714 100: 5.8896 | Bass Reflex Tube 190mm x 240mm | [49 empty] | 25 | https://www.unikeyic.com/media/about_us/Unikey_ISO_9001_Certification.pdf | https://www.unikeyic.com/products/horn-speaker/5215/27937248.html
5318BOX-8Ω2W-2P2.0 | XHX | 1: 0.4702 200: 0.4362 | [6 empty] | 5318BOX-8Ω2W-2P2.0 XHX | [22 empty] | 5318 | [21 empty] | https://www.unikeyic.com/media/datasheet/1e/df/f4ed/1edff4ed94a211ac204eaf36aa116e85.pdf | https://www.unikeyic.com/products/horn-speaker/5318box-8-2w-2p2-0/1004747053.html
5318BOX-8Ω2W-4P2.0 | XHX | 1: 0.815 200: 0.7562 | 104dB 2W 0MHz~20KHz 8Ω 5318 | [5 empty] | 5318BOX-8Ω2W-4P2.0 XHX | [6 empty] | 0MHz~20KHz |  |  |  | 8Ω | [11 empty] | 5318 |  |  | 2W | [8 empty] | 104dB | [9 empty] | https://www.unikeyic.com/media/datasheet/fc/6a/8185/fc6a81852893db15f5b987cba6ca8c9e.pdf | https://www.unikeyic.com/products/horn-speaker/5318box-8-2w-4p2-0/1004746995.html
57005268 | WERMA | 1: 173.7805 | HORN, 108DB, 230VAC; Supply Voltage V AC:230VAC; Supply Voltage V DC:-; Tones:Continuous; Sound Level SPL:108dB; IP / NEMA Rating:IP55; Product Range:570 Series; Resonant Frequency:-; Current Consumption:70mA; External D | [5 empty] | 57005268 WERMA | [20 empty] | -20℃~60℃ | [22 empty] | 1 | https://www.unikeyic.com/media/datasheet/2c/a0/2b9a/2c/910f72f8109dfb657ec4e18290630074.pdf | https://www.unikeyic.com/products/horn-speaker/57005268/20268298.html
5896 | VISATON | 1: 219.8224 | Resistor 4Ω 900mm H | [16 empty] | 4Ω |  |  | 900mm(height) | [29 empty] | 3 | https://www.unikeyic.com/media/about_us/Unikey_ISO_9001_Certification.pdf | https://www.unikeyic.com/products/horn-speaker/5896/29613684.html
5940 | VISATON | 1: 197.9202 | 4Ω 367mm H | [16 empty] | 4Ω |  |  | 367mm(height) | [16 empty] | bulk | [12 empty] | 5 | https://www.unikeyic.com/media/about_us/Unikey_ISO_9001_Certification.pdf | https://www.unikeyic.com/products/horn-speaker/5940/846093.html
5961 | VISATON | 1: 343.3225 | 4Ω 220mm(width)*100cm(height) | [16 empty] | 4Ω |  |  | 220mm(width)*100cm(height) | [29 empty] | 3 | https://www.unikeyic.com/media/about_us/Unikey_ISO_9001_Certification.pdf | https://www.unikeyic.com/products/horn-speaker/5961/5745506.html
6021 | VISATON | 1: 81.8068 | Visaton 6021 Horn Speaker | [19 empty] | 170mm(width) | [16 empty] | bulk | [12 empty] | 13 | https://www.unikeyic.com/media/about_us/Unikey_ISO_9001_Certification.pdf | https://www.unikeyic.com/products/horn-speaker/6021/14467469.html
6037 | VISATON | 1: 66.8097 10: 61.4533 | Resistor, 8Ω, 165mm W | [16 empty] | 8Ω |  |  | 165mm(width) | [29 empty] | 9 | https://www.unikeyic.com/media/about_us/Unikey_ISO_9001_Certification.pdf | https://www.unikeyic.com/products/horn-speaker/6037/18116202.html
6284715 | RS | 1: 4.4228 5: 3.6378 | RS PRO Round Speaker, 50mm Dia, Size ≤8cm (3in) | [5 empty] | 6284715 RS | [10 empty] | 8Ω |  |  | 50mm(Length)*50mm(width) | [29 empty] | 1071 | https://www.unikeyic.com/media/datasheet/79/2c/47fb/79/360d685b66889b4e7bf3910a8bde6b90.pdf | https://www.unikeyic.com/products/horn-speaker/6284715/14243845.html
69811075 | WERMA | 1: 181.7873 | cable wire mounting，base mount 174.5mm(height) |  | 698110 | [15 empty] | IP65 - Dust Tight, Water Resistant | [5 empty] | 1 (Unlimited) |  |  |  | -20°C ~ 50°C |  | Box | [7 empty] | Kompakt 37 | [11 empty] | 36 | https://www.unikeyic.com/media/datasheet/dc/0a/2f9f/dc/33e1a76bd998bff8ce6b3091b67e6bdb.pdf | https://www.unikeyic.com/products/horn-speaker/69811075/20676041.html
7102 | VISATON | 1: 52.734 10: 40.5108 25: 36.8712 50: 32.6268 100: 32.562 | Resistor 10kΩ (Input) | [5 empty] | 7102 VISATON | [10 empty] | 10KΩ(Input) | [9 empty] | -10℃~50℃ | [22 empty] | 322 | https://www.unikeyic.com/media/datasheet/43/4d/071d/43/97784a74f2add393314ddac07f417285.pdf | https://www.unikeyic.com/products/horn-speaker/7102/16105343.html
7243100 | RS | 2: 2.3924 14: 2.3376 70: 1.5082 | RS PRO 0.08W Micro Speaker, 8Ω, 22.5mm Diameter | [12 empty] | 1.5kHz |  |  |  | 8Ω |  |  | 6mm(Length)*8.5mm(height) | [11 empty] | 80mW | [17 empty] | 85 | https://www.unikeyic.com/media/about_us/Unikey_ISO_9001_Certification.pdf | https://www.unikeyic.com/products/horn-speaker/7243100/13542928.html
7243100P | RS | 14: 2.3376 70: 1.5082 | RS PRO 0.08W Micro Speaker, 8Ω, 22.5mm Dia | [12 empty] | 1.5kHz |  |  |  | 8Ω |  |  | 6mm(Length)*8.5mm(height) | [11 empty] | 80mW | [17 empty] | 196 | https://www.unikeyic.com/media/about_us/Unikey_ISO_9001_Certification.pdf | https://www.unikeyic.com/products/horn-speaker/7243100p/19896225.html
7243112 | RS | 1: 17.2627 25: 13.3258 125: 10.2943 | RS PRO 1W Micro Speaker 8Ω 23mm Dia | [12 empty] | 700Hz |  |  |  | 8Ω |  |  | 180mm*23mm*57.5mm | [11 empty] | 1W | [17 empty] | 123 | https://www.unikeyic.com/media/about_us/Unikey_ISO_9001_Certification.pdf | https://www.unikeyic.com/products/horn-speaker/7243112/15172471.html
7243112P | RS | 25: 13.1862 125: 10.1864 | RS PRO 1W Micro Speaker 8Ω 23mm Dia | [12 empty] | 700Hz |  |  |  | 8Ω |  |  | 180mm*23mm*57.5mm | [11 empty] | 1W | [17 empty] | 3980 | https://www.unikeyic.com/media/about_us/Unikey_ISO_9001_Certification.pdf | https://www.unikeyic.com/products/horn-speaker/7243112p/6990560.html
7542081 | RS | 1: 8.9831 10: 6.9696 25: 6.6193 100: 6.0815 600: 5.005 | RS PRO 0.3W Micro Speaker, 8Ω, 15mm Dia | [12 empty] | 850Hz |  |  |  | 8Ω |  |  | 15mm*15mm*5mm | [11 empty] | 300mW | [17 empty] | 16 | https://www.unikeyic.com/media/about_us/Unikey_ISO_9001_Certification.pdf | https://www.unikeyic.com/products/horn-speaker/7542081/32397408.html
7542081P | RS | 10: 6.9696 25: 6.6193 100: 6.0815 600: 5.005 | RS PRO 0.3W Micro Speaker, 8Ω, 15mm Dia | [12 empty] | 850Hz |  |  |  | 8Ω |  |  | 15mm*15mm*5mm | [11 empty] | 300mW | [17 empty] | 543 | https://www.unikeyic.com/media/about_us/Unikey_ISO_9001_Certification.pdf | https://www.unikeyic.com/products/horn-speaker/7542081p/23663839.html
7542090 | RS | 1: 2.5668 10: 2.4889 25: 2.4165 100: 1.8538 500: 1.4316 | RS PRO 1W Micro Speaker, 8Ω, 36mm Dia | [12 empty] | 570Hz |  |  |  | 8Ω |  |  | 4.8mm(height) | [11 empty] | 1W | [17 empty] | 978 | https://www.unikeyic.com/media/about_us/Unikey_ISO_9001_Certification.pdf | https://www.unikeyic.com/products/horn-speaker/7542090/31286964.html
7542090P | RS | 10: 2.4889 25: 2.4165 100: 1.8538 500: 1.4316 | RS PRO 1W Micro Speaker, 8Ω, 36mm Dia | [12 empty] | 570Hz |  |  |  | 8Ω |  |  | 4.8mm(height) | [11 empty] | 1W | [17 empty] | 216 | https://www.unikeyic.com/media/about_us/Unikey_ISO_9001_Certification.pdf | https://www.unikeyic.com/products/horn-speaker/7542090p/8646691.html
7542093 | RS | 1: 3.4819 10: 3.378 25: 2.6177 100: 2.5101 500: 1.9384 | RS PRO 0.3W Micro Speaker, 8Ω, 15mm Dia | [12 empty] | 1700Hz |  |  |  | 8Ω |  |  | 5.8mm(Length)*7.5mm(height) | [11 empty] | 300mW | [17 empty] | 13 | https://www.unikeyic.com/media/about_us/Unikey_ISO_9001_Certification.pdf | https://www.unikeyic.com/products/horn-speaker/7542093/1335978.html
7542097 | RS | 1: 3.6211 10: 3.5135 25: 2.7246 100: 2.6119 500: 2.0176 | RS PRO 0.2W micro speaker, 8Ω, 17mmdiameter | [12 empty] | 1500Hz |  |  |  | 8Ω |  |  | 5.8mm(Length)*8mm(height) | [11 empty] | 200mW | [17 empty] | 103 | https://www.unikeyic.com/media/about_us/Unikey_ISO_9001_Certification.pdf | https://www.unikeyic.com/products/horn-speaker/7542097/32971038.html
7564602 | RS | 1: 4.1351 10: 3.9737 50: 2.561 | RS PRO 1W Micro Speaker, 8Ω, 50mm Dia | [12 empty] | 1kHz |  |  |  | 8Ω |  |  | 50mm*7.6mm*7.6mm | [11 empty] | 1W | [17 empty] | 272 | https://www.unikeyic.com/media/about_us/Unikey_ISO_9001_Certification.pdf | https://www.unikeyic.com/products/horn-speaker/7564602/7430528.html
7564609 | RS | 1: 5.3453 10: 5.2469 50: 3.3846 | RS PRO 2W Micro Speaker, 8Ω | [19 empty] | 40mm*20mm*5.8mm | [11 empty] | 2W | [17 empty] | 767 | https://www.unikeyic.com/media/about_us/Unikey_ISO_9001_Certification.pdf | https://www.unikeyic.com/products/horn-speaker/7564609/18301395.html
7564611 | RS | 1: 6.3698 10: 6.1229 50: 3.952 | RS PRO 1W Micro Speaker, 8Ω, 36mm Dia | [12 empty] | 11000Hz |  |  |  | 8Ω |  |  | 4.6mm(height) | [11 empty] | 1W | [17 empty] | 784 | https://www.unikeyic.com/media/about_us/Unikey_ISO_9001_Certification.pdf | https://www.unikeyic.com/products/horn-speaker/7564611/22908482.html
7564618 | RS | 1: 9.8795 | RS PRO Speaker, 1.5W, 8Ω, 28mm Dia | [12 empty] | 550Hz |  |  |  | 8Ω |  |  | 28mm*5.6mm*5.6mm | [11 empty] | 1.5W | [17 empty] | 688 | https://www.unikeyic.com/media/about_us/Unikey_ISO_9001_Certification.pdf | https://www.unikeyic.com/products/horn-speaker/7564618/9402085.html
7564624 | RS | 1: 7.9065 10: 6.0372 50: 4.8688 | RS PRO 2W micro speaker, 4Ω, 28.3mmdiameter | [12 empty] | 380Hz |  |  |  | 4Ω |  |  | 40mm*28.3mm*11.5mm | [11 empty] | 2W | [17 empty] | 205 | https://www.unikeyic.com/media/about_us/Unikey_ISO_9001_Certification.pdf | https://www.unikeyic.com/products/horn-speaker/7564624/25778627.html
7675373 | RS | 1: 3.389 25: 2.6504 100: 2.5203 400: 2.3058 2,000: 1.896 | RS PRO 0.1W Micro Speaker, 8Ω, 23mm Dia | [12 empty] | 1500Hz |  |  |  | 8Ω |  |  | 3.3mm(Length)*8.4mm(height) | [11 empty] | 100mW | [17 empty] | 33 | https://www.unikeyic.com/media/about_us/Unikey_ISO_9001_Certification.pdf | https://www.unikeyic.com/products/horn-speaker/7675373/11310438.html
7675373P | RS | 25: 2.6504 100: 2.5203 400: 2.3058 2,000: 1.896 | RS PRO 0.1W Micro Speaker, 8Ω, 23mm Dia | [12 empty] | 1500Hz |  |  |  | 8Ω |  |  | 3.3mm*8.4mm*8.4mm | [11 empty] | 100mW | [17 empty] | 231 | https://www.unikeyic.com/media/about_us/Unikey_ISO_9001_Certification.pdf | https://www.unikeyic.com/products/horn-speaker/7675373p/25559806.html
7675377 | RS | 1: 3.8475 5: 3.1664 | RS PRO Speaker, 0.1W, 8Ω, 31.8mm Dia | [12 empty] | 4kHz |  |  |  | 8Ω |  |  | 5.5mm(Length)*15mm(height) | [11 empty] | 100mW | [17 empty] | 10 | https://www.unikeyic.com/media/about_us/Unikey_ISO_9001_Certification.pdf | https://www.unikeyic.com/products/horn-speaker/7675377/31820.html
7675377P | RS | 5: 3.1664 | RS PRO Speaker, 0.1W, 8Ω, 31.8mm Dia | [12 empty] | 4kHz |  |  |  | 8Ω |  |  | 5.5mm*15mm*15mm | [11 empty] | 100mW | [17 empty] | 988 | https://www.unikeyic.com/media/about_us/Unikey_ISO_9001_Certification.pdf | https://www.unikeyic.com/products/horn-speaker/7675377p/4377823.html
7716979 | RS | 5: 5.1542 25: 3.9992 100: 3.7978 400: 3.4894 2,000: 2.8719 | RS PRO 0.3W Micro Speaker, 8Ω, 10mm Dia | [12 empty] | 1200Hz |  |  |  | 8Ω |  |  | 2.9mm(height) | [11 empty] | 300mW | [17 empty] | 94 | https://www.unikeyic.com/media/about_us/Unikey_ISO_9001_Certification.pdf | https://www.unikeyic.com/products/horn-speaker/7716979/22291642.html
7716989 | RS | 5: 2.434 25: 2.3727 100: 1.8136 400: 1.6597 2,000: 1.366 | RS PRO 0.3W Micro Speaker, 8Ω, 20mm Dia | [12 empty] | 560Hz |  |  |  | 8Ω |  |  | 3.1mm(height) | [11 empty] | 300mW | [17 empty] | 54 | https://www.unikeyic.com/media/about_us/Unikey_ISO_9001_Certification.pdf | https://www.unikeyic.com/products/horn-speaker/7716989/2798290.html
7716991 | RS | 5: 4.2525 25: 3.2998 100: 3.1337 400: 2.879 2,000: 2.3695 | RS PRO 0.5W Micro Speaker, 8Ω, 28mm Dia | [12 empty] | 600Hz |  |  |  | 8Ω |  |  | 4.6mm(height) | [11 empty] | 500mW | [17 empty] | 76 | https://www.unikeyic.com/media/about_us/Unikey_ISO_9001_Certification.pdf | https://www.unikeyic.com/products/horn-speaker/7716991/19986206.html
7800719 | RS | 5: 2.9069 15: 2.8434 75: 1.8346 | RS PRO 0.1W Micro Speaker, 32Ω, 22.8mm Dia | [12 empty] | 4000Hz |  |  |  | 32Ω |  |  | 8.7mm(height) | [11 empty] | 100mW | [17 empty] | 686 | https://www.unikeyic.com/media/about_us/Unikey_ISO_9001_Certification.pdf | https://www.unikeyic.com/products/horn-speaker/7800719/13075359.html
7800719P | RS | 15: 2.8434 75: 1.8346 | RS PRO 0.1W Micro Speaker, 32Ω, 22.8mm Dia | [12 empty] | 4000Hz |  |  |  | 32Ω |  |  | 22.8mm*8.7mm*8.7mm | [11 empty] | 100mW | [17 empty] | 465 | https://www.unikeyic.com/media/about_us/Unikey_ISO_9001_Certification.pdf | https://www.unikeyic.com/products/horn-speaker/7800719p/27034123.html
7903975 | RS | 1: 4.5713 10: 4.4749 25: 3.4729 50: 3.3089 250: 2.5586 | RS PRO 0.5W micro speaker, 32Ω, 23mmdiameter | [12 empty] | 800Hz |  |  |  | 32Ω |  |  | 5.2mm(height) | [11 empty] | 500mW | [17 empty] | 56 | https://www.unikeyic.com/media/about_us/Unikey_ISO_9001_Certification.pdf | https://www.unikeyic.com/products/horn-speaker/7903975/3113381.html
8003 | VISATON | 1: 12.6138 10: 11.6012 | Top 10W 90Hz~20kHz 8Ω | [5 empty] | 8003 VISATON | [6 empty] | 90Hz~20kHz |  |  |  | 8Ω | [14 empty] | 10W | [17 empty] | 4 | https://www.unikeyic.com/media/datasheet/c4/5f/d979/75/7f3124bcbb45ea297efffeccae4d3569.pdf | https://www.unikeyic.com/products/horn-speaker/8003/19076636.html
8006 | VISATON | 2: 13.6043 3: 13.6043 5: 12.1894 10: 12.1894 20: 12.1894 | 15W 8Ω Resistor | [5 empty] | 8006 VISATON | [10 empty] | 8Ω | [9 empty] | -25℃~70℃ |  |  |  |  | 15W | [17 empty] | 1545 | https://www.unikeyic.com/media/datasheet/b2/89/25c3/b2/d4f5d474c89be8cd421dafbfd724a611.pdf | https://www.unikeyic.com/products/horn-speaker/8006/20070534.html
8051 | VISATON | 1: 13.5639 10: 12.4763 25: 12.2262 | Resistor, 5W, 8Ω, 90mm W × 2mm H | [5 empty] | 8051 VISATON | [10 empty] | 8Ω |  |  | 90mm(width)*2mm(height) | [6 empty] | -25℃~70℃ |  |  |  |  | 5W |  |  |  |  | bulk | [12 empty] | 7 | https://www.unikeyic.com/media/datasheet/f3/33/38ef/f3/6fdc4222a9680eaea7c9824c59dd43ae.pdf | https://www.unikeyic.com/products/horn-speaker/8051/22045172.html
8179132 | RS | 1: 5.7165 10: 5.6478 25: 4.3435 50: 4.2635 | RS PRO 2W Micro Speaker, 8Ω | [12 empty] | 300Hz |  |  |  | 8Ω |  |  | 7mm*3mm*23mm | [11 empty] | 2W | [17 empty] | 344 | https://www.unikeyic.com/media/about_us/Unikey_ISO_9001_Certification.pdf | https://www.unikeyic.com/products/horn-speaker/8179132/26831219.html
8179135 | RS | 1: 14.991 | RS PRO 2W Micro Speaker, 8Ω | [12 empty] | 550Hz |  |  |  | 8Ω |  |  | 400mm*31.1mm*14.9mm | [11 empty] | 2W | [17 empty] | 325 | https://www.unikeyic.com/media/about_us/Unikey_ISO_9001_Certification.pdf | https://www.unikeyic.com/products/horn-speaker/8179135/17853004.html
874-N5 | Edwards Signaling | 1: 231.5988 | VIBRATION TRANSDUCER; Supply Voltage VAC:120V; Supply Voltage VDC:-; Tones:Continuous; Sound Pressure Level (SPL):103dBA; IP / NEMA Rating:-; Product Range:874 Series; Resonant Frequency:-; Current Co 92F6380 |  |  |  | Gray | [19 empty] | 1 (Unlimited) | [5 empty] | Box | [7 empty] | - | [11 empty] | 9 | https://www.unikeyic.com/media/about_us/Unikey_ISO_9001_Certification.pdf | https://www.unikeyic.com/products/horn-speaker/874-n5/702026556.html
9020 | VISATON | 1: 32.8158 10: 30.1906 | Top 30W 65Hz~15kHz 4Ω 8mm(height) | [12 empty] | 65Hz~15kHz |  |  |  | 4Ω |  |  | 8mm(height) | [11 empty] | 30W |  |  |  |  | bulk | [12 empty] | 13 | https://www.unikeyic.com/media/about_us/Unikey_ISO_9001_Certification.pdf | https://www.unikeyic.com/products/horn-speaker/9020/23006873.html
9021 | VISATON | 1: 32.8158 10: 30.1906 | Ferrite Bead 8Ω 8mm H | [16 empty] | 8Ω |  |  | 8mm(height) | [29 empty] | 11 | https://www.unikeyic.com/media/about_us/Unikey_ISO_9001_Certification.pdf | https://www.unikeyic.com/products/horn-speaker/9021/16363500.html
9022 | VISATON | 1: 37.4413 10: 34.441 | Inductor, 80W, 8Ω, 8mm H | [5 empty] | 9022 VISATON | [10 empty] | 8Ω |  |  | 8mm(height) | [11 empty] | 80W |  |  |  |  | bulk | [12 empty] | 13 | https://www.unikeyic.com/media/datasheet/ed/3d/2dcb/ed/c1ce6b30d3ee3cf40c5866891928287b.pdf | https://www.unikeyic.com/products/horn-speaker/9022/18572486.html
9051 | VISATON | 1: 118.7871 | 84dB 60W 10kHz 8Ω Thread Mount 32.8mm H | [12 empty] | 10kHz |  |  |  | 8Ω |  |  | 32.8mm(height) |  |  |  |  | threaded mounting | [6 empty] | 60W | [8 empty] | 84 dB | [8 empty] | 8 | https://www.unikeyic.com/media/about_us/Unikey_ISO_9001_Certification.pdf | https://www.unikeyic.com/products/horn-speaker/9051/21478063.html
9059 | VISATON | 1: 63.2065 5: 61.9438 | Woofer 130mm 60W 2 x 4Ohm Voicecoils | [49 empty] | 8 | https://www.unikeyic.com/media/about_us/Unikey_ISO_9001_Certification.pdf | https://www.unikeyic.com/products/horn-speaker/9059/12871069.html
980-000029 | Logitech | 1: 46.1599 | S-150 Digital USB Speaker | [5 empty] | 980-000029 Logitech | [43 empty] | 11 | https://www.unikeyic.com/media/datasheet/38/62/dfe8/38/a6acab04ec1a8cce8242e91700e9bcc8.pdf | https://www.unikeyic.com/products/horn-speaker/980-000029/14388495.html
AB1070B | PUI Audio | 25: 0.896 50: 0.8602 100: 0.8029 300: 0.8029 | 7kHz 1KΩ Embedded mounting |  |  | 10000pF @ 1kHz | [9 empty] | 7 kHz |  |  |  | 1 kOhms | [6 empty] | 1 (Unlimited) |  |  |  | -20°C ~ 60°C |  | Bulk | [7 empty] | - |  | 0.394" Dia (10.00mm) |  |  |  |  | None |  |  | 15V p-p |  | 290 | https://www.unikeyic.com/media/datasheet/2d/87/b460/78/b755797c0fc76cf9235c4e5911fc1a24.pdf | https://www.unikeyic.com/products/horn-speaker/ab1070b/17114334.html
AB1290B | PUI Audio | 25: 0.8682 50: 0.7779 200: 0.7779 | 9kHz 500Ω Embedded mounting |  |  | 8000pF @ 1kHz | [9 empty] | 9 kHz |  |  |  | 500 Ohms | [6 empty] | 1 (Unlimited) |  |  |  | -20°C ~ 60°C |  | Bulk | [5 empty] | 1464740 |  | - |  | 0.472" Dia (12.00mm) |  |  |  |  | None |  |  | 30V p-p |  | 215 | https://www.unikeyic.com/media/datasheet/2d/87/b460/ce/ef4e7491f2b36c9a2e573cdf7bb2e201.pdf | https://www.unikeyic.com/products/horn-speaker/ab1290b/30840821.html
AB1541 | PUI Audio | 25: 0.8682 50: 0.7779 200: 0.7779 | 4.1kHz 1kΩ Embedded Mount |  |  | 8000pF @ 1kHz | [9 empty] | 4.1 kHz |  |  |  | 1 kOhms | [6 empty] | 1 (Unlimited) |  |  |  | -20°C ~ 60°C |  | Bulk | [5 empty] | 1464741 |  | - |  | 0.591" Dia (15.00mm) |  |  |  |  | None |  |  | 15V p-p |  | 87 | https://www.unikeyic.com/media/datasheet/2d/87/b460/b7/585278f98627c926f946bc37720886ad.pdf | https://www.unikeyic.com/products/horn-speaker/ab1541/21756369.html
AB1548B | PUI Audio | 25: 0.9227 50: 0.8268 200: 0.8268 | 4.8kHz 2KΩ Embedded mounting |  |  | 7500pF @ 1kHz | [9 empty] | 4.8 kHz |  |  |  | 2 kOhms | [6 empty] | 1 (Unlimited) |  |  |  | -20°C ~ 70°C |  | Bulk | [7 empty] | - |  | 0.591" Dia (15.00mm) |  |  |  |  | None |  |  | 20V p-p |  | 165 | https://www.unikeyic.com/media/datasheet/2d/87/b460/3d/e3bd7ca52d361aa752d4715d24aa70c0.pdf | https://www.unikeyic.com/products/horn-speaker/ab1548b/16836829.html
AB2025B | PUI Audio | 25: 0.9227 50: 0.8858 100: 0.8268 300: 0.8268 | 2.5kHz 500Ω Embedded mounting |  |  | 80000pF @ 1kHz | [9 empty] | 2.5 kHz |  |  |  | 500 Ohms | [6 empty] | 1 (Unlimited) |  |  |  | -20°C ~ 60°C |  | Bulk | [5 empty] | 1464743 |  | - |  | 0.787" Dia (20.00mm) |  |  |  |  | None |  |  | 30V p-p |  | 218 | https://www.unikeyic.com/media/datasheet/97/bf/db73/97/6299d0746e8241a3f5ceee4182a025bf.pdf | https://www.unikeyic.com/products/horn-speaker/ab2025b/14133487.html
AB2025B-LW100-R | PUI Audio | 100: 1.335 500: 1.227 1,000: 0.975 | wire，lead terminal 2.5kHz 500Ω wire mounting 20mm*20mm*101.6μm |  |  | 80000pF @ 1kHz | [9 empty] | 2.5 kHz |  |  |  | 500 Ohms | [6 empty] | 1 (Unlimited) |  |  |  | -20°C ~ 60°C |  | Bulk | [5 empty] | 4147327 |  | AB |  | 0.787" Dia (20.00mm) |  |  |  |  | Wire Leads |  |  | 30V p-p |  | 580 | https://www.unikeyic.com/media/datasheet/ee/b4/e15e/ee/7ce9b10f5971e6711291b89b0a019c63.pdf | https://www.unikeyic.com/products/horn-speaker/ab2025b-lw100-r/14199040.html
AB2025B-LW50-R | PUI Audio | 10: 1.2938 25: 1.1638 50: 1.0759 | 2.5kHz |  |  | 80000pF @ 1kHz | [9 empty] | 2.5 kHz |  |  |  | 500 Ohms | [6 empty] | Not Applicable |  |  |  | -20°C ~ 60°C |  | Tray | [5 empty] | 21318831 |  | AB |  | 0.787" Dia (20.00mm) |  |  |  |  | Wire Leads |  |  | 30V p-p |  | 47 | https://www.unikeyic.com/media/datasheet/94/a1/b2f0/94/d51e14a130917ee9578cba95fb9628e3.pdf | https://www.unikeyic.com/products/horn-speaker/ab2025b-lw50-r/18610312.html
AB2036AF | PUI Audio | 10: 1.2155 25: 0.9081 50: 0.8389 200: 0.7195 400: 0.6677 | 500Ω 3.7kHz Sensor, Embedded Mount |  |  | 20000pF @ 1kHz | [9 empty] | 3.7 kHz |  |  |  | 500 Ohms | [6 empty] | 1 (Unlimited) |  |  |  | -20°C ~ 70°C |  | Bulk | [5 empty] | 1464744 |  | - |  | 0.787" Dia (20.00mm) |  |  |  |  | None |  |  | 30V p-p |  | 320 | https://www.unikeyic.com/media/datasheet/2d/87/b460/3b/0b19f16bb7bd57783f1920db5a7103f8.pdf | https://www.unikeyic.com/products/horn-speaker/ab2036af/30650766.html
AB2065B | PUI Audio | 20: 0.8439 40: 0.8101 100: 0.8101 | wire，lead terminal 6.5kHz 500Ω Embedded mounting |  |  | 14000pF @ 1kHz | [9 empty] | 6.5 kHz |  |  |  | 500 Ohms | [6 empty] | 1 (Unlimited) |  |  |  | -20°C ~ 60°C |  | Bulk | [5 empty] | 1464746 |  | - |  | 0.787" Dia (20.00mm) |  |  |  |  | None |  |  | 30V p-p |  | 176 | https://www.unikeyic.com/media/datasheet/0c/e6/5376/0c/347889860cea7d06a74766e016ff34a3.pdf | https://www.unikeyic.com/products/horn-speaker/ab2065b/30339087.html
AB2072S | PUI Audio | 100: 0.8136 300: 0.7217 500: 0.6833 1,000: 0.6353 5,000: 0.5389 | wire，lead terminal 7.2kHz 300Ω Embedded mounting 20mm(Length)*20mm(height) |  |  | 10000pF @ 1kHz | [9 empty] | 7.2 kHz |  |  |  | 300 Ohms | [6 empty] | 1 (Unlimited) |  |  |  | -20°C ~ 60°C |  | Bulk | [5 empty] | 1464747 |  | - |  | 0.787" Dia (20.00mm) |  |  |  |  | None |  |  | 30V p-p |  | 202 | https://www.unikeyic.com/media/datasheet/2d/87/b460/98/ace38c8e60791f2d565c0b420f71fedf.pdf | https://www.unikeyic.com/products/horn-speaker/ab2072s/29650860.html
AB2720B | PUI Audio | 10: 1.0003 25: 1.0003 50: 0.8963 200: 0.8963 | 2kHz 300Ω Embedded mounting 230μm(height) |  |  | 45000pF @ 1kHz | [9 empty] | 2 kHz |  |  |  | 300 Ohms | [6 empty] | 1 (Unlimited) |  |  |  | -20°C ~ 70°C |  | Bulk | [5 empty] | 1464748 |  | - |  | 1.063" Dia (27.00mm) |  |  |  |  | None |  |  | 30V p-p |  | 39 | https://www.unikeyic.com/media/datasheet/26/b5/2e03/26/641cd58448c7617af8f655a7b52b937e.pdf | https://www.unikeyic.com/products/horn-speaker/ab2720b/23228082.html
AB2725S | PUI Audio | 10: 1.1063 25: 0.9982 50: 0.8855 100: 0.7689 200: 0.6934 600: 0.6631 1,000: 0.6156 5,000: 0.5389 | wire，lead terminal 2.5kHz 500Ω Embedded mounting |  |  | 45000pF @ 1kHz | [9 empty] | 2.5 kHz |  |  |  | 500 Ohms | [6 empty] | 1 (Unlimited) |  |  |  | -20°C ~ 60°C |  | Bulk | [5 empty] | 1464749 |  | AB |  | 1.063" Dia (27.00mm) |  |  |  |  | None |  |  | 20V p-p |  | 65 | https://www.unikeyic.com/media/datasheet/2d/87/b460/57/99424ae588fdb22e69a71dfb6824677d.pdf | https://www.unikeyic.com/products/horn-speaker/ab2725s/205273.html
AB2726B | PUI Audio | 10: 1.1063 25: 0.9982 50: 0.9141 100: 0.8459 300: 0.743 500: 0.6977 1,000: 0.6329 5,000: 0.6026 | 2.6kHz 250Ω Embedded Mount |  |  | 50000pF @ 1kHz | [9 empty] | 2.6 kHz |  |  |  | 250 Ohms | [6 empty] | 1 (Unlimited) |  |  |  | -20°C ~ 60°C |  | Bulk | [7 empty] | - |  | 1.063" Dia (27.00mm) |  |  |  |  | None |  |  | 30V p-p |  | 514 | https://www.unikeyic.com/media/datasheet/2d/87/b460/c7/f234e5168b4d11d02b9bf0f7b37b1e94.pdf | https://www.unikeyic.com/products/horn-speaker/ab2726b/30485269.html
AB2734B | PUI Audio | 100: 0.8283 500: 0.74 1,000: 0.7026 | 3.4kHz 1kΩ Embedded Mount |  |  | 13000pF @ 1kHz | [9 empty] | 3.4 kHz |  |  |  | 1 kOhms | [6 empty] | 1 (Unlimited) |  |  |  | -20°C ~ 60°C |  | Bulk | [5 empty] | 1464751 |  | - |  | 1.063" Dia (27.00mm) |  |  |  |  | None |  |  | 30V p-p |  | 1814 | https://www.unikeyic.com/media/datasheet/2d/87/b460/19/b45cfea721e0c2d6542f6e9cc73c6672.pdf | https://www.unikeyic.com/products/horn-speaker/ab2734b/33748133.html
AB2734B-LW100-R | PUI Audio | 10: 1.6611 20: 1.5947 50: 1.5947 | Wire Lead Terminal, 3.4kHz, 1kΩ, Wire Mount, 27.0002mm × 27.0002mm × 533.4μm |  |  | 13000pF @ 1kHz | [9 empty] | 3.4 kHz |  |  |  | 1 kOhms | [6 empty] | 1 (Unlimited) |  |  |  | -20°C ~ 60°C |  | Bulk | [7 empty] | AB |  | 1.063" Dia (27.00mm) |  |  |  |  | Wire Leads |  |  | 30V p-p |  | 25 | https://www.unikeyic.com/media/datasheet/65/25/f7e3/65/f31d552c501b60530dce44a4141e4be4.pdf | https://www.unikeyic.com/products/horn-speaker/ab2734b-lw100-r/22958957.html
AB2746B-LW100-R | PUI Audio | 10: 1.7339 20: 1.6645 50: 1.6645 | wire，lead terminal 4.6kHz 250Ω wire mounting 27.0002mm*27.0002mm*510μm |  |  | 16000pF @ 1kHz | [9 empty] | 4.6 kHz |  |  |  | 250 Ohms | [6 empty] | 1 (Unlimited) |  |  |  | -20°C ~ 60°C |  | Bulk | [5 empty] | 4147331 |  | AB |  | 1.063" Dia (27.00mm) |  |  |  |  | Wire Leads |  |  | 30V p-p |  | 154 | https://www.unikeyic.com/media/datasheet/2d/87/b460/53/59cd804075993c1efa2d8d611e05f1d6.pdf | https://www.unikeyic.com/products/horn-speaker/ab2746b-lw100-r/21374269.html
AB3432F | PUI Audio | 1: 2.4981 10: 1.5701 25: 1.413 70: 1.2594 140: 1.1674 280: 1.0836 560: 1.0072 1,050: 0.9436 5,040: 0.824 | 3.2kHz 150Ω Embedded Mount |  |  | 30000pF @ 1kHz | [9 empty] | 3.2 kHz |  |  |  | 150 Ohms | [6 empty] | 1 (Unlimited) |  |  |  | -20°C ~ 60°C |  | Bulk | [5 empty] | 1464753 |  | - |  | 1.362" Dia (34.60mm) |  |  |  |  | None |  |  | 30V p-p |  | 119 | https://www.unikeyic.com/media/datasheet/f8/13/1454/f8/69f07fc44766805bb8e37bf5b3d23786.pdf | https://www.unikeyic.com/products/horn-speaker/ab3432f/555037.html
AB3526B | PUI Audio | 10: 1.5763 20: 1.5763 40: 1.4123 100: 1.4123 | 2.6kHz 300Ω Embedded mounting |  |  | 30000pF @ 1kHz | [9 empty] | 2.6 kHz |  |  |  | 300 Ohms | [6 empty] | 1 (Unlimited) |  |  |  | -20°C ~ 70°C |  | Bulk | [5 empty] | 1464754 |  | - |  | 1.378" Dia (35.00mm) |  |  |  |  | None |  |  | 30V p-p |  | 160 | https://www.unikeyic.com/media/datasheet/2d/87/b460/cd/c290c0d265d80165c43f4ca346ecabea.pdf | https://www.unikeyic.com/products/horn-speaker/ab3526b/23440938.html
AB4113B | PUI Audio | 10: 1.4671 20: 1.4671 40: 1.4084 80: 1.4084 | Ferrite Bead, 200Ω@1.3kHz, Embedded Mount |  |  | 150000pF @ 1kHz | [9 empty] | 1.3 kHz |  |  |  | 200 Ohms | [6 empty] | 1 (Unlimited) |  |  |  | -20°C ~ 60°C |  | Bulk | [5 empty] | 1464756 |  | - |  | 1.614" Dia (41.00mm) |  |  |  |  | None |  |  | 30V p-p |  | 155 | https://www.unikeyic.com/media/datasheet/2d/87/b460/1c/d1e8675cbb1673524c13ade7198ac0c8.pdf | https://www.unikeyic.com/products/horn-speaker/ab4113b/17762996.html
AB5027B-3 | PUI Audio | 150: 2.1171 300: 1.968 600: 1.8317 1,050: 1.7301 5,100: 1.6209 | 2.7kHz 500Ω 410μm H |  |  | 40000pF @ 1kHz | [9 empty] | 2.7 kHz |  |  |  | 500 Ohms | [6 empty] | 1 (Unlimited) |  |  |  | -20°C ~ 60°C |  | Bulk | [7 empty] | - |  | 1.969" Dia (50.00mm) |  |  |  |  | None |  |  | 30V p-p |  | 168 | https://www.unikeyic.com/media/datasheet/0a/d5/bfa3/0a/42e9df3d3148636616f0b30638dc3380.pdf | https://www.unikeyic.com/products/horn-speaker/ab5027b-3/19496067.html
AB5027B-3-LW100-R | PUI Audio | 5: 3.4314 10: 3.4314 20: 3.0745 50: 3.0745 | Wire Terminal, 2.7kHz, 500Ω, Wire Mount, 410μm H |  |  | 40000pF @ 1kHz | [9 empty] | 2.7 kHz |  |  |  | 500 Ohms | [6 empty] | 1 (Unlimited) |  |  |  | -20°C ~ 60°C |  | Bulk | [5 empty] | 4835144 |  | AB |  | 1.969" Dia (50.00mm) |  |  |  |  | Wire Leads |  |  | 30V p-p |  | 13 | https://www.unikeyic.com/media/datasheet/2d/87/b460/72/fa300dc0aa857b32f3b0b3128645d9bc.pdf | https://www.unikeyic.com/products/horn-speaker/ab5027b-3-lw100-r/21372809.html
AB6505B | PUI Audio | 10: 2.6433 20: 2.5375 40: 2.3684 100: 2.3684 | 520Hz |  |  | 93000pF @ 1kHz | [9 empty] | 520 Hz | [10 empty] | 1 (Unlimited) |  |  |  | -20°C ~ 60°C |  | Bulk | [5 empty] | 9083402 |  | AB |  | 2.559" Dia (65.00mm) |  |  |  |  | None |  |  | 80V p-p |  | 89 | https://www.unikeyic.com/media/datasheet/35/99/09b6/35/12f75695b966d7cbe95354f51ad57ff6.pdf | https://www.unikeyic.com/products/horn-speaker/ab6505b/20326561.html
ABS-209-RC | multicomp | 1: 2.134 25: 2.0486 50: 1.9121 100: 1.8779 250: 1.8779 500: 1.8779 | LOUDSPEAKER, 500HZ TO 6KHZ, 32OHM, 89DB; Transducer Function:Speaker; Power Rating RMS:250mW; Impedance:32ohm; Sensitivity (dB):-; Resonant Frequency:500Hz; Frequency Response Min:500Hz; Frequency Response Max:5500Hz; Pr | [49 empty] | 1791 | https://www.unikeyic.com/media/about_us/Unikey_ISO_9001_Certification.pdf | https://www.unikeyic.com/products/horn-speaker/abs-209-rc/24675383.html
ABS-222-RC | multicomp | 1: 4.0134 10: 3.8528 25: 3.596 50: 3.5318 100: 3.5318 250: 3.5318 | SPEAKER, 36MM DIA, 8OHM, 1W, MYLAR; Transducer Function:Speaker; Power Rating RMS:1.2W; Impedance:8ohm; Sensitivity (dB):-; Resonant Frequency:550Hz; Frequency Response Min:0Hz; Frequency Response Max:11kHz; Product Rang | [49 empty] | 1106 | https://www.unikeyic.com/media/about_us/Unikey_ISO_9001_Certification.pdf | https://www.unikeyic.com/products/horn-speaker/abs-222-rc/9214749.html
ABS-243-RC | multicomp | 1: 4.5954 10: 4.4116 25: 4.1175 50: 4.0439 100: 4.0439 250: 4.0439 | Solder pad 850MHz~20000Hz 8±15% SMD mount 15mm(Length)*4mm(height) | [12 empty] | 850MHz~20000Hz |  |  |  | 8±15% |  |  | 15mm(Length)*4mm(height) |  |  |  |  | SMD mount | [20 empty] | Solder pad |  |  |  | 541 | https://www.unikeyic.com/media/about_us/Unikey_ISO_9001_Certification.pdf | https://www.unikeyic.com/products/horn-speaker/abs-243-rc/18023404.html
ABS-244-RC | multicomp |  | SPEAKER, 0.15W, 6KHZ, 8 OHM; Transducer Function:Speaker; Power Rating RMS:150mW; Impedance:8ohm; Sensitivity (dB):-; Resonant Frequency:1.2kHz; Frequency Response Min:0Hz; Frequency Response Max:6kHz; Product Range:-; S | [50 empty] | https://www.unikeyic.com/media/about_us/Unikey_ISO_9001_Certification.pdf | https://www.unikeyic.com/products/horn-speaker/abs-244-rc/11646921.html
ADS01008MR-LW100-R | PUI Audio | 100: 1.761 300: 1.5664 500: 1.485 1,000: 1.3827 5,000: 1.2555 | Wire, Lead Terminal Top 500mW 1500Hz~6000Hz 8Ω 3.8mm H | [6 empty] | 8% Max |  | - | Sound Pressure Level (SPL) | 82.00 |  |  | 1500Hz | 1500 Hz ~ 6000 Hz | 0.150" (3.80mm) | 8 Ohms | - |  |  |  | Polyethylene Terephthalate (PET) | Nd-Fe-B | 1 (Unlimited) |  |  |  | -20°C ~ 60°C |  | Tray | Top |  | 0.5 W | 0.7 W | - |  |  | - | Round | 0.394" Dia (10.00mm) |  |  |  | Magnetic | Wire Leads |  |  |  |  | 207 | https://www.unikeyic.com/media/about_us/Unikey_ISO_9001_Certification.pdf | https://www.unikeyic.com/products/horn-speaker/ads01008mr-lw100-r/19424145.html
ADS02008MR-R | PUI Audio | 80: 1.7604 160: 1.728 320: 1.6485 560: 1.617 1,040: 1.5855 2,560: 1.5435 5,040: 1.512 | 86 dBA Solder pad Top 80mW 750Hz~5kHz 8Ω 4mm(height) | [8 empty] | 80mW/100mm | Sound Pressure Level (SPL) | 86.00 |  |  | 750Hz | 750 Hz ~ 5 kHz | 0.177" (4.50mm) | 8 Ohms | - |  |  |  | Polyester | Nd-Fe-B | 1 (Unlimited) | [5 empty] | Tray | Top |  | 80 mW | 200 mW | - |  |  | - | Round | 0.783" Dia (19.90mm) |  |  |  | Magnetic | Solder Pads |  |  |  |  | 320 | https://www.unikeyic.com/media/datasheet/2d/87/b460/98/23ec4eb2693d8ee60fe5d4754aa9cc28.pdf | https://www.unikeyic.com/products/horn-speaker/ads02008mr-r/16553844.html
ADS02908MR-R | PUI Audio | 5: 3.0555 10: 3.0555 20: 2.7377 50: 2.7377 | 88 dBA Solder pad Top 100mW 650Hz~4kHz 8Ω 9.5mm(height) | [8 empty] | 100mW/100mm | Sound Pressure Level (SPL) | 88.00 |  |  | 650Hz | 650 Hz ~ 4 kHz | 0.374" (9.50mm) | 8 Ohms | - |  |  |  | Polyester | Ferrite | 1 (Unlimited) | [5 empty] | Tray | Top |  | 100 mW | 200 mW | - | 1745426 |  | - | Round | 1.142" Dia (29.00mm) |  |  |  | Magnetic | Solder Pads |  |  |  |  | 57 | https://www.unikeyic.com/media/datasheet/2d/87/b460/de/deebccecbca6629e3fc7f7582d082518.pdf | https://www.unikeyic.com/products/horn-speaker/ads02908mr-r/19772174.html
APR050SO-R | PUI Audio | 5: 3.5648 10: 3.4222 25: 3.194 50: 3.137 150: 3.137 | 5Hz~20kHz 3.35mm(height) | [6 empty] | - |  | - | - | - |  |  | 78Hz | 5 Hz ~ 20 kHz | 0.132" (3.35mm) |  | IP65 - Dust Tight, Water Resistant |  |  |  | Aluminum (AI) | - | Vendor Undefined |  |  |  | -20°C ~ 60°C |  | Tray | Top |  |  |  | - |  |  | Xtreme | Oval |  |  |  |  | Magnetic | Solder Pads |  |  |  |  | 119 | https://www.unikeyic.com/media/datasheet/bd/8c/789a/bd/97f25445589b274131b37d7cdd85c1d9.pdf | https://www.unikeyic.com/products/horn-speaker/apr050so-r/33345515.html
APS4209-LW178-2-R | PUI Audio | 1: 5.0577 10: 3.8621 25: 3.486 50: 3.2316 100: 2.9998 250: 2.724 500: 2.536 1,000: 2.364 | [24 empty] | 1 (Unlimited) | [5 empty] | Bulk | [7 empty] | * | [11 empty] | 3950 | https://www.unikeyic.com/media/about_us/Unikey_ISO_9001_Certification.pdf | https://www.unikeyic.com/products/horn-speaker/aps4209-lw178-2-r/15074126.html
APS4812B-LW100-R | PUI Audio | 5: 2.813 10: 2.813 20: 2.5204 50: 2.5204 | Wire, Lead Terminal 1.2kHz 3.5kΩ Wire Mount 2.2mm H |  |  | 65000pF @ 1kHz | [9 empty] | 1.2 kHz |  |  |  | 3.5 kOhms | [6 empty] | 1 (Unlimited) |  |  |  | -20°C ~ 70°C |  | Bulk | [5 empty] | 1738483 |  | APS |  | 1.969" Dia (50.00mm) |  |  |  |  | Wire Leads |  |  | 30V p-p |  | 21 | https://www.unikeyic.com/media/datasheet/f8/46/e220/f8/0c23c3b286cc30d7f9b0c12b9e7d1540.pdf | https://www.unikeyic.com/products/horn-speaker/aps4812b-lw100-r/16738997.html
AR01032MR-2-R | PUI Audio | 200: 1.3182 400: 1.2249 600: 1.1741 1,000: 1.1137 5,000: 0.986 | wire，lead terminal Top 10mW 300Hz~3.4kHz 32Ω 3.1mm(height) |  | AR01032MR |  |  |  |  | 5% Max |  |  | Sound Pressure Level (SPL) | 110.00 |  |  |  | 300 Hz ~ 3.4 kHz | 0.122" (3.10mm) | 32 Ohms |  |  |  |  | Polyethylene Terephthalate (PET) | Nd-Fe-B | Not Applicable |  |  |  | -30°C ~ 70°C |  | Tray | Top |  | 10 mW | 20 mW |  |  |  | - | Round | 0.394" Dia (10.00mm) |  |  |  |  | Wire Leads |  |  |  |  | 245 | https://www.unikeyic.com/media/about_us/Unikey_ISO_9001_Certification.pdf | https://www.unikeyic.com/products/horn-speaker/ar01032mr-2-r/21427013.html
AR01232MS-SC12-WP-2-R | PUI Audio | 10: 2.4978 25: 2.238 50: 2.198 200: 2.198 | Top 20mW 300Hz~7kHz 32Ω 12mm*6mm*3mm |  | AR01232MS |  |  |  |  | 5% Max |  | 10mm | Sound Pressure Level (SPL) | 117.00 |  |  | 450Hz | 300 Hz ~ 7 kHz | 0.089" (2.25mm) | 32 Ohms | IP67 - Dust Tight, Waterproof |  |  |  | Polyetheretherketone (PEEK) | Nd-Fe-B | Not Applicable |  |  |  | -40°C ~ 80°C |  | Tray | Top |  | 20 mW | 30 mW | - | 11618548 |  | AR | Rectangular | 0.472" L x 0.236" W (12.00mm x 6.00mm) |  |  |  | Magnetic | Spring Type |  |  |  |  | 196 | https://www.unikeyic.com/media/about_us/Unikey_ISO_9001_Certification.pdf | https://www.unikeyic.com/products/horn-speaker/ar01232ms-sc12-wp-2-r/19361303.html
AR01232MS-SC12-WP-R | PUI Audio | 10: 1.552 25: 1.4899 50: 1.3906 200: 1.3906 | Micphone 116dB SPL Top 20mW 300Hz-7kHz 32Ω Spring Mount 12mm × 6mm × 2.8mm |  | AR01232MS | [6 empty] | - | Sensitivity | 116.00 |  |  | 450Hz | 300 Hz ~ 7 kHz | 0.079" (2.00mm) | 32 Ohms | IP67 - Dust Tight, Waterproof |  |  |  | Polyimide (PI) | Nd-Fe-B | Not Applicable | [5 empty] | Tray | Top |  | 20 mW | 30 mW | - | 8021810 |  | AR | Rectangular | 0.472" L x 0.236" W (12.00mm x 6.00mm) |  |  |  | Magnetic | Spring Type |  |  |  |  | 388 | https://www.unikeyic.com/media/datasheet/2d/87/b460/63/accc4631359abb8d3663c3ecc3ea8d90.pdf | https://www.unikeyic.com/products/horn-speaker/ar01232ms-sc12-wp-r/21890321.html
AR01532MS-SC15-WP-R | PUI Audio | 10: 2.425 25: 2.328 50: 2.134 200: 2.134 | 108 dB spring contact Top 20mW 300Hz~7kHz 32Ω 15mm*6mm*2.75mm |  | AR01532MS | [6 empty] | - | Sensitivity | 108.00 |  |  | 400Hz | 300 Hz ~ 7 kHz | 0.079" (2.00mm) | 32 Ohms | IP67 - Dust Tight, Waterproof |  |  |  | Polyimide (PI) | Nd-Fe-B | Not Applicable | [5 empty] | Tray | Top |  | 20 mW | 30 mW | - |  |  | AR | Rectangular | 0.591" L x 0.236" W (15.00mm x 6.00mm) |  |  |  | Magnetic | - |  |  |  |  | 110 | https://www.unikeyic.com/media/datasheet/2d/87/b460/44/02214c6f216e05d5316fb2ea94572669.pdf | https://www.unikeyic.com/products/horn-speaker/ar01532ms-sc15-wp-r/23038003.html
AR027300MR-R | PUI Audio | 5: 2.7888 10: 2.7888 20: 2.6772 40: 2.4987 60: 2.4987 | Pad Top 10mW 100Hz~10kHz 300Ω 8mm H |  | AR027300MR |  |  |  |  | 5% Max |  | 1mW/10mm | Sound Pressure Level (SPL) | 110.00 |  |  | 650Hz | 100 Hz ~ 10 kHz | 0.315" (8.00mm) | 300 Ohms | - |  |  |  | Polyester, Polyethylene Terephthalate (PET) | Nd-Fe-B | Not Applicable |  |  |  | -20°C ~ 60°C |  | Tray | Top |  | 10 mW | 30 mW | - | 11618513 |  | AR | Round | 1.126" Dia (28.60mm) |  |  |  | Magnetic | Solder Pads |  |  |  |  | 76 | https://www.unikeyic.com/media/datasheet/d8/6d/740d/d86d740dc647e01a822f69faafe7001a.pdf | https://www.unikeyic.com/products/horn-speaker/ar027300mr-r/20710535.html
AR03032MR-R | PUI Audio | 5: 2.6918 10: 2.6918 20: 2.5841 40: 2.4118 60: 2.4118 | Solder pad Top 20mW 60Hz~10kHz 32Ω 7.3mm(height) |  | AR03032MR | [6 empty] | 1mW/10mm | Sound Pressure Level (SPL) | 115.00 |  |  | - | 60 Hz ~ 10 kHz | 0.287" (7.30mm) | 32 Ohms | - |  |  |  | Polyester, Polyethylene Terephthalate (PET) | Nd-Fe-B | Not Applicable | [5 empty] | Tray | Top |  | 20 mW | 30 mW | - | 3821383 |  | - | Round | 1.142" Dia (29.00mm) |  |  |  | Magnetic | Solder Pads |  |  |  |  | 12 | https://www.unikeyic.com/media/pdf/HTMLDatasheet/pui-audio/9c/24/d5f9/ar03032mr-r/2025/11/ar03032mr-r-drawing.pdf | https://www.unikeyic.com/products/horn-speaker/ar03032mr-r/23008148.html
AR04032MR-5-R | PUI Audio | 1: 12.366 10: 9.5213 40: 8.1964 80: 7.6199 120: 7.306 280: 6.7003 520: 6.318 | Top 20mW 20Hz~20kHz 32Ω | [12 empty] | 20Hz~20kHz |  |  |  | 32Ω | [14 empty] | 20mW | [17 empty] | 298 | https://www.unikeyic.com/media/about_us/Unikey_ISO_9001_Certification.pdf | https://www.unikeyic.com/products/horn-speaker/ar04032mr-5-r/687863111.html
AR040600MR-LW100-R | PUI Audio | 5: 3.3344 10: 3.3344 20: 2.9876 50: 2.9876 | Wire Lead Terminal Top 10mW 100Hz~10kHz 600Ω 6.5mm H |  | AR040600MR |  |  |  |  | 5% Max |  | 10mm | Sound Pressure Level (SPL) | 120.00 |  |  | 1kHz | 100 Hz ~ 10 kHz | 0.256" (6.50mm) | 600 Ohms | - |  |  |  | Polyester, Polyethylene Terephthalate (PET) | Nd-Fe-B | Not Applicable |  |  |  | -30°C ~ 70°C |  | Tray | Top |  | 10 mW | 20 mW | - |  |  | AR | Round | 1.575" Dia (40.00mm) |  |  |  | Magnetic | Wire Leads |  |  |  |  | 24 | https://www.unikeyic.com/media/about_us/Unikey_ISO_9001_Certification.pdf | https://www.unikeyic.com/products/horn-speaker/ar040600mr-lw100-r/19028888.html
AS01008MR-2-R | PUI Audio | 5: 2.8009 10: 2.8009 20: 2.6888 40: 2.5096 100: 2.5096 | 86 dBA Solder pad Top 300mW 1.2kHz~20kHz 8Ω panel mount 2.9mm(height) | [8 empty] | 300mW/100mm | Sound Pressure Level (SPL) | 86.00 |  |  | 1200Hz | 1.2 kHz ~ 20 kHz | 0.114" (2.90mm) | 8 Ohms | - |  |  |  | Polyester, Polyethylene Terephthalate (PET) | Nd-Fe-B | Not Applicable | [5 empty] | Tray | Top |  | 300 mW | 500 mW | - |  |  | AS | Round | 0.394" Dia (10.00mm) |  |  |  | Magnetic | Solder Pads |  |  |  |  | 95 | https://www.unikeyic.com/media/datasheet/2d/87/b460/45/3f0b044eed2571bb59b3ac75ba8caa6c.pdf | https://www.unikeyic.com/products/horn-speaker/as01008mr-2-r/16990619.html
AS01008MR-3-LW100-R | PUI Audio | 10: 1.9764 20: 1.8973 40: 1.7708 100: 1.7708 | Wire Lead Terminal Top, 500mW, 800Hz~20kHz, 8Ω, 3.8mm H | [6 empty] | 5% Max |  | 100mW/100mm | Sound Pressure Level (SPL) | 81.00 |  |  | 1.6kHz | 800 Hz ~ 20 kHz | 0.150" (3.80mm) | 8 Ohms | - |  |  |  | Polyester, Polyethylene Terephthalate (PET) | Nd-Fe-B | Not Applicable |  |  |  | -20°C ~ 60°C |  | Tray | Top |  | 500 mW | 1 W | - |  |  | AS | Round | 0.394" Dia (10.00mm) |  |  |  | Magnetic | Wire Leads |  |  |  |  | 133 | https://www.unikeyic.com/media/about_us/Unikey_ISO_9001_Certification.pdf | https://www.unikeyic.com/products/horn-speaker/as01008mr-3-lw100-r/17762975.html
AS01208MS-SC12-WP-R | PUI Audio | 5: 5.8443 10: 5.6105 20: 5.2364 40: 5.1429 100: 5.1429 | Top 300mW 800Hz~20kHz 8Ω 12mm × 5.5mm × 3.1mm | [6 empty] | - |  | 100mm | Sensitivity | 87.50 |  |  | 1.3kHz | 800 Hz ~ 20 kHz | 0.122" (3.10mm) | 8 Ohms | IP68 - Dust Tight, Waterproof |  |  |  | Polyester, Polyethylene Terephthalate (PET) | Nd-Fe-B | Not Applicable |  |  |  | -20°C ~ 60°C |  | Tray | Top |  | 300 mW | 500 mW | - |  |  | AS | Rectangular | 0.472" L x 0.217" W (12.00mm x 5.50mm) |  |  |  | Magnetic | Spring Type |  |  |  |  | 98 | https://www.unikeyic.com/media/datasheet/d4/6f/82d8/d4/734bc7ce211a51b9b1d6353925e52eef.pdf | https://www.unikeyic.com/products/horn-speaker/as01208ms-sc12-wp-r/22477165.html
AS01208MS-SP12WP-LW100-R | PUI Audio | 5: 5.4805 10: 5.2613 20: 4.9105 40: 4.8228 100: 4.8228 | Wire Lead Terminal Top 300mW 850Hz~20kHz 8Ω 12mm × 5.5mm × 3.2mm | [6 empty] | - |  | 100mm | Sensitivity | 88.00 |  |  | 1.3kHz | 850 Hz ~ 20 kHz | 0.118" (3.00mm) | 8 Ohms | IP68 - Dust Tight, Waterproof |  |  |  | Polyester, Polyethylene Terephthalate (PET) | Nd-Fe-B | Not Applicable |  |  |  | -20°C ~ 60°C |  | Tray | Top |  | 300 mW | 500 mW | - |  |  | AS | Rectangular | 0.472" L x 0.217" W (12.00mm x 5.50mm) |  |  |  | Magnetic | Wire Leads |  |  |  |  | 177 | https://www.unikeyic.com/media/datasheet/bd/dc/bcf7/bddcbcf7de2a8f9bdc76ee057ebf57dd.pdf | https://www.unikeyic.com/products/horn-speaker/as01208ms-sp12wp-lw100-r/18304227.html
AS01308MR-5-R | PUI Audio | 100: 2.3077 300: 2.0546 500: 1.9486 1,000: 1.8154 5,000: 1.701 | 89dBA Side, 400mW, 1.05kHz~20kHz, 8Ω, SMD, 13mm × 2mm × 2mm | [8 empty] | 400mW/100mm | Sound Pressure Level (SPL) | 89.00 |  |  | 1.05kHz | 1.05 kHz ~ 20 kHz | 0.094" (2.40mm) | 8 Ohms | - |  |  |  | Polyester, Polyethylene Terephthalate (PET) | Nd-Fe-B | Not Applicable | [5 empty] | Tray | Side |  | 400 mW | 600 mW |  | 9083404 |  | AS | Round | 0.512" Dia (13.00mm) |  |  |  | Magnetic | PC Pins |  |  |  |  | 131 | https://www.unikeyic.com/media/datasheet/d0/59/410e/d0/124c1500d90d74489d027d7a4985c6a4.pdf | https://www.unikeyic.com/products/horn-speaker/as01308mr-5-r/17400598.html
AS01308MR-R | PUI Audio | 1: 4.8168 10: 3.6774 25: 3.3191 50: 3.0763 | 86 dBA, Top Pad, 200mW, 1.05kHz~20kHz, 8Ω, 2mm H | [8 empty] | 200mW/100mm | Sound Pressure Level (SPL) | 86.00 |  |  | 1050Hz | 1.05 kHz ~ 20 kHz | 0.087" (2.20mm) | 8 Ohms | - |  |  |  | Polyester, Polyethylene Terephthalate (PET) | Nd-Fe-B | Not Applicable | [5 empty] | Tray | Top |  | 200 mW | 400 mW | - |  |  | AS | Round | 0.512" Dia (13.00mm) |  |  |  | Magnetic | Solder Pads |  |  |  |  | 7 | https://www.unikeyic.com/media/datasheet/2d/87/b460/cc/4fe2afc76062d9a7fa3b7bd0889934df.pdf | https://www.unikeyic.com/products/horn-speaker/as01308mr-r/17956125.html
AS01316MR-R | PUI Audio | 1: 3.575 10: 2.255 25: 2.0317 50: 1.8814 | Top Pad 200mW 1.1kHz~5kHz 16Ω 2.8mm H | [6 empty] | 5% Max |  | 100mW/100mm | Sound Pressure Level (SPL) | 85.00 |  |  | 1.1kHz | 1.1 kHz ~ 5 kHz | 0.110" (2.80mm) | 16 Ohms | - |  |  |  | Polyester, Polyethylene Terephthalate (PET) | Nd-Fe-B | Not Applicable |  |  |  | -30°C ~ 70°C |  | Tray | Top |  | 200 mW | 300 mW | - | 11618392 |  | AS | Round | 0.512" Dia (13.00mm) |  |  |  | Magnetic | Solder Pads |  |  |  |  | 192 | https://www.unikeyic.com/media/about_us/Unikey_ISO_9001_Certification.pdf | https://www.unikeyic.com/products/horn-speaker/as01316mr-r/19801719.html
AS01506MS-SC11-WP-R | PUI Audio | 300: 1.8819 500: 1.7844 1,000: 1.662 5,000: 1.5312 | Speaker, 92dB Top, 700mW, 600Hz~20kHz, 6Ω, Spring Mount, 15mm × 11mm × 3.98mm | [8 empty] | - | Sensitivity | 92.00 |  |  | 600Hz | 600 Hz ~ 20 kHz | 0.118" (3.00mm) | 6 Ohms | IP67 - Dust Tight, Waterproof |  |  |  | Polyimide (PI) | Nd-Fe-B | Not Applicable | [5 empty] | Tray | Top |  | 700 mW | 1 W | - | 8021801 |  | AS | Rectangular | 0.591" L x 0.433" W (15.00mm x 11.00mm) |  |  |  | Magnetic | Spring Type |  |  |  |  | 382 | https://www.unikeyic.com/media/datasheet/59/70/52a9/59/7d1964bd5dfc954a60f66bcf53be1b07.pdf | https://www.unikeyic.com/products/horn-speaker/as01506ms-sc11-wp-r/21590967.html
AS01506MS-SC15-WP-2-R | PUI Audio | 1: 2.3627 10: 2.1177 100: 1.5439 500: 1.3387 1,000: 1.0901 | Top 1W 650Hz~20kHz 6Ω 15mm × 11mm × 3.3mm | [6 empty] | - |  | 100mm | Sensitivity | 93.00 |  |  | 650Hz | 650 Hz ~ 20 kHz | 0.098" (2.50mm) | 6 Ohms | IP67 - Dust Tight, Waterproof |  |  |  | - | Nd-Fe-B | Not Applicable |  |  |  | -20°C ~ 70°C |  | Tray | Top |  | 1 W | 1.2 W | - |  |  | AS | Rectangular | 0.591" L x 0.433" W (15.00mm x 11.00mm) |  |  |  | Magnetic | Spring Type |  |  |  |  | 36 | https://www.unikeyic.com/media/datasheet/67/2d/68a8/672d68a8ade8ec09d58730452fa26037.pdf | https://www.unikeyic.com/products/horn-speaker/as01506ms-sc15-wp-2-r/23356418.html
AS01506MS-SC15-WP-3-R | PUI Audio | 1: 3.6828 10: 2.8091 25: 2.5332 50: 2.3466 | Top 1W 650Hz~20kHz 6Ω spring mount 15mm(Length)*11mm(width) | [6 empty] | - |  | - | Sensitivity | 93.00 |  |  | 650Hz | 650 Hz ~ 20 kHz | 0.106" (2.70mm) | 6 Ohms | IP67 - Dust Tight, Waterproof |  |  |  | Polyimide (PI) | Nd-Fe-B | Not Applicable |  |  |  | -20°C ~ 70°C |  | Tray | Top |  | 1 W | 1.2 W | - |  |  | AS | Rectangular | 0.591" L x 0.433" W (15.00mm x 11.00mm) |  |  |  | Magnetic | Spring Type |  |  |  |  | 80 | https://www.unikeyic.com/media/datasheet/41/d2/3430/41d2343079fc569a2f6a2787aa27806f.pdf | https://www.unikeyic.com/products/horn-speaker/as01506ms-sc15-wp-3-r/14508012.html
AS01506MS-SC15-WP-R | PUI Audio | 5: 2.716 10: 2.716 20: 2.6074 40: 2.4335 100: 2.4335 | 93dB Top, 1W, 650Hz~20kHz, 6Ω, Spring Mount, 15mm × 11mm × 3.3mm | [8 empty] | - | Sensitivity | 93.00 |  |  | 650Hz | 650 Hz ~ 20 kHz | 0.098" (2.50mm) | 6 Ohms | IP67 - Dust Tight, Waterproof |  |  |  | Polyimide (PI) | Nd-Fe-B | Not Applicable | [5 empty] | Tray | Top |  | 1 W | 1.2 W | - |  |  | AS | Rectangular | 0.591" L x 0.433" W (15.00mm x 11.00mm) |  |  |  | Magnetic | Spring Type |  |  |  |  | 198 | https://www.unikeyic.com/media/datasheet/ef/97/474e/ef/e6d81e386ac929c06fd9a4283fc7f60f.pdf | https://www.unikeyic.com/products/horn-speaker/as01506ms-sc15-wp-r/21322516.html
AS01506MS-SP11-WP-R | PUI Audio | 1: 3.024 10: 2.2982 25: 2.071 50: 1.9174 | 92dB Pad Top 700mW 600Hz~20kHz 6Ω 15mm × 11mm × 3mm | [8 empty] | - | Sensitivity | 92.00 |  |  | 600Hz | 600 Hz ~ 20 kHz | 0.122" (3.10mm) | 6 Ohms | IP67 - Dust Tight, Waterproof |  |  |  | Polyimide (PI) | Nd-Fe-B | Not Applicable | [5 empty] | Tray | Top |  | 700 mW | 1 W | - |  |  | AS | Rectangular | 0.591" L x 0.433" W (15.00mm x 11.00mm) |  |  |  | Magnetic | Solder Pads |  |  |  |  | 73 | https://www.unikeyic.com/media/datasheet/2d/87/b460/9f/9d91b1789b137da67e684f1037bab415.pdf | https://www.unikeyic.com/products/horn-speaker/as01506ms-sp11-wp-r/19248630.html
AS01506MS-SP15-WP-R | PUI Audio | 1: 3.7368 10: 2.8512 25: 2.5713 50: 2.382 | 93dB, Top Pad, 1W, 650Hz~20kHz, 6Ω, 15mm × 11mm × 2.5mm | [8 empty] | - | Sensitivity | 93.00 |  |  | 650Hz | 650 Hz ~ 20 kHz | 0.098" (2.50mm) | 6 Ohms | IP67 - Dust Tight, Waterproof |  |  |  | - | Nd-Fe-B | Not Applicable | [5 empty] | Tray | Top |  | 1 W | 1.2 W | - | 8021802 |  | AS | Rectangular | 0.591" L x 0.433" W (15.00mm x 11.00mm) |  |  |  | Magnetic | Solder Pads |  |  |  |  | 26 | https://www.unikeyic.com/media/datasheet/33/22/62cf/33/141526b26ce22e30764e80cecb8ff3b6.pdf | https://www.unikeyic.com/products/horn-speaker/as01506ms-sp15-wp-r/18255133.html
AS01506MS-WP-LW100-R | PUI Audio | 10: 2.2431 20: 2.1534 40: 2.0098 100: 2.0098 | wire，lead terminal Top 1W 550Hz~20kHz 6Ω 15mm*11mm*3.9mm | [6 empty] | - |  | 100mm | Sensitivity | 93.00 |  |  | 550Hz | 550 Hz ~ 20 kHz | 0.154" (3.90mm) | 6 Ohms | IP67 - Dust Tight, Waterproof |  |  |  | - | Nd-Fe-B | Not Applicable |  |  |  | -20°C ~ 70°C |  | Tray | Top |  | 1 W | 1.2 W | - | 11618501 |  | AS | Rectangular | 0.591" L x 0.433" W (15.00mm x 11.00mm) |  |  |  | Magnetic | Wire Leads |  |  |  |  | 174 | https://www.unikeyic.com/media/datasheet/76/00/cfe4/7600cfe4758e3bd6aa2e3c9a2b84ea2f.pdf | https://www.unikeyic.com/products/horn-speaker/as01506ms-wp-lw100-r/16833357.html
AS01508AO-3-SC-R | PUI Audio | 50: 3.2316 100: 2.9998 250: 2.724 500: 2.536 1,000: 2.364 | 94 dBA Top 700mW 500Hz~14kHz 8Ω spring mount 15mm*11mm*3mm | [8 empty] | 700mW/100mm | Sound Pressure Level (SPL) | 94.00 |  |  | 500Hz | 500 Hz ~ 14 kHz | 0.130" (3.30mm) | 8 Ohms | - |  |  |  | Polyester, Polyethylene Terephthalate (PET) | Nd-Fe-B | Not Applicable | [5 empty] | Tray | Top |  | 700 mW | 1 W | - | 5977705 |  | Slim Line Micro | Rectangular | 0.591" L x 0.433" W (15.00mm x 11.00mm) |  |  |  | Magnetic | Spring Type |  |  |  |  | 65 | https://www.unikeyic.com/media/datasheet/2d/87/b460/42/b1d39446d8bcce891327bc65c00acf77.pdf | https://www.unikeyic.com/products/horn-speaker/as01508ao-3-sc-r/18419241.html
AS01508AO-SC-WP-R | PUI Audio | 5: 3.2495 10: 3.2495 20: 2.9116 50: 2.9116 | 94 dBA Top 700mW 500Hz~14kHz 8Ω spring mount 15mm*11mm*3mm | [8 empty] | 700mW/100mm | Sound Pressure Level (SPL) | 94.00 |  |  | 500Hz | 500 Hz ~ 14 kHz | 0.130" (3.30mm) | 8 Ohms | IP65 - Dust Tight, Water Resistant |  |  |  | Polyester, Polyethylene Terephthalate (PET) | Nd-Fe-B | Not Applicable | [5 empty] | Tray | Top |  | 700 mW | 1 W | - |  |  | Slim Line Micro | Rectangular | 0.591" L x 0.433" W (15.00mm x 11.00mm) |  |  |  | Magnetic | Spring Type |  |  |  |  | 89 | https://www.unikeyic.com/media/datasheet/2d/87/b460/4f/a14f30d13e0e91b820f77c4c4437449a.pdf | https://www.unikeyic.com/products/horn-speaker/as01508ao-sc-wp-r/22078447.html
AS01508AO-WP-R | PUI Audio | 50: 2.338 100: 2.2545 150: 2.2378 250: 2.211 350: 2.1222 | Speaker, 94dBA, 1W, 500Hz-14kHz, 8Ω, SMD, 15mm × 11mm × 3mm | [8 empty] | 700mW/100mm | Sound Pressure Level (SPL) | 94.00 |  |  | 500Hz | 500 Hz ~ 14 kHz | 0.126" (3.20mm) | 8 Ohms | IP65 - Dust Tight, Water Resistant |  |  |  | Polyester, Polyethylene Terephthalate (PET) | Nd-Fe-B | Not Applicable | [5 empty] | Tray | Top |  | 700 mW | 1 W | - | 5958413 |  | Slim Line Micro | Rectangular | 0.591" L x 0.433" W (15.00mm x 11.00mm) |  |  |  | Magnetic | Solder Pads |  |  |  |  | 50 | https://www.unikeyic.com/media/datasheet/2d/87/b460/a5/f378942d58a387c3ff7badc987896329.pdf | https://www.unikeyic.com/products/horn-speaker/as01508ao-wp-r/33482543.html
AS01508MO-SC11-R | PUI Audio | 1: 2.5093 10: 2.2569 100: 1.6341 500: 1.4206 1,000: 1.1502 | Top 700mW 600Hz~20kHz 8Ω 15mm × 11mm × 3.9mm | [6 empty] | - |  | - | Sensitivity | 89.00 |  |  | 600Hz | 600 Hz ~ 20 kHz | 0.154" (3.90mm) | 8 Ohms | - |  |  |  | Polyethylenimine (PEI) | Nd-Fe-B | Not Applicable |  |  |  | -20°C ~ 60°C |  | Tray | Top |  | 700 mW | 1 W | - | 11609324 |  | AS | Rectangular | 0.591" L x 0.433" W (15.00mm x 11.00mm) |  |  |  | Magnetic | Spring Type |  |  |  |  | 79 | https://www.unikeyic.com/media/datasheet/9e/01/a2ea/9e01a2eacde73ff2fd0da7f671626594.pdf | https://www.unikeyic.com/products/horn-speaker/as01508mo-sc11-r/23416369.html
AS01508MO-SP11-LW25-R | PUI Audio | 10: 2.425 20: 2.328 40: 2.1728 100: 2.1728 | Wire, Lead Terminal Top 700mW 600Hz~20kHz 8Ω 15mm × 11mm × 3.9mm | [6 empty] | - |  | - | Sensitivity | 89.00 |  |  | 600Hz | 600 Hz ~ 20 kHz | 0.154" (3.90mm) | 8 Ohms | - |  |  |  | Polyethylenimine (PEI) | Nd-Fe-B | Not Applicable |  |  |  | -20°C ~ 60°C |  | Tray | Top |  | 700 mW | 1 W | - | 11609325 |  | AS | Rectangular | 0.591" L x 0.433" W (15.00mm x 11.00mm) |  |  |  | Magnetic | Wire Leads |  |  |  |  | 97 | https://www.unikeyic.com/media/datasheet/d9/2c/5695/d92c5695c86a22f988626a13b4feff25.pdf | https://www.unikeyic.com/products/horn-speaker/as01508mo-sp11-lw25-r/17168767.html
AS01508MR-6-LW100-R | PUI Audio | 10: 2.4856 20: 2.2271 50: 2.2271 | wire，lead terminal Top 1.2W 900Hz~20kHz 8Ω 4.4mm(height) | [6 empty] | 5% Max |  | 100mW/100mm | Sound Pressure Level (SPL) | 88.00 |  |  | 900Hz | 900 Hz ~ 20 kHz | 0.173" (4.40mm) | 8 Ohms | - |  |  |  | Polyester, Polyethylene Terephthalate (PET) | Nd-Fe-B | Not Applicable |  |  |  | -30°C ~ 70°C |  | Tray | Top |  | 1.2 W | 1.8 W | - | 11618425 |  | AS | Round | 0.591" Dia (15.00mm) |  |  |  | Magnetic | Wire Leads |  |  |  |  | 28 | https://www.unikeyic.com/media/about_us/Unikey_ISO_9001_Certification.pdf | https://www.unikeyic.com/products/horn-speaker/as01508mr-6-lw100-r/16865600.html
AS01508MR-6-R | PUI Audio | 5: 2.7888 10: 2.7888 20: 2.6772 40: 2.4987 100: 2.4987 | Solder pad Top 1.2W 900Hz~20kHz 8Ω 4.4mm(height) | [8 empty] | 100mW/100mm | Sound Pressure Level (SPL) | 88.00 |  |  | 900Hz | 900 Hz ~ 20 kHz | 0.173" (4.40mm) | 8 Ohms | - |  |  |  | Polyester, Polyethylene Terephthalate (PET) | Nd-Fe-B | Not Applicable | [5 empty] | Tray | Top |  | 1.2 W | 1.8 W | - | 6007727 |  | AS | Round | 0.591" Dia (15.00mm) |  |  |  | Magnetic | Solder Pads |  |  |  |  | 47 | https://www.unikeyic.com/media/datasheet/28/8f/168c/28/4acf988106ddbfb36cd1d856c13d9107.pdf | https://www.unikeyic.com/products/horn-speaker/as01508mr-6-r/15904108.html
AS01508MS-SC11-WP-R | PUI Audio | 10: 2.2795 20: 2.1883 40: 2.0424 100: 2.0424 | 89 dB Top 700mW 600Hz~20kHz 8Ω spring mount 15mm*11mm*3.5mm | [8 empty] | - | Sensitivity | 89.00 |  |  | 600Hz | 600 Hz ~ 20 kHz | 0.138" (3.50mm) | 8 Ohms | IP67 - Dust Tight, Waterproof |  |  |  | - | Nd-Fe-B | Not Applicable | [5 empty] | Tray | Top |  | 700 mW | 1 W | - |  |  | AS | Rectangular | 0.591" L x 0.433" W (15.00mm x 11.00mm) |  |  |  | Magnetic | Spring Type |  |  |  |  | 75 | https://www.unikeyic.com/media/datasheet/2d/87/b460/e2/fa30014daf7d44f479fedfca272f0e8a.pdf | https://www.unikeyic.com/products/horn-speaker/as01508ms-sc11-wp-r/15068035.html
AS01508MS-SC14-WP | PUI Audio | 5: 3.2374 10: 3.2374 20: 2.9007 40: 2.9007 100: 2.9007 | Pad Top 500mW 850Hz~20kHz 8Ω | [12 empty] | 850Hz~20kHz |  |  |  | 8Ω | [14 empty] | 500mW |  |  |  |  | bulk | [8 empty] | Solder pad |  |  |  | 99 | https://www.unikeyic.com/media/about_us/Unikey_ISO_9001_Certification.pdf | https://www.unikeyic.com/products/horn-speaker/as01508ms-sc14-wp/681760475.html
AS01508MS-SP11-WP-R | PUI Audio | 10: 1.8066 20: 1.8066 40: 1.6187 100: 1.6187 | 89 dB Solder pad Top 700mW 600Hz~20kHz 8Ω 15mm*11mm*3.5mm | [8 empty] | - | Sensitivity | 89.00 |  |  | 600Hz | 600 Hz ~ 20 kHz | 0.138" (3.50mm) | 8 Ohms | IP67 - Dust Tight, Waterproof |  |  |  | - | Nd-Fe-B | Not Applicable | [5 empty] | Tray | Top |  | 700 mW | 1 W | - | 8021804 |  | AS | Rectangular | 0.591" L x 0.433" W (15.00mm x 11.00mm) |  |  |  | Magnetic | Solder Pads |  |  |  |  | 141 | https://www.unikeyic.com/media/datasheet/2d/87/b460/e7/93cee908bb124387af3e9ca3a6924f8e.pdf | https://www.unikeyic.com/products/horn-speaker/as01508ms-sp11-wp-r/23145610.html
AS015100MR-R | PUI Audio | 10: 1.9764 20: 1.8973 40: 1.7708 100: 1.7708 | Pad Top 300mW 850Hz~20kHz 100Ω 3.7mm H | [6 empty] | 5% Max |  | 100mW/100mm | Sound Pressure Level (SPL) | 86.00 |  |  | 850Hz | 850 Hz ~ 20 kHz | 0.146" (3.70mm) | 100 Ohms | - |  |  |  | Polyester, Polyethylene Terephthalate (PET) | Nd-Fe-B | Not Applicable |  |  |  | -30°C ~ 70°C |  | Tray | Top |  | 300 mW | 500 mW | - | 11618406 |  | AS | Round | 0.591" Dia (15.00mm) |  |  |  | Magnetic | Solder Pads |  |  |  |  | 190 | https://www.unikeyic.com/media/about_us/Unikey_ISO_9001_Certification.pdf | https://www.unikeyic.com/products/horn-speaker/as015100mr-r/17708511.html
AS01516MR-2-R | PUI Audio | 1: 3.3588 10: 2.5553 25: 2.3034 50: 2.1334 | Solder pad Top 500mW 800Hz~20kHz 16Ω 3.7mm(height) | [6 empty] | 5% Max |  | 100mW/100mm | Sound Pressure Level (SPL) | 86.00 |  |  | 850Hz | 800 Hz ~ 20 kHz | 0.146" (3.70mm) | 16 Ohms | - |  |  |  | Polyester, Polyethylene Terephthalate (PET) | Nd-Fe-B | Not Applicable |  |  |  | -30°C ~ 70°C |  | Tray | Top |  | 500 mW | 800 mW | - |  |  | AS | Round | 0.591" Dia (15.00mm) |  |  |  | Magnetic | Solder Pads |  |  |  |  | 43 | https://www.unikeyic.com/media/datasheet/c4/ae/6706/c4/f15922d3c76f34a2814eba6052ed97e9.pdf | https://www.unikeyic.com/products/horn-speaker/as01516mr-2-r/17181862.html
AS01550MR-2-R | PUI Audio | 1: 3.6024 10: 2.2779 25: 2.0527 50: 1.9004 | Solder pad Top 300mW 800Hz~20kHz 50Ω 3.7mm(height) | [6 empty] | 10% Max |  | 100mW/100mm | Sound Pressure Level (SPL) | 86.00 |  |  | 850Hz | 800 Hz ~ 20 kHz | 0.146" (3.70mm) | 50 Ohms | - |  |  |  | Polyester, Polyethylene Terephthalate (PET) | Nd-Fe-B | Not Applicable |  |  |  | -30°C ~ 70°C |  | Tray | Top |  | 300 mW | 500 mW | - | 11618408 |  | AS | Round | 0.591" Dia (15.00mm) |  |  |  | Magnetic | Solder Pads |  |  |  |  | 49 | https://www.unikeyic.com/media/about_us/Unikey_ISO_9001_Certification.pdf | https://www.unikeyic.com/products/horn-speaker/as01550mr-2-r/16971144.html
AS01606MS-SC16-WP-2-R | PUI Audio | 100: 1.762 300: 1.5672 500: 1.4858 1,000: 1.3835 5,000: 1.2562 | Solder pad Top 940mW 500Hz~20kHz 6Ω 16mm*9mm*3mm | [6 empty] | 10% Max |  | 100mm | Sound Pressure Level (SPL) | 91.00 |  |  | 850Hz | 500 Hz ~ 20 kHz | 0.118" (3.00mm) | 6 Ohms | IP67 - Dust Tight, Waterproof |  |  |  | Polyetheretherketone (PEEK) | Nd-Fe-B | Not Applicable |  |  |  | -20°C ~ 60°C |  | Tray | Top |  | 940 mW | 1.2 W | - | 11618587 |  | AS | Rectangular | 0.630" L x 0.354" W (16.00mm x 9.00mm) |  |  |  | Magnetic | Solder Pads |  |  |  |  | 191 | https://www.unikeyic.com/media/datasheet/1f/ee/b931/1f/109206ee1c3ec42d51317c42a6429810.pdf | https://www.unikeyic.com/products/horn-speaker/as01606ms-sc16-wp-2-r/15298366.html
AS01606MS-SC16-WP-R | PUI Audio | 5: 2.716 10: 2.716 20: 2.6074 40: 2.4335 100: 2.4335 | 91dB Top 940mW 500Hz~20kHz 6Ω Spring Mount 16mm × 9mm × 3mm | [8 empty] | - | Sensitivity | 91.00 |  |  | 850Hz | 500 Hz ~ 20 kHz | 0.118" (3.00mm) | 6 Ohms | IP67 - Dust Tight, Waterproof |  |  |  | Polyimide (PI) | Nd-Fe-B | Not Applicable | [5 empty] | Tray | Top |  | 940 mW | 1.2 W | - | 8021795 |  | AS | Rectangular | 0.630" L x 0.354" W (16.00mm x 9.00mm) |  |  |  | Magnetic | Spring Type |  |  |  |  | 95 | https://www.unikeyic.com/media/datasheet/2d/87/b460/9c/c9a3ebaa5db5dccfd1399192eeea0e20.pdf | https://www.unikeyic.com/products/horn-speaker/as01606ms-sc16-wp-r/14987873.html
AS01606MS-SP16-WP-R | PUI Audio | 5: 2.7039 10: 2.7039 20: 2.5957 40: 2.4227 100: 2.4227 | 91 dB, Top Pad, 940mW, 500Hz~20kHz, 6Ω, 16mm × 9mm × 3mm | [8 empty] | - | Sensitivity | 91.00 |  |  | 850Hz | 500 Hz ~ 20 kHz | 0.118" (3.00mm) | 6 Ohms | IP67 - Dust Tight, Waterproof |  |  |  | Polyimide (PI) | Nd-Fe-B | Not Applicable | [5 empty] | Tray | Top |  | 940 mW | 1.2 W | - |  |  | AS | Rectangular | 0.630" L x 0.354" W (16.00mm x 9.00mm) |  |  |  | Magnetic | Solder Pads |  |  |  |  | 83 | https://www.unikeyic.com/media/datasheet/2d/87/b460/9d/fc9f7ebd6e819f3bbd92fced6e17769f.pdf | https://www.unikeyic.com/products/horn-speaker/as01606ms-sp16-wp-r/21217980.html
AS01608MS-SC16-WP-R | PUI Audio | 1: 3.5882 10: 2.7328 25: 2.4638 50: 2.2816 | 90 dB Top 700mW 500Hz~20kHz 8Ω Spring Mount 16mm×9mm×3mm | [8 empty] | - | Sensitivity | 90.00 |  |  | 950Hz | 500 Hz ~ 20 kHz | 0.118" (3.00mm) | 8 Ohms | IP67 - Dust Tight, Waterproof |  |  |  | Polyimide (PI) | Nd-Fe-B | Not Applicable | [5 empty] | Tray | Top |  | 700 mW | 1 W | - |  |  | AS | Rectangular | 0.630" L x 0.354" W (16.00mm x 9.00mm) |  |  |  | Magnetic | Spring Type |  |  |  |  | 39 | https://www.unikeyic.com/media/datasheet/9d/21/6bdd/9d/648fb2bbc45d631901a3e62320abc912.pdf | https://www.unikeyic.com/products/horn-speaker/as01608ms-sc16-wp-r/15771465.html
AS01608MS-SC9-WP-R | PUI Audio | 1: 3.9115 10: 2.9793 25: 2.6868 50: 2.4888 | 89dB Top 700mW 500Hz~20kHz 8Ω Spring Mount 16mm × 9mm × 2.5mm | [8 empty] | - | Sensitivity | 89.00 |  |  | 850Hz | 500 Hz ~ 20 kHz | 0.098" (2.50mm) | 8 Ohms | IP67 - Dust Tight, Waterproof |  |  |  | Polyimide (PI) | Nd-Fe-B | Not Applicable | [5 empty] | Tray | Top |  | 700 mW | 1 W | - |  |  | AS | Rectangular | 0.630" L x 0.354" W (16.00mm x 9.00mm) |  |  |  | Magnetic | Spring Type |  |  |  |  | 22 | https://www.unikeyic.com/media/datasheet/56/da/0dc2/56/bb6230daf72c4bebc6c6fd39e302153e.pdf | https://www.unikeyic.com/products/horn-speaker/as01608ms-sc9-wp-r/15816090.html
AS01608MS-SP16-WP-R | PUI Audio | 1: 3.3695 10: 2.622 25: 2.255 50: 2.101 100: 1.9008 300: 1.6524 500: 1.566 1,000: 1.5336 | 90dB Pad Mount Top 700mW 500Hz~20kHz 8Ω 16mm × 9mm × 3mm | [8 empty] | - | Sensitivity | 90.00 |  |  | 950Hz | 500 Hz ~ 20 kHz | 0.118" (3.00mm) | 8 Ohms | IP67 - Dust Tight, Waterproof |  |  |  | Polyimide (PI) | Nd-Fe-B | Not Applicable | [5 empty] | Tray | Top |  | 700 mW | 1 W | - | 8021798 |  | AS | Rectangular | 0.630" L x 0.354" W (16.00mm x 9.00mm) |  |  |  | Magnetic | Solder Pads |  |  |  |  | 118 | https://www.unikeyic.com/media/datasheet/2d/87/b460/1d/e1446d66b0d20b77fe16aa24c42a418c.pdf | https://www.unikeyic.com/products/horn-speaker/as01608ms-sp16-wp-r/15463106.html
AS01608MS-SP9-WP-R | PUI Audio | 10: 2.5705 20: 2.4677 40: 2.3032 100: 2.3032 | 89dB Top Pad 700mW 500Hz~20kHz 8Ω 16mm × 9mm × 2.5mm | [8 empty] | - | Sensitivity | 89.00 |  |  | 850Hz | 500 Hz ~ 20 kHz | 0.098" (2.50mm) | 8 Ohms | IP67 - Dust Tight, Waterproof |  |  |  | Polyimide (PI) | Nd-Fe-B | Not Applicable | [5 empty] | Tray | Top |  | 700 mW | 1 W | - |  |  | AS | Rectangular | 0.630" L x 0.354" W (16.00mm x 9.00mm) |  |  |  | Magnetic | Solder Pads |  |  |  |  | 47 | https://www.unikeyic.com/media/datasheet/2d/87/b460/fe/c7edbb3f0aac55d9c81d3b13a1090254.pdf | https://www.unikeyic.com/products/horn-speaker/as01608ms-sp9-wp-r/15307772.html
AS01708MR-2-LW100-R | PUI Audio | 1: 3.2741 10: 2.4929 40: 2.1326 80: 1.9768 | wire，lead terminal Top 500mW 850Hz~10kHz 8Ω 5.5mm(height) | [6 empty] | 5% Max |  | 100mW/100mm | Sound Pressure Level (SPL) | 90.00 |  |  | 850Hz | 850 Hz ~ 10 kHz | 0.217" (5.50mm) | 8 Ohms | - |  |  |  | Polyester, Polyethylene Terephthalate (PET) | Nd-Fe-B | Not Applicable |  |  |  | -30°C ~ 70°C |  | Tray | Top |  | 500 mW | 1 W | - |  |  | AS | Round | 0.669" Dia (17.00mm) |  |  |  | Magnetic | Wire Leads |  |  |  |  | 80 | https://www.unikeyic.com/media/about_us/Unikey_ISO_9001_Certification.pdf | https://www.unikeyic.com/products/horn-speaker/as01708mr-2-lw100-r/19901665.html
AS01808AO-3-R | PUI Audio | 5: 3.7588 10: 3.7588 20: 3.3678 50: 3.3678 | 94 dBA Solder pad Top 1W 420Hz~14kHz 8Ω SMD mount 18mm*13mm*2.5mm | [8 empty] | 1W/100mm | Sound Pressure Level (SPL) | 94.00 |  |  | 420Hz | 420 Hz ~ 14 kHz | 0.106" (2.70mm) | 8 Ohms | - |  |  |  | Polyester, Polyethylene Terephthalate (PET) | Nd-Fe-B | Not Applicable | [5 empty] | Tray | Top |  | 1 W | 1.2 W | - |  |  | Slim Line Micro | Rectangular | 0.709" L x 0.512" W (18.00mm x 13.00mm) |  |  |  | Magnetic | Solder Pads |  |  |  |  | 36 | https://www.unikeyic.com/media/datasheet/2d/87/b460/ac/76381904dc6eb186ba72d8ac955dc110.pdf | https://www.unikeyic.com/products/horn-speaker/as01808ao-3-r/15966652.html
AS01808AO-SC18-WP-R | PUI Audio | 5: 3.589 10: 3.589 20: 3.2157 40: 3.2157 100: 3.2157 | 96 dBA Spring Contact, 1.2W, 420Hz~14kHz, 8Ω, Spring Mount, 18mm × 13mm × 2.8mm | [8 empty] | 1W/100mm | Sound Pressure Level (SPL) |  |  |  | 420Hz | 420 Hz ~ 14 kHz | 0.098" (2.50mm) | 8 Ohms | IP65 - Dust Tight, Water Resistant |  |  |  | Polyester, Polyethylene Terephthalate (PET) | Nd-Fe-B | Not Applicable | [5 empty] | Tray | Top |  | 1 W | 1.2 W |  |  |  | Slim Line Micro | Rectangular | 0.709" L x 0.512" W (18.00mm x 13.00mm) |  |  |  | Magnetic | Spring Type |  |  |  |  | 210 | https://www.unikeyic.com/media/pdf/HTMLDatasheet/pui-audio/13/38/bd3e/as01808ao-sc18-wp-r/2025/11/as01808ao-sc18-wp-r.pdf | https://www.unikeyic.com/products/horn-speaker/as01808ao-sc18-wp-r/33044866.html
AS01808AO-WP-R | PUI Audio | 1: 4.4804 10: 4.0405 100: 2.9117 500: 2.5367 1,000: 2.0573 | 94dBA Pad Top 1W 420Hz~14kHz 8Ω SMD 18mm × 13mm × 2.5mm | [8 empty] | 1W/100mm | Sound Pressure Level (SPL) | 94.00 |  |  | 420Hz | 420 Hz ~ 14 kHz | 0.098" (2.50mm) | 8 Ohms | IP65 - Dust Tight, Water Resistant |  |  |  | Polyester, Polyethylene Terephthalate (PET) | Nd-Fe-B | Not Applicable | [5 empty] | Tray | Top |  | 1 W | 1.2 W | - |  |  | Slim Line Micro | Rectangular | 0.709" L x 0.512" W (18.00mm x 13.00mm) |  |  |  | Magnetic | Solder Pads |  |  |  |  | 42 | https://www.unikeyic.com/media/datasheet/2d/87/b460/33/4e3dc0c9072ae84bf0c39bcd5ed4943c.pdf | https://www.unikeyic.com/products/horn-speaker/as01808ao-wp-r/22885634.html
AS01808MR-LW152-R | PUI Audio | 5: 4.0376 10: 3.8761 20: 3.6177 50: 3.6177 | 80 dBA wire，lead terminal Top 1W 250Hz~20kHz 8Ω wire mounting 18mm*18mm*5.8mm | [8 empty] | 1W/500mm | Sound Pressure Level (SPL) | 80.00 |  |  | 550Hz | 250 Hz ~ 20 kHz | 0.248" (6.30mm) | 8 Ohms | - |  |  |  | Polyester, Polyethylene Terephthalate (PET) | Rare Earth | Not Applicable | [5 empty] | Tray | Top |  | 1 W | 1.5 W | - |  |  | AS | Round | 0.709" Dia (18.00mm) |  |  |  | Magnetic | Wire Leads |  |  |  |  | 118 | https://www.unikeyic.com/media/datasheet/4d/6b/a72c/4d/c172940c52ee423f8effd320850721c5.pdf | https://www.unikeyic.com/products/horn-speaker/as01808mr-lw152-r/14465235.html
AS01808MR-R | PUI Audio | 50: 3.261 100: 3.0266 250: 2.748 500: 2.5582 1,000: 2.3844 5,000: 2.2896 | 80 dBA Solder pad Top 1W 250Hz~20kHz 8Ω 5.8mm(height) | [8 empty] | 1W/500mm | Sound Pressure Level (SPL) | 80.00 |  |  | 550Hz | 250 Hz ~ 20 kHz | 0.228" (5.80mm) | 8 Ohms | - |  |  |  | Polyester, Polyethylene Terephthalate (PET) | Rare Earth | Not Applicable | [5 empty] | Tray | Top |  | 1 W | 1.5 W | - | 1745511 |  | AS | Round | 0.709" Dia (18.00mm) |  |  |  | Magnetic | Solder Pads |  |  |  |  | 8509 | https://www.unikeyic.com/media/datasheet/d0/60/080e/d0/1c171347e7feff9d9ccb355684af6541.pdf | https://www.unikeyic.com/products/horn-speaker/as01808mr-r/16392064.html
AS01808MS-SP18-WP-R | PUI Audio | 1: 3.078 10: 2.3414 25: 2.1099 50: 1.9537 100: 1.8115 300: 1.6114 500: 1.5277 1,000: 1.4226 5,000: 1.296 | Pad Mount 1W 88dB 8Ω 500Hz-20kHz 18mm × 13mm × 2.5mm | [8 empty] | - | Sensitivity | 88.00 |  |  | 850Hz | 500 Hz ~ 20 kHz | 0.098" (2.50mm) | 8 Ohms | IP67 - Dust Tight, Waterproof |  |  |  | Polyimide (PI) | Nd-Fe-B | Not Applicable | [5 empty] | Tray | Top |  | 500 mW | 1 W | - | 8021808 |  | AS | Rectangular | 0.709" L x 0.512" W (18.00mm x 13.00mm) |  |  |  | Magnetic | Solder Pads |  |  |  |  | 85 | https://www.unikeyic.com/media/datasheet/d3/9f/09d0/d3/1be95c1be66d99e0a33df354c3ad2090.pdf | https://www.unikeyic.com/products/horn-speaker/as01808ms-sp18-wp-r/33031811.html
AS01808PR-N50-R | PUI Audio | 1,000: 3.2051 | 78 dBA 2.8W 300Hz~20kHz 8Ω 5.2mm(height) | [8 empty] | 1W/500mm | Sound Pressure Level (SPL) | 78.00 |  |  | 500Hz | 300 Hz ~ 20 kHz | 0.205" (5.20mm) | 8 Ohms | - |  |  |  | Paper | Nd-Fe-B | Not Applicable | [5 empty] | Tray | Top |  | 2 W | 2.8 W | - | 7622239 |  | N50 Mini Speaker | Round | 0.709" Dia (18.00mm) |  |  |  | Magnetic | Solder Pads |  |  |  |  | 10000 | https://www.unikeyic.com/media/datasheet/f7/fd/3a81/f7/864c9784fddccdebb06fe1df8a1f4d8e.pdf | https://www.unikeyic.com/products/horn-speaker/as01808pr-n50-r/33049904.html
AS02008MO-R | PUI Audio | 1: 4.3529 10: 3.9002 50: 3.8305 100: 3.8305 200: 3.7609 400: 3.7609 | Pad Top, 94 dBA, 500mW, 400Hz~20kHz, 8Ω, 20mm × 14mm × 3.25mm | [8 empty] | 500mW/100mm | Sound Pressure Level (SPL) | 94.00 |  |  | 750Hz | 400 Hz ~ 20 kHz | 0.128" (3.25mm) | 8 Ohms | - |  |  |  | Polyester, Polyethylene Terephthalate (PET) | Rare Earth | Not Applicable | [5 empty] | Tray | Top |  | 500 mW | 1 W | - | 2666463 |  | AS | Oval | 0.787" L x 0.551" W (20.00mm x 14.00mm) |  |  |  | Magnetic | Solder Pads |  |  |  |  | 768 | https://www.unikeyic.com/media/datasheet/c9/56/eb0e/c9/29f29f288fe8acb854f9a58081d56b86.pdf | https://www.unikeyic.com/products/horn-speaker/as02008mo-r/22243572.html
AS02008MR-5-R | PUI Audio | 10: 2.2349 50: 2.0859 100: 2.0486 200: 2.0486 400: 2.0486 | 86 dBA Solder pad Top 500mW 500Hz~4kHz 8Ω 20mm*20mm*3mm | [8 empty] | 100mW/100mm | Sound Pressure Level (SPL) | 86.00 |  |  | 500Hz | 500 Hz ~ 4 kHz | 0.150" (3.80mm) | 8 Ohms | - |  |  |  | Polyester, Polyethylene Terephthalate (PET) | Nd-Fe-B | Not Applicable | [5 empty] | Tray | Top |  | 500 mW | 800 mW | - | 2251400 |  | AS | Round | 0.787" Dia (20.00mm) |  |  |  | Magnetic | Solder Pads |  |  |  |  | 311 | https://www.unikeyic.com/media/datasheet/8d/e6/714a/8d/d325faf9a5d52309fc56bcb6d698747c.pdf | https://www.unikeyic.com/products/horn-speaker/as02008mr-5-r/21650513.html
AS02008MR-LW152-R | PUI Audio | 5: 2.9221 10: 2.9221 20: 2.6182 50: 2.6182 | 86dBA Wire Lead Terminal Top 500mW 500Hz-4kHz 8Ω Wire Mount 3mm H | [8 empty] | 100mW/100mm | Sound Pressure Level (SPL) | 86.00 |  |  | 500Hz | 500 Hz ~ 4 kHz | 0.126" (3.20mm) | 8 Ohms | - |  |  |  | Polyester, Polyethylene Terephthalate (PET) | Nd-Fe-B | Not Applicable | [5 empty] | Tray | Top |  | 500 mW | 800 mW | IEC 60601-1-8 | 4835128 |  | AS | Round | 0.787" Dia (20.00mm) |  |  |  | Magnetic | Wire Leads |  |  |  |  | 79 | https://www.unikeyic.com/media/datasheet/80/8f/8c35/80/46751cfc0e465820769b09db8bf42cce.pdf | https://www.unikeyic.com/products/horn-speaker/as02008mr-lw152-r/21363502.html
AS02008MR-R | PUI Audio | 10: 2.2674 20: 2.1767 40: 2.0316 100: 2.0316 | 86 dBA Solder pad Top 500mW 500Hz~4kHz 8Ω 3mm(height) | [8 empty] | 100mW/100mm | Sound Pressure Level (SPL) | 86.00 |  |  | 500Hz | 500 Hz ~ 4 kHz | 0.118" (3.00mm) | 8 Ohms | - |  |  |  | Polyester, Polyethylene Terephthalate (PET) | Nd-Fe-B | Not Applicable | [5 empty] | Tray | Top |  | 500 mW | 800 mW | - | 1745512 |  | AS | Round | 0.787" Dia (20.00mm) |  |  |  | Magnetic | Solder Pads |  |  |  |  | 38 | https://www.unikeyic.com/media/datasheet/2d/87/b460/33/d25b7b5501199490a32dc1c9775ba06e.pdf | https://www.unikeyic.com/products/horn-speaker/as02008mr-r/19531959.html
AS020100MR-R | PUI Audio | 10: 1.649 20: 1.649 40: 1.4775 100: 1.4775 | Solder pad Top 250mW 700Hz~5kHz 100Ω 3.8mm(height) | [6 empty] | 5% Max |  | 100mW/100mm | Sound Pressure Level (SPL) | 90.00 |  |  | 700Hz | 700 Hz ~ 5 kHz | 0.150" (3.80mm) | 100 Ohms | - |  |  |  | Polyester, Polyethylene Terephthalate (PET) | Nd-Fe-B | Not Applicable |  |  |  | -20°C ~ 85°C |  | Tray | Top |  | 250 mW | 500 mW | - |  |  | AS | Round | 0.787" Dia (20.00mm) |  |  |  | Magnetic | Solder Pads |  |  |  |  | 198 | https://www.unikeyic.com/media/about_us/Unikey_ISO_9001_Certification.pdf | https://www.unikeyic.com/products/horn-speaker/as020100mr-r/18298791.html
AS02016MR-2-R | PUI Audio | 10: 2.3038 20: 2.2116 40: 2.0642 80: 2.0642 | 91 dBA Top Pad 300mW 600Hz-7kHz 16Ω 3mm H | [6 empty] | 10% Max |  | 300mW/100mm | Sound Pressure Level (SPL) | 91.00 |  |  | 600Hz | 600 Hz ~ 7 kHz | 0.118" (3.00mm) | 16 Ohms | - |  |  |  | Polyester, Polyethylene Terephthalate (PET) | Nd-Fe-B | Not Applicable |  |  |  | -20°C ~ 55°C |  | Tray | Top |  | 300 mW | 500 mW | - |  |  | AS | Round | 0.787" Dia (20.00mm) |  |  |  | Magnetic | Solder Pads |  |  |  |  | 57 | https://www.unikeyic.com/media/datasheet/28/52/16dc/28/69ce2cabf0653503e9c6d51ac759d393.pdf | https://www.unikeyic.com/products/horn-speaker/as02016mr-2-r/20856596.html
AS02204MR-2 | PUI Audio | 1: 5.7267 10: 4.3775 25: 3.9537 50: 3.666 100: 3.4039 250: 3.092 500: 2.8795 1,000: 2.6848 | SPEAKER 22MM 3W 8OHM 300HZ 80DB | [36 empty] | bulk | [12 empty] | 91 | https://www.unikeyic.com/media/about_us/Unikey_ISO_9001_Certification.pdf | https://www.unikeyic.com/products/horn-speaker/as02204mr-2/726739822.html
AS02204MR-N50-R | PUI Audio | 1,000: 3.919 | 78 dBA wire，lead terminal Top 2W 200Hz~20kHz 4Ω wire mounting 7mm(height) | [8 empty] | 1W/500mm | Sound Pressure Level (SPL) | 79.00 |  |  | 300Hz | 200 Hz ~ 20 kHz | 0.276" (7.00mm) | 4 Ohms | - |  |  |  | Polyester, Polyethylene Terephthalate (PET) | Nd-Fe-B | Not Applicable | [5 empty] | Tray | Top |  | 2 W | 2.5 W | - |  |  | N50 Mini Speaker | Round | 0.866" Dia (22.00mm) |  |  |  | Magnetic | Wire Leads |  |  |  |  | 10000 | https://www.unikeyic.com/media/datasheet/2d/87/b460/45/eaa8275f5785a98e0b51603445d61a55.pdf | https://www.unikeyic.com/products/horn-speaker/as02204mr-n50-r/21341975.html
AS02504PR-N50-R | PUI Audio | 5: 5.2501 10: 5.0401 20: 4.7041 40: 4.6201 100: 4.6201 | Speaker, 79dBA, 2W, 4Ω, 250Hz-20kHz, Wire Mount, 7.8mm H | [8 empty] | 1W/500mm | Sound Pressure Level (SPL) | 79.00 |  |  | 280Hz | 250 Hz ~ 20 kHz | 0.307" (7.80mm) | 4 Ohms | - |  |  |  | Paper | Nd-Fe-B | Not Applicable | [5 empty] | Tray | Top |  | 2 W | 2.5 W | - |  |  | N50 Mini Speaker | Round | 0.984" Dia (25.00mm) |  |  |  | Magnetic | Wire Leads |  |  |  |  | 91 | https://www.unikeyic.com/media/datasheet/66/35/96a1/66/aa2be1833e32fc98b2953701301db744.pdf | https://www.unikeyic.com/products/horn-speaker/as02504pr-n50-r/15143553.html
AS02508CO-4-R | PUI Audio | 1: 6.397 10: 4.8973 25: 4.424 72: 3.946 144: 3.6672 288: 3.4125 504: 3.2227 1,008: 3.0056 | Inductor 1.5W 600Hz-20kHz 8Ω 25mm × 14mm × 5.4mm | [6 empty] | - |  | 1W/10cm | Sound Pressure Level (SPL) | 95.00 |  |  | 1100Hz | 600 Hz ~ 20 kHz | 0.213" (5.40mm) | 8 Ohms | - |  |  |  | Cloth | Nd-Fe-B | Not Applicable |  |  |  | -40°C ~ 80°C |  | Tray | Top |  | 1 W | 1.5 W | - | 15790519 |  | AS | Oval, Rectangular Frame | 0.984" L x 0.551" W (25.00mm x 14.00mm) |  |  |  | Magnetic | None |  |  |  |  | 143 | https://www.unikeyic.com/media/about_us/Unikey_ISO_9001_Certification.pdf | https://www.unikeyic.com/products/horn-speaker/as02508co-4-r/4081380.html
AS02508MS | PUI Audio | 5: 2.9221 10: 2.9221 20: 2.8052 40: 2.6182 80: 2.6182 | Solder pad Top 1W 550Hz~5kHz 8Ω | [12 empty] | 550Hz~5kHz |  |  |  | 8Ω | [14 empty] | 1W |  |  |  |  | bulk | [8 empty] | Solder pad |  |  |  | 76 | https://www.unikeyic.com/media/about_us/Unikey_ISO_9001_Certification.pdf | https://www.unikeyic.com/products/horn-speaker/as02508ms/681755843.html
AS02704MS-N50-LW100-R | PUI Audio | 3: 6.402 5: 6.402 10: 5.7362 20: 5.7362 50: 5.7362 | wire，lead terminal Top 2W 300Hz~20000Hz 4Ω 27mm*27mm*6.6mm | [6 empty] | - |  | 1W/50cm | Sound Pressure Level (SPL) | 79.00 |  |  | 350Hz | 300 Hz ~ 20000 Hz | 0.260" (6.60mm) | 4 Ohms | IP67 - Dust Tight, Waterproof |  |  |  | - | Nd-Fe-B | Not Applicable |  |  |  | -20°C ~ 60°C |  | Tray | Top |  | 2 W | 3 W | IEC 60601-1-8 |  |  | N50 | Round, Square Frame | 1.063" L x 1.063" W (27.00mm x 27.00mm) |  |  |  | Magnetic | Wire Leads |  |  |  |  | 216 | https://www.unikeyic.com/media/datasheet/41/f1/10de/41/219ec8b159621559c970ea309e573a74.pdf | https://www.unikeyic.com/products/horn-speaker/as02704ms-n50-lw100-r/21329105.html
AS02708CO-WR-R | PUI Audio | 5: 4.8743 10: 4.6793 20: 4.3673 50: 4.3673 | 80 dBA Top 1W 250Hz~20kHz 8Ω welding mounting 27mm(Length)*20mm(width) | [8 empty] | 1W/500mm | Sound Pressure Level (SPL) | 80.00 |  |  | 750Hz | 250 Hz ~ 20 kHz | 0.248" (6.30mm) | 8 Ohms | Water Resistant |  |  |  | Cloth | Nd-Fe-B | Not Applicable | [5 empty] | Tray | Top |  | 1 W | 3 W | - | 1464851 |  | AS | Oval, Rectangular Frame | 1.063" L x 0.787" W (27.00mm x 20.00mm) |  |  |  | Magnetic | Solder Eyelet(s) |  |  |  |  | 140 | https://www.unikeyic.com/media/datasheet/2d/87/b460/bd/303fcb69d806c90b11fcd6aef6019074.pdf | https://www.unikeyic.com/products/horn-speaker/as02708co-wr-r/23142939.html
AS02804PR-N50-R | PUI Audio | 3: 6.2444 5: 6.2444 10: 5.9946 20: 5.595 50: 5.595 | 76 dBA Solder pad Top 3W 250Hz~20kHz 4Ω 7.5mm(height) | [8 empty] | 3W/1M | Sound Pressure Level (SPL) | 76.50 |  |  | 350Hz | 250 Hz ~ 20 kHz | 0.295" (7.50mm) | 4 Ohms | - |  |  |  | Paper | Nd-Fe-B | Not Applicable | [5 empty] | Tray | Top |  | 3 W | 4 W | - | 7622242 |  | N50 Mini Speaker | Round | 1.102" Dia (28.00mm) |  |  |  | Magnetic | Solder Pads |  |  |  |  | 38 | https://www.unikeyic.com/media/datasheet/ac/21/70a3/ac/8c8e57529a01c5bea0e61b832d89f48c.pdf | https://www.unikeyic.com/products/horn-speaker/as02804pr-n50-r/14886437.html
AS02808MR-2-R | PUI Audio | 1,000: 2.0507 | 85 dBA Solder pad Top 500mW 600Hz~20kHz 8Ω 4.7mm(height) | [8 empty] | 500mW/500mm | Sound Pressure Level (SPL) | 85.00 |  |  | 600Hz | 600 Hz ~ 20 kHz | 0.185" (4.70mm) | 8 Ohms | - |  |  |  | Polyester, Polyethylene Terephthalate (PET) | Nd-Fe-B | Not Applicable | [5 empty] | Tray | Top |  | 500 mW | 1 W | - |  |  | AS | Round | 1.102" Dia (28.00mm) |  |  |  | Magnetic | Solder Pads |  |  |  |  | 10000 | https://www.unikeyic.com/media/datasheet/2d/87/b460/c9/64494797a188134dd9a21d0f918db5f6.pdf | https://www.unikeyic.com/products/horn-speaker/as02808mr-2-r/19342292.html
AS02808MR-LW152-R | PUI Audio | 5: 3.7588 10: 3.7588 20: 3.3678 40: 3.3678 60: 3.3678 | 95 dBA wire，lead terminal Top 1W 500Hz~20kHz 8Ω wire mounting 5.207mm(height) | [8 empty] | 1W/100mm | Sound Pressure Level (SPL) | 95.00 |  |  | 500Hz | 500 Hz ~ 20 kHz | 0.217" (5.50mm) | 8 Ohms | - |  |  |  | Polyester, Polyethylene Terephthalate (PET) | Nd-Fe-B | Not Applicable | [5 empty] | Tray | Top |  | 1 W | 1.5 W | IEC 60601-1-8 | 4835129 |  | AS | Round | 1.102" Dia (28.00mm) |  |  |  | Magnetic | Wire Leads |  |  |  |  | 134 | https://www.unikeyic.com/media/datasheet/dc/61/1fb6/dc611fb640eb7c04bba1ae2894dfa02c.pdf | https://www.unikeyic.com/products/horn-speaker/as02808mr-lw152-r/14192254.html
AS02808MR-R | PUI Audio | 5: 3.7951 10: 3.7951 20: 3.4004 40: 3.4004 60: 3.4004 | 80 dBA Solder pad Top 1W 500Hz~20kHz 8Ω 5.2mm(height) | [8 empty] | 1W/1M | Sound Pressure Level (SPL) | 80.00 |  |  | 500Hz | 500 Hz ~ 20 kHz | 0.205" (5.20mm) | 8 Ohms | - |  |  |  | Polyester, Polyethylene Terephthalate (PET) | N35 | Not Applicable | [5 empty] | Tray | Top |  | 1 W | 1.5 W | - | 1745519 |  | AS | Round | 1.102" Dia (28.00mm) |  |  |  | Magnetic | Solder Pads |  |  |  |  | 48 | https://www.unikeyic.com/media/datasheet/2d/87/b460/5e/bccddead4204ee6611f95f7b230e092f.pdf | https://www.unikeyic.com/products/horn-speaker/as02808mr-r/18894619.html
AS02850MR-R | PUI Audio | 50: 1.9004 100: 1.762 250: 1.5976 500: 1.4858 1,000: 1.3835 5,000: 1.2562 | Top Pad 500mW 950Hz~7kHz 50Ω 5.6mm H | [6 empty] | 5% Max |  | 100mW/100mm | Sound Pressure Level (SPL) | 92.00 |  |  | 950Hz | 950 Hz ~ 7 kHz | 0.220" (5.60mm) | 50 Ohms | - |  |  |  | Polyester, Polyethylene Terephthalate (PET) | Nd-Fe-B | Not Applicable |  |  |  | -20°C ~ 60°C |  | Tray | Top |  | 500 mW | 1 W | - | 11618549 |  | AS | Round | 1.102" Dia (28.00mm) |  |  |  | Magnetic | Solder Pads |  |  |  |  | 97 | https://www.unikeyic.com/media/about_us/Unikey_ISO_9001_Certification.pdf | https://www.unikeyic.com/products/horn-speaker/as02850mr-r/14410754.html
AS03104MR-F-WP-R | PUI Audio | 3: 9.1059 5: 8.7416 10: 8.1589 20: 8.0132 50: 8.0132 | 3W 230Hz~20kHz 4Ω 11mm(height) | [6 empty] | - |  | 1W/100mm | Sound Pressure Level (SPL) | 94.00 |  |  | 230Hz | 230 Hz ~ 20 kHz | 0.433" (11.00mm) | 4 Ohms | IP65 - Dust Tight, Water Resistant |  |  |  | Aluminum (AI), Rubber | Nd-Fe-B | Not Applicable |  |  |  | -20°C ~ 60°C |  | Tray | Top |  | 3 W | 5 W | - |  |  | AS | Round | 1.228" Dia (31.20mm) |  |  |  | Magnetic | - |  |  |  |  | 57 | https://www.unikeyic.com/media/about_us/Unikey_ISO_9001_Certification.pdf | https://www.unikeyic.com/products/horn-speaker/as03104mr-f-wp-r/16344857.html
AS03204MS-3-R | PUI Audio | 1: 8.1723 5: 8.1723 10: 7.3223 20: 7.3223 40: 7.1916 56: 7.1916 | Top 3W 200Hz~20kHz 4Ω welding mounting 32.7mm*31.7mm*16.5mm | [8 empty] | 1W/500mm | Sound Pressure Level (SPL) | 83.00 |  |  | 200Hz | 200 Hz ~ 20 kHz | 0.669" (17.00mm) | 4 Ohms | IP65 - Dust Tight, Water Resistant |  |  |  | Polyacrylonitrile Butadiene Styrene (ABS) | Nd-Fe-B | Not Applicable | [5 empty] | Tray | Top |  | 3 W | 4 W | IEC 60601-1-8 | 9083406 |  | AS | Round, Square Frame | 1.287" L x 1.248" W (32.70mm x 31.70mm) |  |  |  | Magnetic | Solder Eyelet(s) |  |  |  |  | 58 | https://www.unikeyic.com/media/datasheet/b4/de/25ef/b4/0f4f3f166e30ef99b0ebfbbc85a20ac2.pdf | https://www.unikeyic.com/products/horn-speaker/as03204ms-3-r/21129835.html
AS03208MS-3-R | PUI Audio | 1: 7.9298 5: 7.9298 10: 7.1051 20: 7.1051 40: 6.9782 56: 6.9782 | 85 dBA Top 3W 200Hz~20kHz 8Ω welding mounting 31.7mm*31.7mm*16.5mm | [8 empty] | 1W/500mm | Sound Pressure Level (SPL) | 85.00 |  |  | 200Hz | 200 Hz ~ 20 kHz | 0.650" (16.50mm) | 8 Ohms | IP65 - Dust Tight, Water Resistant |  |  |  | Polyester, Polyethylene Terephthalate (PET) | Nd-Fe-B | Not Applicable | [5 empty] | Tray | Top |  | 3 W | 4 W | IEC 60601-1-8 |  |  | AS | Round, Square Frame | 1.248" L x 1.248" W (31.70mm x 31.70mm) |  |  |  | Magnetic | Solder Eyelet(s) |  |  |  |  | 141 | https://www.unikeyic.com/media/datasheet/4e/91/467e/4e/c8831740f8426b3441a6b538e7482a39.pdf | https://www.unikeyic.com/products/horn-speaker/as03208ms-3-r/18876661.html
AS03504AR-T | PUI Audio | 1: 14.094 10: 10.8648 25: 9.8388 54: 9.0676 108: 8.4368 270: 7.6844 540: 7.3305 | Top Load 4W 220Hz~20kHz 4Ω | [12 empty] | 220Hz~20kHz |  |  |  | 4Ω | [14 empty] | 4W |  |  |  |  | bulk | [12 empty] | 107 | https://www.unikeyic.com/media/about_us/Unikey_ISO_9001_Certification.pdf | https://www.unikeyic.com/products/horn-speaker/as03504ar-t/726729028.html
AS03508CO-2-R | PUI Audio | 5: 3.8921 10: 3.8921 20: 3.4873 50: 3.4873 | 84 dBA Top 1W 500Hz~20kHz 8Ω Solder Mount 35mm × 20mm × 8mm | [8 empty] | 1W/500mm | Sound Pressure Level (SPL) | 84.00 |  |  | 500Hz | 500 Hz ~ 20 kHz | 0.315" (8.00mm) | 8 Ohms | - |  |  |  | Cloth | Nd-Fe-B | Not Applicable | [5 empty] | Tray | Top |  | 1 W | 2 W | - |  |  | AS | Oval, Rectangular Frame | 1.378" L x 0.787" W (35.00mm x 20.00mm) |  |  |  | Magnetic | Solder Eyelet(s) |  |  |  |  | 96 | https://www.unikeyic.com/media/datasheet/2d/87/b460/f1/21b19b39d23f125b4fbe5053cc2b4706.pdf | https://www.unikeyic.com/products/horn-speaker/as03508co-2-r/15680399.html
AS03508CO-7-R | PUI Audio | 72: 3.3352 144: 3.0985 288: 2.8823 504: 2.7213 1,008: 2.5371 | Pad Top 1W 700Hz~20kHz 8Ω Thread Mount 35mm × 16mm × 6.1mm | [8 empty] | 1W/500mm | Sound Pressure Level (SPL) | 83.00 |  |  | 700Hz | 700 Hz ~ 20 kHz | 0.240" (6.10mm) | 8 Ohms | - |  |  |  | Cloth | Nd-Fe-B | Not Applicable | [5 empty] | Tray | Top |  | 1 W | 2 W | - | 1745523 |  | AS | Oval, Rectangular Frame | 1.378" L x 0.630" W (35.00mm x 16.00mm) |  |  |  | Magnetic | Solder Pads |  |  |  |  | 242 | https://www.unikeyic.com/media/datasheet/2d/87/b460/b5/4eeaa1ec0fee71648bcb4edbdd7541ca.pdf | https://www.unikeyic.com/products/horn-speaker/as03508co-7-r/19277672.html
AS03604AR | PUI Audio | 1: 9.2271 5: 8.858 10: 8.2675 20: 8.2675 40: 8.1199 56: 8.1199 | SPEAKER, 180HZ, 4 OHM, 104DB; | [49 empty] | 35 | https://www.unikeyic.com/media/about_us/Unikey_ISO_9001_Certification.pdf | https://www.unikeyic.com/products/horn-speaker/as03604ar/726727762.html
AS03604MR-2-R | PUI Audio | 10: 2.328 20: 2.2349 50: 2.2349 | Pad Top, 1.5W, 550Hz~11kHz, 4Ω, 4.6mm H | [6 empty] | 5% Max |  | 1W/1M | Sound Pressure Level (SPL) | 82.00 |  |  | 550Hz | 550 Hz ~ 11 kHz | 0.181" (4.60mm) | 4 Ohms | - |  |  |  | Polyester, Polyethylene Terephthalate (PET) | Nd-Fe-B | Not Applicable |  |  |  | -20°C ~ 60°C |  | Tray | Top |  | 1.5 W | 2 W | - | 11618535 |  | AS | Round | 1.417" Dia (36.00mm) |  |  |  | Magnetic | Solder Pads |  |  |  |  | 48 | https://www.unikeyic.com/media/about_us/Unikey_ISO_9001_Certification.pdf | https://www.unikeyic.com/products/horn-speaker/as03604mr-2-r/21330113.html
AS03604MR-N50-HT-R | PUI Audio | 1: 8.5536 10: 6.5686 25: 5.9391 50: 5.5119 100: 5.1223 400: 4.4406 800: 4.158 | 5W 150Hz~20kHz 4Ω, 18mm H | [8 empty] | 1W/500mm | Sound Pressure Level (SPL) | 85.00 |  |  | 200Hz | 150 Hz ~ 20 kHz | 0.709" (18.00mm) | 4 Ohms |  |  |  |  | Polyethylenimine (PEI) | Nd-Fe-B | Not Applicable | [5 empty] | Bulk | Top |  | 3 W | 5 W |  |  |  | N50 Mini Speaker | Round | 1.417" Dia (36.00mm) |  |  |  | Magnetic | Quick Connect |  |  |  |  | 554 | https://www.unikeyic.com/media/about_us/Unikey_ISO_9001_Certification.pdf | https://www.unikeyic.com/products/horn-speaker/as03604mr-n50-ht-r/10576005.html
AS03604MR-N50-R | PUI Audio | 3: 7.5418 5: 7.5418 10: 6.7574 20: 6.7574 50: 6.6367 | Speaker 85 dBA Quick Connect Top 3W 150Hz~20kHz 4Ω 18mm H | [8 empty] | 1W/500mm | Sound Pressure Level (SPL) | 85.00 |  |  | 200Hz | 150 Hz ~ 20 kHz | 0.709" (18.00mm) | 4 Ohms | - |  |  |  | Polyethylenimine (PEI) | Nd-Fe-B | Not Applicable | [5 empty] | Tray | Top |  | 3 W | 5 W | IEC 60601-1-8 |  |  | N50 Mini Speaker | Round | 1.417" Dia (36.00mm) |  |  |  | Magnetic | Quick Connect |  |  |  |  | 79 | https://www.unikeyic.com/media/datasheet/2d/87/b460/35/001257c8bcf2390e6ea965b1ff7b4ba6.pdf | https://www.unikeyic.com/products/horn-speaker/as03604mr-n50-r/33521887.html
AS03608AS-R | PUI Audio | 2: 15.9323 3: 15.9323 5: 14.2753 10: 14.2753 20: 14.2753 | 83 dBA Quick Connect Top 1W 150Hz~40kHz 8Ω Base Mount 36mm × 36mm × 13.1mm | [8 empty] | 1W/1M | Sound Pressure Level (SPL) | 78.00 |  |  | 250Hz | 150 Hz ~ 40 kHz | 0.661" (16.80mm) | 8 Ohms | - |  |  |  | Aluminum (AI) | Nd-Fe-B | Not Applicable | [5 empty] | Box | Top |  | 1 W | 2 W | IEC 60601-1-8 |  |  | Copperhead | Round, Square Frame | 1.417" L x 1.417" W (36.00mm x 36.00mm) |  |  |  | Magnetic | Quick Connect |  |  |  |  | 3 | https://www.unikeyic.com/media/datasheet/2d/87/b460/67/36169603b3287cf4ceb6cf86071111b2.pdf | https://www.unikeyic.com/products/horn-speaker/as03608as-r/22400120.html
AS03608MR-4-R | PUI Audio | 5: 3.1646 10: 3.1646 20: 2.8355 50: 2.8355 | 85 dBA Solder pad Top 800mW 450Hz~20kHz 8Ω 4.3mm(height) | [8 empty] | 1W/500mm | Sound Pressure Level (SPL) | 85.00 |  |  | 450Hz | 450 Hz ~ 20 kHz | 0.169" (4.30mm) | 8 Ohms | - |  |  |  | Polyester, Polyethylene Terephthalate (PET) | N35 | Not Applicable | [5 empty] | Bulk | Top |  | 800 mW | 1 W | - |  |  | AS | Round | 1.417" Dia (36.00mm) |  |  |  | Magnetic | Solder Pads |  |  |  |  | 19 | https://www.unikeyic.com/media/datasheet/2d/87/b460/de/c6167bd20c14c7c94192973574c2ab5a.pdf | https://www.unikeyic.com/products/horn-speaker/as03608mr-4-r/20609549.html
AS03608MR-LW100-R | PUI Audio | 10: 2.231 20: 2.1418 50: 2.1418 | 1.5W 500Hz~4.5kHz 8Ω 4.6mm H | [6 empty] | 5% Max |  | 100mW/100mm | Sound Pressure Level (SPL) | 91.00 |  |  | 500Hz | 500 Hz ~ 4.5 kHz | 0.181" (4.60mm) | 8 Ohms | - |  |  |  | Polyester, Polyethylene Terephthalate (PET) | Nd-Fe-B | Not Applicable |  |  |  | -30°C ~ 60°C |  | Tray | Top |  | 1 W | 1.5 W | IEC 60601-1-8 | 11618499 |  | AS | Round | 1.417" Dia (36.00mm) |  |  |  | Magnetic | Wire Leads |  |  |  |  | 26 | https://www.unikeyic.com/media/pdf/MfgApplicationNotes/pui-audio/61/32/f94c/as06008ps-r/2025/11/Audio-Speakers-IEC-60601-1-8.pdf | https://www.unikeyic.com/products/horn-speaker/as03608mr-lw100-r/21111841.html
AS03608MR-SC-R | PUI Audio | 5: 3.7588 10: 3.7588 20: 3.3678 50: 3.3678 | 91 dBA Top 1W 500Hz~4.5kHz 8Ω Spring Mount 4.9mm H | [8 empty] | 100mW/100mm | Sound Pressure Level (SPL) | 91.00 |  |  | 500Hz | 500 Hz ~ 4.5 kHz | 0.193" (4.90mm) | 8 Ohms | - |  |  |  | Polyester, Polyethylene Terephthalate (PET) | N38 | Not Applicable | [5 empty] | Tray | Top |  | 1 W | 1.5 W | - |  |  | AS | Round | 1.417" Dia (36.00mm) |  |  |  | Magnetic | Spring Type |  |  |  |  | 463 | https://www.unikeyic.com/media/datasheet/f5/27/96f0/f5/97b16512e9834eb8e8b2033508aa1ac7.pdf | https://www.unikeyic.com/products/horn-speaker/as03608mr-sc-r/33390821.html
AS03808PR-R | PUI Audio | 10: 2.619 25: 2.3466 50: 2.3047 200: 2.3047 | 82 dBA Top 100mW 800Hz~5kHz 8Ω Solder Mount 9.2mm H | [8 empty] | 100mW/100mm | Sound Pressure Level (SPL) | 89.00 |  |  | 800Hz | 800 Hz ~ 5 kHz | 0.362" (9.20mm) | 8 Ohms | - |  |  |  | Paper | Nd-Fe-B | Not Applicable | [5 empty] | Tray | Top |  | 100 mW | 200 mW | - | 1745527 |  | AS | Round | 1.496" Dia (38.00mm) |  |  |  | Magnetic | Solder Eyelet(s) |  |  |  |  | 115 | https://www.unikeyic.com/media/datasheet/2d/87/b460/ae/ac4f525f450879eba129978b16a01079.pdf | https://www.unikeyic.com/products/horn-speaker/as03808pr-r/16576556.html
AS04004CO-2-R | PUI Audio | 50: 2.3127 100: 2.1451 250: 1.9461 500: 1.8106 1,000: 1.6866 5,000: 1.5669 | Top 1.5W 200Hz~20kHz 4Ω 40mm*20mm*8mm | [6 empty] | 10% Max |  | 1W/500mm | Sound Pressure Level (SPL) | 84.00 |  |  | 550Hz | 200 Hz ~ 20 kHz | 0.315" (8.00mm) | 4 Ohms | - |  |  |  | Cloth | Nd-Fe-B | Not Applicable |  |  |  | -30°C ~ 60°C |  | Tray | Top |  | 1.5 W | 3 W | - |  |  | AS | Rectangular | 1.575" L x 0.787" W (40.00mm x 20.00mm) |  |  |  | Magnetic | Solder Eyelet(s) |  |  |  |  | 364 | https://www.unikeyic.com/media/about_us/Unikey_ISO_9001_Certification.pdf | https://www.unikeyic.com/products/horn-speaker/as04004co-2-r/17314254.html
AS04004MR-F-WP-R | PUI Audio | 3: 10.476 5: 10.057 10: 9.3865 20: 9.2189 50: 9.2189 | Speaker, 3W, 160Hz~20kHz, 4Ω, H=20.5mm | [6 empty] | - |  | 1W/100mm | Sound Pressure Level (SPL) | 81.00 |  |  | 160Hz | 160 Hz ~ 20 kHz | 0.807" (20.50mm) | 4 Ohms | IP65 - Dust Tight, Water Resistant |  |  |  | Paper, Rubber | Nd-Fe-B | Not Applicable |  |  |  | -25°C ~ 60°C |  | Tray | Top |  | 3 W | 5 W | - |  |  | AS | Round | 1.575" Dia (40.00mm) |  |  |  | Magnetic | Solder Eyelet(s) |  |  |  |  | 58 | https://www.unikeyic.com/media/about_us/Unikey_ISO_9001_Certification.pdf | https://www.unikeyic.com/products/horn-speaker/as04004mr-f-wp-r/7875134.html
AS04004MR-N50-R | PUI Audio | 3: 7.0446 5: 7.0446 10: 6.312 20: 6.312 50: 6.312 | Speaker 98dBA Quick Connect Top 5W 100Hz~20kHz 4Ω 21.5mm H | [8 empty] | 1W/500mm | Sound Pressure Level (SPL) | 84.00 |  |  | 150Hz | 100 Hz ~ 20 kHz | 0.846" (21.50mm) | 4 Ohms | - |  |  |  | Polyethylenimine (PEI) | Nd-Fe-B | Not Applicable | [5 empty] | Tray | Top |  | 5 W | 6 W | - |  |  | N50 Mini Speaker | Round | 1.575" Dia (40.00mm) |  |  |  | Magnetic | Quick Connect |  |  |  |  | 23 | https://www.unikeyic.com/media/datasheet/2d/87/b460/4f/bf0458180f696d46dd1c933443cb2f9f.pdf | https://www.unikeyic.com/products/horn-speaker/as04004mr-n50-r/18452499.html
AS04004MR-N50-WP-R | PUI Audio | 3: 8.0631 5: 8.0631 10: 7.2246 20: 7.0956 50: 7.0956 | 84 dBA Top 5W 100Hz~20kHz 4Ω welding mounting 40mm*40mm*21.5mm | [8 empty] | 1W/500mm | Sensitivity | 84.00 |  |  | 160Hz | 100 Hz ~ 20 kHz | 0.846" (21.50mm) | 4 Ohms | IP65 - Dust Tight, Water Resistant |  |  |  |  | Nd-Fe-B | Not Applicable |  |  |  | -30°C ~ 85°C |  | Tray | Top |  | 5 W | 6 W | IEC 60601-1-8 | 10286075 |  | N50 Mini Speaker | Round | 1.575" Dia (40.00mm) |  |  |  | Magnetic | Solder Eyelet(s) |  |  |  |  | 225 | https://www.unikeyic.com/media/datasheet/1d/72/d7d6/1d/eb690d7b76be39f4974fe2a0142a7a48.pdf | https://www.unikeyic.com/products/horn-speaker/as04004mr-n50-wp-r/20315506.html
AS04004PO-2-LW152-WR-R | PUI Audio | 5: 5.723 10: 5.4941 20: 5.1278 40: 5.1278 60: 5.1278 | 82 dBA wire，lead terminal Top 3W 200Hz~20kHz 4Ω wire mounting 40mm*28.5mm*11.7mm | [8 empty] | 1W/500mm | Sound Pressure Level (SPL) | 82.00 |  |  | 420Hz | 200 Hz ~ 20 kHz | 0.472" (12.00mm) | 4 Ohms | Water Resistant |  |  |  | Paper, Coated | Rare Earth | Not Applicable | [5 empty] | Tray | Top |  | 3 W | 4 W | IEC 60601-1-8 | 4835131 |  | AS | Round, Rectangular Frame | 1.575" L x 1.122" W (40.00mm x 28.50mm) |  |  |  | Magnetic | Wire Leads |  |  |  |  | 30 | https://www.unikeyic.com/media/datasheet/61/11/b606/61/31527f29822328f1abfa077e9df857d0.pdf | https://www.unikeyic.com/products/horn-speaker/as04004po-2-lw152-wr-r/19734336.html
AS04004PO-2-R | PUI Audio | 5: 5.0804 10: 4.8772 20: 4.552 40: 4.552 60: 4.552 | 82 dBA Top 3W 200Hz~20kHz 4Ω welding mounting 40mm*28.5mm*11.7mm | [8 empty] | 1W/500mm | Sound Pressure Level (SPL) | 82.00 |  |  | 420Hz | 200 Hz ~ 20 kHz | 0.461" (11.70mm) | 4 Ohms | - |  |  |  | Paper | Rare Earth | Not Applicable | [5 empty] | Tray | Top |  | 3 W | 4 W | - | 1745528 |  | AS | Oval, Rectangular Frame | 1.575" L x 1.122" W (40.00mm x 28.50mm) |  |  |  | Magnetic | Solder Eyelet(s) |  |  |  |  | 35 | https://www.unikeyic.com/media/datasheet/2d/87/b460/d5/5984e6f7f602802913a485e6cced91cf.pdf | https://www.unikeyic.com/products/horn-speaker/as04004po-2-r/33557420.html
AS04004PO-2-WR-R | PUI Audio | 1,000: 3.919 | Speaker 82dBA 4W 200Hz~20kHz 4Ω Solder Mount 40mm × 28.5mm × 9.5mm | [8 empty] | 1W/1M | Sound Pressure Level (SPL) | 82.00 |  |  | 420Hz | 200 Hz ~ 20 kHz | 0.465" (11.80mm) | 4 Ohms | Water Resistant |  |  |  | Paper, Coated | Rare Earth | Not Applicable | [5 empty] | Tray | Top |  | 3 W | 4 W | IEC 60601-1-8 | 1745529 |  | AS | Oval, Rectangular Frame | 1.575" L x 1.122" W (40.00mm x 28.50mm) |  |  |  | Magnetic | Solder Eyelet(s) |  |  |  |  | 10000 | https://www.unikeyic.com/media/datasheet/51/b7/6ef0/51/75a2a79dd21943ca82e2da126c064530.pdf | https://www.unikeyic.com/products/horn-speaker/as04004po-2-wr-r/33134337.html
AS04004PO-R | PUI Audio | 3: 6.887 5: 6.887 10: 6.1708 20: 6.1708 50: 6.1708 | 86 dBA Top 2W 370Hz~20kHz 4Ω welding mounting 40mm*28.4mm*13mm | [8 empty] | 1W/500mm | Sound Pressure Level (SPL) | 86.00 |  |  | 370Hz | 370 Hz ~ 20 kHz | 0.512" (13.00mm) | 4 Ohms | - |  |  |  | Paper | Nd-Fe-B | Not Applicable | [5 empty] | Tray | Top |  | 2 W | 4 W | - |  |  | AS | Round, Rectangular Frame | 1.575" L x 1.118" W (40.00mm x 28.40mm) |  |  |  | Magnetic | Solder Eyelet(s) |  |  |  |  | 2527 | https://www.unikeyic.com/media/datasheet/a1/98/ffbc/a1/845ddf902602d3a73baf2d0b165b68a1.pdf | https://www.unikeyic.com/products/horn-speaker/as04004po-r/19774748.html
AS04004PO-WR-R | PUI Audio | 250: 5.1165 | 87 dBA Top 2W 370Hz~20kHz 4Ω welding mounting 40mm*28.4mm*13mm | [8 empty] | 1W/500mm | Sound Pressure Level (SPL) | 86.00 |  |  | 370Hz | 370 Hz ~ 20 kHz | 0.524" (13.30mm) | 4 Ohms | Water Resistant |  |  |  | Paper, Coated | Nd-Fe-B | Not Applicable | [5 empty] | Tray | Top |  | 2 W | 4 W | - | 1464852 |  | AS | Oval, Rectangular Frame | 1.575" L x 1.118" W (40.00mm x 28.40mm) |  |  |  | Magnetic | Solder Eyelet(s) |  |  |  |  | 807 | https://www.unikeyic.com/media/datasheet/2d/87/b460/3d/7acaa492b5fd71ebff8d6025413e5db6.pdf | https://www.unikeyic.com/products/horn-speaker/as04004po-wr-r/22011697.html
AS04004PR-R | PUI Audio | 3: 7.1659 5: 7.1659 10: 6.4206 20: 6.4206 | 86 dBA Top 3W 100Hz~20kHz 4Ω welding mounting 40.005mm*40.005mm*17.5006mm | [8 empty] | 1W/500mm | Sound Pressure Level (SPL) | 86.00 |  |  | 180Hz | 100 Hz ~ 20 kHz | 0.689" (17.50mm) | 4 Ohms | - |  |  |  | Paper | Rare Earth | Not Applicable | [5 empty] | Tray | Top |  | 3 W | 4 W | - | 3189932 |  | AS | Round | 1.575" Dia (40.00mm) |  |  |  | Magnetic | Solder Eyelet(s) |  |  |  |  | 167 | https://www.unikeyic.com/media/datasheet/2d/87/b460/17/c38f96f048bad94a513208c567c58ad1.pdf | https://www.unikeyic.com/products/horn-speaker/as04004pr-r/33103050.html
AS04004PR-WR-R | PUI Audio | 1: 10.764 | Top 3W 100Hz~20kHz 4Ω 17.5mm H | [6 empty] | 5% Max |  | 1W/500mm | Sound Pressure Level (SPL) | 86.00 |  |  | 180Hz | 100 Hz ~ 20 kHz | 0.689" (17.50mm) | 4 Ohms | - |  |  |  | Paper | Rare Earth | Not Applicable |  |  |  | -40°C ~ 85°C |  | Tray | Top |  | 3 W | 4 W | - | 13165952 |  | AS | Round | 1.575" Dia (40.00mm) |  |  |  | Magnetic | Solder Eyelet(s) |  |  |  |  | 14 | https://www.unikeyic.com/media/about_us/Unikey_ISO_9001_Certification.pdf | https://www.unikeyic.com/products/horn-speaker/as04004pr-wr-r/15859295.html
AS04008CO-2-LW100-R | PUI Audio | 1: 3.8772 10: 2.956 | Wire Lead Terminal Top, 1.5W, 200Hz~20kHz, 8Ω, 40mm × 20mm × 8mm | [6 empty] | 5% Max |  | 1W/500mm | Sound Pressure Level (SPL) | 84.00 |  |  | 550Hz | 200 Hz ~ 20 kHz | 0.315" (8.00mm) | 8 Ohms | - |  |  |  | Cloth | Nd-Fe-B | Not Applicable |  |  |  | -20°C ~ 60°C |  | Tray | Top |  | 1.5 W | 3 W | - |  |  | AS | Rectangular | 1.575" L x 0.787" W (40.00mm x 20.00mm) |  |  |  | Magnetic | Wire Leads |  |  |  |  | 33 | https://www.unikeyic.com/media/datasheet/50/57/c21b/50/c58f2cf7e8b2e3d8af9e911ee26cfeb4.pdf | https://www.unikeyic.com/products/horn-speaker/as04008co-2-lw100-r/15828510.html
AS04008CO-2-R | PUI Audio | 5: 4.9713 10: 4.7724 20: 4.4542 50: 4.4542 | 84 dBA Top 1.5W 200Hz~20kHz 8Ω TH 40mm × 20mm × 8mm | [8 empty] | 1W/500mm | Sound Pressure Level (SPL) | 84.00 |  |  | 550Hz | 200 Hz ~ 20 kHz | 0.315" (8.00mm) | 8 Ohms | - |  |  |  | Cloth | Nd-Fe-B | Not Applicable | [5 empty] | Tray | Top |  | 1.5 W | 3 W | - |  |  | AS | Oval, Rectangular Frame | 1.575" L x 0.787" W (40.00mm x 20.00mm) |  |  |  | Magnetic | Solder Eyelet(s) |  |  |  |  | 170 | https://www.unikeyic.com/media/datasheet/5b/72/d53a/5b/1d11107aaccd74a7649e80027c43f709.pdf | https://www.unikeyic.com/products/horn-speaker/as04008co-2-r/16897156.html
AS04008CO-2-WR-R | PUI Audio | 5: 5.5048 10: 5.2846 20: 4.9323 50: 4.9323 | 84 dBA Top 1.5W 200Hz~20kHz 8Ω welding mounting 40mm*20mm*8.5mm | [8 empty] | 1W/500mm | Sound Pressure Level (SPL) | 84.00 |  |  | 550Hz | 200 Hz ~ 20 kHz | 0.335" (8.50mm) | 8 Ohms | Water Resistant |  |  |  | Cloth | Nd-Fe-B | Not Applicable | [5 empty] | Tray | Top |  | 1.5 W | 3 W | - | 1745532 |  | AS | Oval, Rectangular Frame | 1.575" L x 0.787" W (40.00mm x 20.00mm) |  |  |  | Magnetic | Solder Eyelet(s) |  |  |  |  | 117 | https://www.unikeyic.com/media/datasheet/5d/c1/8053/5d/68e61cbf2a09c82068d4d0899a941870.pdf | https://www.unikeyic.com/products/horn-speaker/as04008co-2-wr-r/14383615.html
AS04008CO-R | PUI Audio | 5: 4.7288 10: 4.5396 20: 4.237 50: 4.237 | 83 dBA Solder pad Top 2W 200Hz~20kHz 8Ω 40mm*20mm*5.8mm | [8 empty] | 1W/500mm | Sound Pressure Level (SPL) | 83.00 |  |  | 500Hz | 200 Hz ~ 20 kHz | 0.228" (5.80mm) | 8 Ohms | - |  |  |  | Cloth | Nd-Fe-B | Not Applicable | [5 empty] | Tray | Top |  | 2 W | 3 W | - | 1745535 |  | AS | Oval, Rectangular Frame | 1.575" L x 0.787" W (40.00mm x 20.00mm) |  |  |  | Magnetic | Solder Pads |  |  |  |  | 33 | https://www.unikeyic.com/media/datasheet/2d/87/b460/90/aa266b19b9d6e7588c0bb8cb5215ab30.pdf | https://www.unikeyic.com/products/horn-speaker/as04008co-r/19275233.html
AS04008CO-WR-R | PUI Audio | 50: 4.1032 | 83 dBA Solder pad Top 2W 200Hz~20kHz 8Ω 40mm*20mm*5.8mm | [8 empty] | 1W/500mm | Sound Pressure Level (SPL) | 83.00 |  |  | 400Hz | 200 Hz ~ 20 kHz | 0.240" (6.10mm) | 8 Ohms | Water Resistant |  |  |  | Cloth | Nd-Fe-B | Not Applicable | [5 empty] | Tray | Top |  | 2 W | 3 W | - |  |  | AS | Oval, Rectangular Frame | 1.575" L x 0.787" W (40.00mm x 20.00mm) |  |  |  | Magnetic | Solder Pads |  |  |  |  | 98 | https://www.unikeyic.com/media/datasheet/2d/87/b460/cd/ae3c46f87bc9e4b92633b0c6502f9899.pdf | https://www.unikeyic.com/products/horn-speaker/as04008co-wr-r/20186883.html
AS04008MR-11-R | PUI Audio | 50: 4.018 100: 3.7316 250: 3.3906 500: 3.1581 1,000: 2.9452 | SPKR 1W 8 OHM 86DB 450HZ | [6 empty] | 5% Max |  | 1W/1M | Sound Pressure Level (SPL) | 86.00 |  |  | 450Hz | 450 kHz ~ 20 kHz | 0.201" (5.10mm) | 8 Ohms | - |  |  |  | Polyethylene Terephthalate (PET) | Nd-Fe-B | Not Applicable |  |  |  | -40°C ~ 85°C |  | Tray | Top |  | 1 W | 1.5 W | - | 3694537 |  | AS | Round | 1.575" Dia (40.00mm) |  |  |  | Magnetic | - |  |  |  |  | 679 | https://www.unikeyic.com/media/datasheet/3b/c0/22de/3b/fa32605ce1080a8a17dcef66b2c6302b.pdf | https://www.unikeyic.com/products/horn-speaker/as04008mr-11-r/20688352.html
AS04008MR-21-R | PUI Audio | 10: 1.9885 20: 1.909 50: 1.909 | 1.5W 630Hz~6kHz 8Ω 5mm H | [6 empty] | - |  | 1W/1M | Sound Pressure Level (SPL) | 89.00 |  |  | 630Hz | 630 Hz ~ 6 kHz | 0.197" (5.00mm) | 8 Ohms | - |  |  |  | Polyester, Polyethylene Terephthalate (PET) | Nd-Fe-B | Not Applicable |  |  |  | -20°C ~ 60°C |  | Box | Top |  | 1 W | 1.5 W | - | 13165930 |  | AS | Round | 1.575" Dia (40.00mm) |  |  |  | Magnetic | Solder Pads |  |  |  |  | 18 | https://www.unikeyic.com/media/about_us/Unikey_ISO_9001_Certification.pdf | https://www.unikeyic.com/products/horn-speaker/as04008mr-21-r/25342630.html
AS04008PO-2-LW152-R | PUI Audio | 1: 6.397 10: 4.8984 | 84dBA, Wire Lead Terminal, Top, 1W, 450Hz~20kHz, 8Ω, Wire Mount, 40mm × 28.3mm × 12mm | [8 empty] | 1W/500mm | Sound Pressure Level (SPL) | 84.00 |  |  | 450Hz | 450 Hz ~ 20 kHz | 0.472" (12.00mm) | 8 Ohms | - |  |  |  | Paper | Nd-Fe-B | Not Applicable | [5 empty] | Tray | Top |  | 1 W | 2 W | - |  |  | AS | Rectangular | 1.575" L x 1.114" W (40.00mm x 28.30mm) |  |  |  | Magnetic | Wire Leads |  |  |  |  | 37 | https://www.unikeyic.com/media/datasheet/6a/5b/eba9/6a/e580da4dfd27e08a6e62f9f286d6cc6c.pdf | https://www.unikeyic.com/products/horn-speaker/as04008po-2-lw152-r/20721645.html
AS04008PO-2-LW152-WR-R | PUI Audio | 40: 4.3835 80: 4.0693 120: 3.8983 280: 3.5689 520: 3.35 1,000: 3.1366 | 84 dBA Wire Lead Terminal Top 1W 450Hz~20kHz 8Ω, Wire Mount, 40mm × 28.3mm × 12mm | [8 empty] | 1W/500mm | Sound Pressure Level (SPL) | 84.00 |  |  | 450Hz | 450 Hz ~ 20 kHz | 0.492" (12.50mm) | 8 Ohms | Water Resistant |  |  |  | Paper, Coated | Nd-Fe-B | Not Applicable | [5 empty] | Tray | Top |  | 1 W | 2 W | - | 4835133 |  | AS | Rectangular | 1.575" L x 1.114" W (40.00mm x 28.30mm) |  |  |  | Magnetic | Wire Leads |  |  |  |  | 422 | https://www.unikeyic.com/media/datasheet/2d/87/b460/4d/232933f112afc632abf80d1be261f347.pdf | https://www.unikeyic.com/products/horn-speaker/as04008po-2-lw152-wr-r/14238487.html
AS04008PO-2-R | PUI Audio | 5: 5.2259 10: 5.0168 20: 4.6824 50: 4.6824 | Speaker 8Ω 1W 84dBA Top 450Hz-20kHz Solder Mount 40mm × 28.3mm × 12mm | [8 empty] | 1W/500mm | Sound Pressure Level (SPL) | 84.00 |  |  | 450Hz | 450 Hz ~ 20 kHz | 0.472" (12.00mm) | 8 Ohms | - |  |  |  | Paper | Nd-Fe-B | Not Applicable | [5 empty] | Tray | Top |  | 1 W | 2 W | - | 1745538 |  | AS | Oval, Rectangular Frame | 1.575" L x 1.114" W (40.00mm x 28.30mm) |  |  |  | Magnetic | Solder Eyelet(s) |  |  |  |  | 89 | https://www.unikeyic.com/media/datasheet/2d/87/b460/57/7d123602c9394adafb78c737d68146df.pdf | https://www.unikeyic.com/products/horn-speaker/as04008po-2-r/18887542.html
AS04008PO-2-WR-R | PUI Audio | 5: 5.4684 10: 5.2496 20: 4.8997 50: 4.8997 | 84 dBA Top 1W 450Hz~20kHz 8Ω welding mounting 40mm*28.3mm*12mm | [8 empty] | 1W/500mm | Sound Pressure Level (SPL) | 84.00 |  |  | 450Hz | 450 Hz ~ 20 kHz | 0.472" (12.00mm) | 8 Ohms | Water Resistant |  |  |  | Paper, Coated | Nd-Fe-B | Not Applicable | [5 empty] | Tray | Top |  | 1 W | 2 W | - | 1464853 |  | AS | Oval, Rectangular Frame | 1.575" L x 1.114" W (40.00mm x 28.30mm) |  |  |  | Magnetic | Solder Eyelet(s) |  |  |  |  | 99 | https://www.unikeyic.com/media/datasheet/2d/87/b460/8a/db07491daa55a4c1f7ef3818542bbef0.pdf | https://www.unikeyic.com/products/horn-speaker/as04008po-2-wr-r/14457497.html
AS04008PR-R | PUI Audio | 1: 4.4951 10: 3.4342 25: 3.0987 | 92 dBA, Top Mount, 500mW, 700Hz-4.8kHz, 8Ω, 6.55mm H | [8 empty] | 500mW/100mm | Sound Pressure Level (SPL) | 94.00 |  |  | 700Hz | 700 Hz ~ 4.8 kHz | 0.268" (6.80mm) | 8 Ohms | - |  |  |  | Paper | Nd-Fe-B | Not Applicable | [5 empty] | Tray | Top |  | 500 mW | 800 mW | - |  |  | AS | Round | 1.575" Dia (40.00mm) |  |  |  | Magnetic | Solder Pads |  |  |  |  | 36 | https://www.unikeyic.com/media/datasheet/2d/87/b460/fc/9341bb6478c40c18871319a1d2c8b582.pdf | https://www.unikeyic.com/products/horn-speaker/as04008pr-r/14336301.html
AS04008PR-WR-R | PUI Audio | 5: 4.1953 10: 4.0274 20: 3.7589 50: 3.7589 | 92 dBA, Top Mount, 500mW, 700Hz-4.8kHz, 8Ω, 6.55mm H | [8 empty] | 500mW/100mm | Sound Pressure Level (SPL) | 94.00 |  |  | 700Hz | 700 Hz ~ 4.8 kHz | 0.256" (6.50mm) | 8 Ohms | Water Resistant |  |  |  | Paper, Coated | Nd-Fe-B | Not Applicable | [5 empty] | Tray | Top |  | 500 mW | 800 mW | - |  |  | AS | Round | 1.575" Dia (40.00mm) |  |  |  | Magnetic | Solder Pads |  |  |  |  | 36 | https://www.unikeyic.com/media/datasheet/2d/87/b460/e3/594a878e76df5f0aa0c3eea2d5cbf21f.pdf | https://www.unikeyic.com/products/horn-speaker/as04008pr-wr-r/18933512.html
AS04008PS-4W-R | PUI Audio | 5: 5.1774 10: 4.9703 20: 4.6389 50: 4.6389 | 84dBA Top 2W 380Hz~20kHz 8Ω TH 40mm × 28.3mm × 12mm | [8 empty] | 1W/500mm | Sound Pressure Level (SPL) | 84.00 |  |  | 380Hz | 380 Hz ~ 20 kHz | 0.472" (12.00mm) | 8 Ohms | - |  |  |  | Paper | Nd-Fe-B | Not Applicable | [5 empty] | Tray | Top |  | 2 W | 4 W | - |  |  | AS | Oval, Rectangular Frame | 1.575" L x 1.114" W (40.00mm x 28.30mm) |  |  |  | Magnetic | Solder Eyelet(s) |  |  |  |  | 162 | https://www.unikeyic.com/media/datasheet/2d/87/b460/cb/265bc03716a9b9c9f50195ae06c83c8b.pdf | https://www.unikeyic.com/products/horn-speaker/as04008ps-4w-r/21134807.html
AS04008PS-4W-WR-R | PUI Audio | 5: 5.2744 10: 5.0634 20: 4.7258 50: 4.7258 | 84 dBA Top 2W 380Hz~20kHz 8Ω welding mounting 40mm*28.3mm*12mm | [8 empty] | 1W/500mm | Sound Pressure Level (SPL) | 84.00 |  |  | 380Hz | 380 Hz ~ 20 kHz | 0.472" (12.00mm) | 8 Ohms | Water Resistant |  |  |  | Paper, Coated | Nd-Fe-B | Not Applicable | [5 empty] | Tray | Top |  | 2 W | 4 W | - | 1464855 |  | AS | Oval, Rectangular Frame | 1.575" L x 1.114" W (40.00mm x 28.30mm) |  |  |  | Magnetic | Solder Eyelet(s) |  |  |  |  | 67 | https://www.unikeyic.com/media/datasheet/2d/87/b460/53/819b4473a876fe67ce4beb4eea6eba2b.pdf | https://www.unikeyic.com/products/horn-speaker/as04008ps-4w-wr-r/14167452.html
AS04016CO-R | PUI Audio | 1: 4.6568 10: 3.5573 25: 3.2098 | Top 1.5W 550Hz~20kHz 16Ω 40mm*20mm*8mm | [6 empty] | 5% Max |  | 100mW/100mm | Sound Pressure Level (SPL) | 90.00 |  |  | 550Hz | 550 Hz ~ 20 kHz | 0.315" (8.00mm) | 16 Ohms | - |  |  |  | Cloth | Nd-Fe-B | Not Applicable |  |  |  | -20°C ~ 60°C |  | Tray | Top |  | 1.5 W | 3 W | - |  |  | AS | Rectangular | 1.575" L x 0.787" W (40.00mm x 20.00mm) |  |  |  | Magnetic | Solder Eyelet(s) |  |  |  |  | 8 | https://www.unikeyic.com/media/about_us/Unikey_ISO_9001_Certification.pdf | https://www.unikeyic.com/products/horn-speaker/as04016co-r/18078768.html
AS04016MR-4-LW34 | PUI Audio | 1: 7.4025 10: 5.6742 35: 4.9445 70: 4.5907 105: 4.398 280: 3.9721 525: 3.7259 1,015: 3.5255 | 2W 680Hz~10kHz 16Ω 6.5mm H | [6 empty] | - |  | 100mW/100mm | Sound Pressure Level (SPL) | 90.00 |  |  | 680Hz | 680 Hz ~ 10 kHz | 0.256" (6.50mm) | 16 Ohms | IP65 - Dust Tight, Water Resistant |  |  |  | Polyethylene Terephthalate (PET) | Nd-Fe-B | Not Applicable |  |  |  | -40°C ~ 85°C |  | Tray | Top |  | 2 W | 2.5 W | - | 18076770 |  | AS | Round | 1.575" Dia (40.00mm) |  |  |  | Magnetic | Wire Leads |  |  |  |  | 6 | https://www.unikeyic.com/media/about_us/Unikey_ISO_9001_Certification.pdf | https://www.unikeyic.com/products/horn-speaker/as04016mr-4-lw34/701925749.html
AS04016MR-R | PUI Audio | 1: 5.3166 10: 4.0631 25: 3.6684 50: 3.4011 100: 3.1575 250: 2.8677 500: 2.6701 | 78 dBA Top 1W 600Hz~5.2kHz 16Ω 10.6mm H | [6 empty] | 5% Max |  | 100mW/500mm | Sound Pressure Level (SPL) | 78.00 |  |  | 600Hz | 600 Hz ~ 5.2 kHz | 0.417" (10.60mm) | 16 Ohms | - |  |  |  | Polyester, Polyethylene Terephthalate (PET) | Nd-Fe-B | Not Applicable |  |  |  | -20°C ~ 60°C |  | Tray | Top |  | 1 W | 2 W | - |  |  | AS | Round | 1.575" Dia (40.00mm) |  |  |  | Magnetic | Solder Eyelet(s) |  |  |  |  | 528 | https://www.unikeyic.com/media/datasheet/0c/f0/9408/0c/92ddbfff578322a401be90a8cb23c0fc.pdf | https://www.unikeyic.com/products/horn-speaker/as04016mr-r/22406733.html
AS04304PR-F-WP-R | PUI Audio | 1: 13.1004 10: 10.0969 25: 9.1411 63: 8.2882 126: 7.7127 252: 7.186 504: 6.75 | 3W 180Hz~20kHz 4Ω 20.2mm(height) | [6 empty] | - |  | 3W/1M | Sound Pressure Level (SPL) | 85.00 |  |  | 180Hz | 180 Hz ~ 20 kHz | 0.795" (20.20mm) | 4 Ohms | IP65 - Dust Tight, Water Resistant |  |  |  | Paper, Polyurethane (PU) | Nd-Fe-B | Not Applicable |  |  |  | -20°C ~ 60°C |  | Tray | Top |  | 3 W | 5 W | - |  |  | AS | Round | 1.673" Dia (42.50mm) |  |  |  | Magnetic | - |  |  |  |  | 199 | https://www.unikeyic.com/media/about_us/Unikey_ISO_9001_Certification.pdf | https://www.unikeyic.com/products/horn-speaker/as04304pr-f-wp-r/3343670.html
AS04504PR-F-WP-R | PUI Audio | 1: 14.647 3: 14.647 5: 13.1237 10: 13.1237 20: 12.8894 50: 12.8894 | 5W 11kHz~20kHz 4Ω 24mm H | [6 empty] | - |  | 5W/100mm | Sound Pressure Level (SPL) | 108.00 |  |  | 110Hz | 11 kHz ~ 20 kHz | 0.945" (24.00mm) | 4 Ohms | IP65 - Dust Tight, Water Resistant |  |  |  | Paper, Rubber | Nd-Fe-B | Not Applicable |  |  |  | -20°C ~ 60°C |  | Tray | Top |  | 5 W | 6 W | - |  |  | AS | Round | 1.772" Dia (45.00mm) |  |  |  | Magnetic | - |  |  |  |  | 66 | https://www.unikeyic.com/media/about_us/Unikey_ISO_9001_Certification.pdf | https://www.unikeyic.com/products/horn-speaker/as04504pr-f-wp-r/12343.html
AS04504PR-WP | PUI Audio | 1: 12.1008 3: 12.1008 5: 11.6167 10: 10.8423 20: 10.6487 50: 10.6487 | Top 5W 180Hz~20kHz 4Ω | [12 empty] | 180Hz~20kHz |  |  |  | 4Ω | [14 empty] | 5W |  |  |  |  | bulk | [12 empty] | 68 | https://www.unikeyic.com/media/about_us/Unikey_ISO_9001_Certification.pdf | https://www.unikeyic.com/products/horn-speaker/as04504pr-wp/681758671.html
AS04504PS-X-R | PUI Audio | 1: 14.9501 3: 14.9501 5: 13.3953 10: 13.3953 20: 13.1561 50: 13.1561 | Pad Top, 10W, 90Hz~20kHz, 4Ω, 45.5mm L × 29.2mm H | [6 empty] | - |  | 1W/500mm | Sound Pressure Level (SPL) | 86.00 |  |  | 170Hz | 90 Hz ~ 20 kHz | 1.150" (29.20mm) | 4 Ohms | IP65 - Dust Tight, Water Resistant |  |  |  | Aluminum (AI) | Nd-Fe-B | Not Applicable |  |  |  | -25°C ~ 60°C |  | Tray | Top |  | 10 W | 20 W | IEC 60601-1-8 | 10286077 |  | Xtreme | Round, Rectangular Frame |  |  |  |  | Magnetic | Solder Pads |  |  |  |  | 50 | https://www.unikeyic.com/media/datasheet/7a/a7/c299/7a/ed74271bff60af76736a03741d6b050e.pdf | https://www.unikeyic.com/products/horn-speaker/as04504ps-x-r/23497664.html
AS04508MR-3-R | PUI Audio | 40: 3.2076 80: 2.916 280: 2.499 520: 2.331 1,000: 2.184 2,520: 2.1735 5,000: 2.163 7,520: 2.1525 | 84 dBA Solder pad Top 1W 450Hz~6kHz 8Ω 5mm(height) | [8 empty] | 1W/1M | Sound Pressure Level (SPL) | 83.00 |  |  | 450Hz | 450 Hz ~ 6 kHz | 0.197" (5.00mm) | 8 Ohms | - |  |  |  | Polyester, Polyethylene Terephthalate (PET) | N35 | Not Applicable | [5 empty] | Box | Top |  | 1 W | 1.5 W | - |  |  | AS | Round | 1.772" Dia (45.00mm) |  |  |  | Magnetic | Solder Pads |  |  |  |  | 400 | https://www.unikeyic.com/media/datasheet/2d/87/b460/3f/e2085e5e60fe94fc85dcac1f7c8442a8.pdf | https://www.unikeyic.com/products/horn-speaker/as04508mr-3-r/15318608.html
AS05004MR-3-R | PUI Audio | 40: 2.4338 80: 2.2564 120: 2.16 280: 1.9745 520: 1.8513 1,000: 1.7315 5,000: 1.6027 | Solder pad Top 1.5W 350Hz~20kHz 4Ω 7.2mm(height) | [6 empty] | 5% Max |  | 1.5W/100mm | Sound Pressure Level (SPL) | 100.00 |  |  | 350Hz | 350 Hz ~ 20 kHz | 0.283" (7.20mm) | 4 Ohms | - |  |  |  | Polyester, Polyethylene Terephthalate (PET) | Nd-Fe-B | Not Applicable |  |  |  | -20°C ~ 60°C |  | Tray | Top |  | 1.5 W | 2 W | - | 13165953 |  | AS | Round | 1.969" Dia (50.00mm) |  |  |  | Magnetic | Solder Pads |  |  |  |  | 2220 | https://www.unikeyic.com/media/about_us/Unikey_ISO_9001_Certification.pdf | https://www.unikeyic.com/products/horn-speaker/as05004mr-3-r/23049942.html
AS05004MR-4-LWC45 | PUI Audio | 5: 4.7409 10: 4.5512 20: 4.2478 50: 4.2478 | 2W 530Hz~20kHz 4Ω 11.8mm H | [6 empty] | - |  | 100mm | Sound Pressure Level (SPL) | 103.00 |  |  | 530Hz | 530 Hz ~ 20 kHz | 0.465" (11.80mm) | 4 Ohms | IP67 - Dust Tight, Waterproof |  |  |  | Polyethylene Terephthalate (PET) | Nd-Fe-B | Not Applicable |  |  |  | -20°C ~ 60°C |  | Tray | Top |  | 2 W | 3 W | - |  |  | AS | Round | 1.969" Dia (50.00mm) |  |  |  | Magnetic | Solder Eyelet(s) |  |  |  |  | 54 | https://www.unikeyic.com/media/about_us/Unikey_ISO_9001_Certification.pdf | https://www.unikeyic.com/products/horn-speaker/as05004mr-4-lwc45/8674157.html
AS05004PR-2-R | PUI Audio | 5: 4.0134 10: 3.8528 20: 3.596 40: 3.5318 100: 3.5318 | 85 dBA Top 1.5W 800Hz~5kHz 4Ω welding mounting 50.0126mm*50.0126mm*10.6mm | [8 empty] | 1W/1M | Sound Pressure Level (SPL) | 85.00 |  |  | 800Hz | 800 Hz ~ 5 kHz | 0.417" (10.60mm) | 4 Ohms | - |  |  |  | Paper | N35 | Not Applicable | [5 empty] | Tray | Top |  | 1.5 W | 3 W | - |  |  | AS | Round | 1.969" Dia (50.00mm) |  |  |  | Magnetic | Solder Eyelet(s) |  |  |  |  | 190 | https://www.unikeyic.com/media/datasheet/2d/87/b460/4f/cdecafce040a152c8ee4a8276fb67d39.pdf | https://www.unikeyic.com/products/horn-speaker/as05004pr-2-r/18447512.html
AS05004PR-2-WR-R | PUI Audio | 50: 4.7501 100: 4.2537 500: 3.04 1,000: 2.8861 | 85 dBA, Top Mount, 1.5W, 800Hz~5kHz, 4Ω, TH, 10.6mm H | [8 empty] | 1W/1M | Sound Pressure Level (SPL) | 85.00 |  |  | 800Hz | 800 Hz ~ 5 kHz | 0.417" (10.60mm) | 4 Ohms | Water Resistant |  |  |  | Paper, Coated | N35 | Not Applicable | [5 empty] | Tray | Top |  | 1.5 W | 3 W | - | 1464856 |  | AS | Round | 1.969" Dia (50.00mm) |  |  |  | Magnetic | Solder Eyelet(s) |  |  |  |  | 100 | https://www.unikeyic.com/media/datasheet/2d/87/b460/b6/a9671d0e90587ab0192ec5a6824450e9.pdf | https://www.unikeyic.com/products/horn-speaker/as05004pr-2-wr-r/16390759.html
AS05004PS-2-F-WP-R | PUI Audio | 1: 7.76 5: 7.76 10: 6.953 20: 6.953 40: 6.8288 96: 6.8288 | 3W 200Hz~19kHz 4Ω 50mm × 50mm × 18.5mm | [6 empty] | - |  | 1W/500mm | Sound Pressure Level (SPL) | 80.00 |  |  | 200Hz | 200 Hz ~ 19 kHz | 0.728" (18.50mm) | 4 Ohms | IP65 - Dust Tight, Water Resistant |  |  |  | Copper, Paper | Nd-Fe-B | Not Applicable |  |  |  | -20°C ~ 60°C |  | Tray | Top |  | 3 W | 4 W | - | 17051378 |  | AS | Square | 1.969" L x 1.969" W (50.00mm x 50.00mm) |  |  |  | Magnetic | - |  |  |  |  | 38 | https://www.unikeyic.com/media/about_us/Unikey_ISO_9001_Certification.pdf | https://www.unikeyic.com/products/horn-speaker/as05004ps-2-f-wp-r/27025520.html
AS05008MR-15 | PUI Audio | 1: 7.0956 10: 5.44 | Speaker 2.5W 650Hz~10kHz 8Ω 17mm H | [6 empty] | - |  | 1W/1M | Sound Pressure Level (SPL) | 85.00 |  |  | 650Hz | 650 Hz ~ 10 kHz | 0.669" (17.00mm) | 8 Ohms | IP65 - Dust Tight, Water Resistant |  |  |  | Polyethylene Naphthalate (PEN) | Ferrite | Not Applicable |  |  |  | -40°C ~ 80°C |  | Tray | Top |  | 2.5 W | 3 W | - | 18076947 |  | AS | Round | 1.969" Dia (50.00mm) |  |  |  | Magnetic | Solder Eyelet(s) |  |  |  |  | 19 | https://www.unikeyic.com/media/about_us/Unikey_ISO_9001_Certification.pdf | https://www.unikeyic.com/products/horn-speaker/as05008mr-15/33326726.html
AS05008MR-4-R | PUI Audio | 40: 3.0564 80: 2.97 280: 2.562 520: 2.4045 1,000: 2.2575 2,520: 2.247 5,000: 2.2365 7,520: 2.226 | 92 dBA Solder pad Top 1.5W 350Hz~20kHz 8Ω 7.2mm(height) | [8 empty] | 100mW/100mm | Sound Pressure Level (SPL) | 92.00 |  |  | 350Hz | 350 Hz ~ 20 kHz | 0.283" (7.20mm) | 8 Ohms | - |  |  |  | Polyester, Polyethylene Terephthalate (PET) | N35 | Not Applicable | [5 empty] | Tray | Top |  | 1.5 W | 2 W | - |  |  | AS | Round | 1.969" Dia (50.00mm) |  |  |  | Magnetic | Solder Pads |  |  |  |  | 340 | https://www.unikeyic.com/media/datasheet/2d/87/b460/fc/1ec8c51c38fba3d0f14542d5803eec5c.pdf | https://www.unikeyic.com/products/horn-speaker/as05008mr-4-r/23412299.html
AS05008MR-R | PUI Audio | 25: 3.5022 50: 3.2467 100: 3.0138 250: 2.7369 500: 2.5481 1,000: 2.3752 | 80dBA Top 200mW 550Hz~4.5kHz 8Ω Solder Mount 18.5mm H | [8 empty] | 1W/500mm | Sound Pressure Level (SPL) | 80.00 |  |  | 550Hz | 550 Hz ~ 4.5 kHz | 0.748" (19.00mm) | 8 Ohms | - |  |  |  | Polyester, Polyethylene Terephthalate (PET) | Nd-Fe-B | Not Applicable | [5 empty] | Tray | Top |  | 200 mW | 400 mW | - |  |  | AS | Round | 1.969" Dia (50.00mm) |  |  |  | Magnetic | Solder Eyelet(s) |  |  |  |  | 33 | https://www.unikeyic.com/media/datasheet/2d/87/b460/27/4359c55d7f66dc6a82485cb98550af20.pdf | https://www.unikeyic.com/products/horn-speaker/as05008mr-r/14660167.html
AS05008MS-LW152-R | PUI Audio | 1: 5.98 10: 4.433 25: 4.015 35: 3.5316 105: 3.2292 280: 2.916 525: 2.862 | 85 dBA Wire-to-Wire Terminal Top 1.5W 800Hz~7kHz 8Ω Wire Mount 50.5mm × 50.5mm × 12mm | [8 empty] | 1W/1M | Sound Pressure Level (SPL) | 85.00 |  |  | 800Hz | 800 Hz ~ 7 kHz | 0.492" (12.50mm) | 8 Ohms | - |  |  |  | Polyester, Polyethylene Terephthalate (PET) | Nd-Fe-B | Not Applicable | [5 empty] | Tray | Top |  | 1.5 W | 3 W | - |  |  | AS | Round, Square Frame | 1.988" L x 1.988" W (50.50mm x 50.50mm) |  |  |  | Magnetic | Wire Leads |  |  |  |  | 53 | https://www.unikeyic.com/media/datasheet/2d/87/b460/8c/05efbbc483f4821f202e9c4653e9a854.pdf | https://www.unikeyic.com/products/horn-speaker/as05008ms-lw152-r/17002328.html
AS05008MS-R | PUI Audio | 5: 3.8558 10: 3.8558 20: 3.4548 50: 3.4548 | 85 dBA Top 1.5W 800Hz~7kHz 8Ω welding mounting 50.5mm*50.5mm*12mm | [8 empty] | 1W/1M | Sound Pressure Level (SPL) | 85.00 |  |  | 800Hz | 800 Hz ~ 7 kHz | 0.472" (12.00mm) | 8 Ohms | - |  |  |  | Polyester, Polyethylene Terephthalate (PET) | N35 | Not Applicable | [5 empty] | Tray | Top |  | 1.5 W | 3 W | - |  |  | AS | Round, Square Frame | 1.988" L x 1.988" W (50.50mm x 50.50mm) |  |  |  | Magnetic | Solder Eyelet(s) |  |  |  |  | 97 | https://www.unikeyic.com/media/datasheet/2d/87/b460/65/349885c405f1748acbc131f109359383.pdf | https://www.unikeyic.com/products/horn-speaker/as05008ms-r/20768230.html
AS05008PR-2-R | PUI Audio | 5: 3.6254 10: 3.6254 20: 3.2483 50: 3.2483 | Top 200mW 550Hz~4.5kHz 8Ω welding mounting 18.5mm(height) | [8 empty] | 1W/500mm | Sound Pressure Level (SPL) | 90.00 |  |  | 550Hz | 550 Hz ~ 4.5 kHz | 0.748" (19.00mm) | 8 Ohms | - |  |  |  | Paper | Nd-Fe-B | Not Applicable | [5 empty] | Tray | Top |  | 200 mW | 400 mW | - |  |  | AS | Round | 1.969" Dia (50.00mm) |  |  |  | Magnetic | Solder Eyelet(s) |  |  |  |  | 49 | https://www.unikeyic.com/media/datasheet/2d/87/b460/db/c7b680556860e6c8040f752c780bacd6.pdf | https://www.unikeyic.com/products/horn-speaker/as05008pr-2-r/19180602.html
AS05008PR-6-R | PUI Audio | 120: 3.2511 280: 2.9755 520: 2.7923 1,000: 2.6138 | 85 dBA Top 400mW 500Hz~5kHz 8Ω Solder Mount 18.5mm H | [8 empty] | 1W/1M | Sound Pressure Level (SPL) | 85.00 |  |  | 500Hz | 500 Hz ~ 5 kHz | 0.728" (18.50mm) | 8 Ohms | - |  |  |  | Paper | N35 | Not Applicable | [5 empty] | Tray | Top |  | 400 mW | 700 mW | - |  |  | AS | Round | 1.969" Dia (50.00mm) |  |  |  | Magnetic | Solder Eyelet(s) |  |  |  |  | 200 | https://www.unikeyic.com/media/datasheet/2d/87/b460/21/784bb7bd59eaa17e1b4822859cad68ea.pdf | https://www.unikeyic.com/products/horn-speaker/as05008pr-6-r/15545209.html
AS05008PR-A-R | PUI Audio | 5: 4.0255 10: 3.8645 20: 3.6068 50: 3.6068 | 84 dBA Top, 1W, 550Hz~5kHz, 8Ω, TH, 12mm H | [8 empty] | 1W/1M | Sound Pressure Level (SPL) | 84.00 |  |  | 550Hz | 550 Hz ~ 5 kHz | 0.472" (12.00mm) | 8 Ohms | - |  |  |  | Paper | Nd-Fe-B | Not Applicable | [5 empty] | Tray | Top |  | 1 W | 1.5 W | - | 1745554 |  | AS | Round | 1.969" Dia (50.00mm) |  |  |  | Magnetic | Solder Eyelet(s) |  |  |  |  | 137 | https://www.unikeyic.com/media/datasheet/2d/87/b460/74/7c9d927377792f9333b04955f82c403c.pdf | https://www.unikeyic.com/products/horn-speaker/as05008pr-a-r/20041687.html
AS05008PR-R | PUI Audio | 25: 3.5042 50: 3.2485 100: 3.0155 250: 2.7384 500: 2.5495 1,000: 2.3766 | 81 dBA Top 100mW 500Hz~4.5kHz 8Ω welding mounting 9.5mm(height) | [8 empty] | 100mW/500mm | Sound Pressure Level (SPL) | 81.00 |  |  | 500Hz | 500 Hz ~ 4.5 kHz | 0.394" (10.00mm) | 8 Ohms | - |  |  |  | Paper | Nd-Fe-B | Not Applicable | [5 empty] | Tray | Top |  | 100 mW | 200 mW | - |  |  | AS | Round | 1.969" Dia (50.00mm) |  |  |  | Magnetic | Solder Eyelet(s) |  |  |  |  | 38 | https://www.unikeyic.com/media/datasheet/27/e8/634e/27/ab7c86c4f56b21190dfeddc0801b1e35.pdf | https://www.unikeyic.com/products/horn-speaker/as05008pr-r/16893371.html
AS05008PR-WR-R | PUI Audio | 1: 5.8896 10: 4.5029 40: 3.8631 80: 3.5856 120: 3.4347 280: 3.1439 520: 2.9507 1,000: 2.7624 | Speaker 84dBA Top, 1W, 550Hz~5kHz, 8Ω, Solder Mount, 12mm H | [8 empty] | 1W/1M | Sound Pressure Level (SPL) | 84.00 |  |  | 550Hz | 550 Hz ~ 5 kHz | 0.492" (12.50mm) | 8 Ohms | Water Resistant |  |  |  | Paper, Coated | Nd-Fe-B | Not Applicable | [5 empty] | Tray | Top |  | 1 W | 1.5 W | - | 1464858 |  | AS | Round | 1.969" Dia (50.00mm) |  |  |  | Magnetic | Solder Eyelet(s) |  |  |  |  | 196 | https://www.unikeyic.com/media/datasheet/2d/87/b460/b8/4fc0650404844bc3b280be7b550af987.pdf | https://www.unikeyic.com/products/horn-speaker/as05008pr-wr-r/20660194.html
AS05016PR-4-R | PUI Audio | 50: 2.1157 100: 1.962 250: 1.7795 500: 1.6553 1,000: 1.5417 5,000: 1.4176 | Top 100mW 500Hz~4.5kHz 16Ω 9.5mm H | [6 empty] | - |  | 100mW/100mm | Sound Pressure Level (SPL) | 88.00 |  |  | 500Hz | 500 Hz ~ 4.5 kHz | 0.374" (9.50mm) | 16 Ohms | - |  |  |  | - | - | Not Applicable |  |  |  | - |  | Tray | Top |  | 100 mW | 200 mW | - |  |  | AS | Round | 1.969" Dia (50.00mm) |  |  |  | - | Solder Eyelet(s) |  |  |  |  | 106 | https://www.unikeyic.com/media/about_us/Unikey_ISO_9001_Certification.pdf | https://www.unikeyic.com/products/horn-speaker/as05016pr-4-r/17538757.html
AS05208PR-4-R | PUI Audio | 25: 5.1486 50: 4.7768 100: 4.4378 300: 3.9594 500: 3.7589 1,000: 3.541 | Top 10W 200Hz~20kHz 8Ω 35mm H | [6 empty] | 5% Max |  | 1W/1M | Sound Pressure Level (SPL) | 77.00 |  |  | 200Hz | 200 Hz ~ 20 kHz | 1.378" (35.00mm) | 8 Ohms | - |  |  |  | Paper | Rare Earth | Not Applicable |  |  |  | -20°C ~ 60°C |  | Tray | Top |  | 10 W | 12 W | - |  |  | AS | Round | 2.047" Dia (52.00mm) |  |  |  | Magnetic | Solder Eyelet(s) |  |  |  |  | 849 | https://www.unikeyic.com/media/about_us/Unikey_ISO_9001_Certification.pdf | https://www.unikeyic.com/products/horn-speaker/as05208pr-4-r/30414047.html
AS05308AS-R | PUI Audio | 2: 21.9463 3: 21.0684 5: 19.6638 10: 19.3127 20: 19.3127 | 91dBA Fast Connect Top, 10W, 100Hz-40kHz, 8Ω, Base Mount, 53mm × 53mm × 9.5mm | [8 empty] | 1W/1M | Sound Pressure Level (SPL) | 78.00 |  |  | 230Hz | 100 Hz ~ 40 kHz | 1.339" (34.00mm) | 8 Ohms | - |  |  |  | Aluminum (AI) | Nd-Fe-B | Not Applicable | [5 empty] | Box | Top |  | 10 W | 20 W | IEC 60601-1-8 |  |  | Copperhead | Round, Square Frame | 2.087" L x 2.087" W (53.00mm x 53.00mm) |  |  |  | Magnetic | Quick Connect |  |  |  |  | 19 | https://www.unikeyic.com/media/datasheet/2d/87/b460/b2/2d2b57fab392473751733f7b04b563d5.pdf | https://www.unikeyic.com/products/horn-speaker/as05308as-r/20163159.html
AS05404PS | PUI Audio | 1: 18.1539 10: 14.0208 28: 12.5543 56: 11.6732 112: 10.8676 252: 10.0111 504: 9.7659 | Speaker 10W 115Hz~20kHz 4Ω 54mm × 53mm × 36.7mm | [6 empty] | - |  | 1W/1M | Sound Pressure Level (SPL) | 82.00 |  |  | 115Hz | 115 Hz ~ 20 kHz | 1.445" (36.70mm) | 4 Ohms | - |  |  |  | Paper | Nd-Fe-B | Not Applicable |  |  |  | -40°C ~ 85°C |  | Tray | Top |  | 10 W | 12 W | - |  |  | AS | Round, Rectangular Frame | 2.126" L x 2.087" W (54.00mm x 53.00mm) |  |  |  | Magnetic | Quick Connect |  |  |  |  | 19 | https://www.unikeyic.com/media/about_us/Unikey_ISO_9001_Certification.pdf | https://www.unikeyic.com/products/horn-speaker/as05404ps/700978464.html
AS05508MO | PUI Audio | 1: 12.69 10: 9.7729 25: 8.8478 72: 7.91 144: 7.3619 288: 6.8603 504: 6.507 | 3W 300Hz~20kHz 8Ω 55mm*30mm*14.2mm | [6 empty] | - |  | 1W/1M | Sound Pressure Level (SPL) | 85.00 |  |  | 300Hz | 300 Hz ~ 20 kHz | 0.559" (14.20mm) | 8 Ohms | - |  |  |  | Polyurethane (PU) | Nd-Fe-B | Not Applicable |  |  |  | -40°C ~ 85°C |  | Tray | Top |  | 3 W | 4 W | - |  |  | AS | Oval, Rectangular Frame | 2.165" L x 1.181" W (55.00mm x 30.00mm) |  |  |  | Magnetic | Solder Eyelet(s) |  |  |  |  | 11 | https://www.unikeyic.com/media/about_us/Unikey_ISO_9001_Certification.pdf | https://www.unikeyic.com/products/horn-speaker/as05508mo/701619262.html
AS05708MR-R | PUI Audio | 5: 4.0498 10: 3.8878 20: 3.6286 50: 3.6286 | 90 dBA Top 500mW 450Hz-4.5kHz 8Ω Solder Mount 14.5mm H | [8 empty] | 1W/500mm | Sound Pressure Level (SPL) | 90.00 |  |  | 450Hz | 450 Hz ~ 4.5 kHz | 0.571" (14.50mm) | 8 Ohms | - |  |  |  | Polyester, Polyethylene Terephthalate (PET) | Nd-Fe-B | Not Applicable | [5 empty] | Bulk | Top |  | 500 mW | 1 W | - | 1745557 |  | AS | Round | 2.244" Dia (57.00mm) |  |  |  | Magnetic | Solder Eyelet(s) |  |  |  |  | 38 | https://www.unikeyic.com/media/datasheet/fe/70/20d7/fe/067ecd5e7373aff1bc44223af5eb6f9b.pdf | https://www.unikeyic.com/products/horn-speaker/as05708mr-r/17546168.html
AS05804PS-X-R | PUI Audio | 1: 21.5352 10: 16.6568 | Quick Connect Top 10W 80Hz~20kHz 4Ω 58.2mm × 55.2mm × 33.8mm | [6 empty] | - |  | 1W/500mm | Sound Pressure Level (SPL) | 85.00 |  |  |  | 80 Hz ~ 20 kHz | 1.331" (33.80mm) | 4 Ohms | IP65 - Dust Tight, Water Resistant |  |  |  | Aluminum (AI) | Nd-Fe-B | Not Applicable |  |  |  | -25°C ~ 60°C |  | Tray | Top |  | 10 W | 15 W | IEC 60601-1-8 | 10286078 |  | Xtreme | Round, Rectangular Frame | 2.291" L x 2.173" W (58.2mm x 55.2mm) |  |  |  | Magnetic | Quick Connect |  |  |  |  | 24 | https://www.unikeyic.com/media/datasheet/56/43/a6f5/56/7c1449c07b04dc88e1d74bbc13ea8728.pdf | https://www.unikeyic.com/products/horn-speaker/as05804ps-x-r/23279400.html
AS05808PO-WP | PUI Audio | 2: 12.4281 3: 12.4281 5: 11.931 10: 11.1356 20: 11.1356 | Top 6W 250Hz~20kHz 8Ω | [12 empty] | 250Hz~20kHz |  |  |  | 8Ω | [14 empty] | 6W |  |  |  |  | bulk | [12 empty] | 38 | https://www.unikeyic.com/media/about_us/Unikey_ISO_9001_Certification.pdf | https://www.unikeyic.com/products/horn-speaker/as05808po-wp/726738017.html
AS06004CO-C-R | PUI Audio | 5: 4.074 10: 3.911 20: 3.6503 40: 3.6503 80: 3.6503 | Wire Lead Terminal Top 2W 200Hz~20kHz 4Ω 72mm × 33mm × 18mm | [6 empty] | 5% Max |  | 1W/500mm | Sound Pressure Level (SPL) | 87.00 |  |  | 650Hz | 200 Hz ~ 20 kHz | 0.709" (18.00mm) | 4 Ohms | - |  |  |  | Cloth | Nd-Fe-B | Not Applicable |  |  |  | -20°C ~ 60°C |  | Tray | Top |  | 2 W | 4 W | - |  |  | AS | Rectangular | 2.835" L x 1.299" W (72.00mm x 33.00mm) |  |  |  | Magnetic | Wire Leads |  |  |  |  | 76 | https://www.unikeyic.com/media/datasheet/cb/1c/0ce5/cb/5a1dd52a44ab4830506bd4a206db1fb6.pdf | https://www.unikeyic.com/products/horn-speaker/as06004co-c-r/23099380.html
AS06004PS-R | PUI Audio | 1,000: 17.6962 | Speaker, 99 dBA Top, 10W, 160Hz~18kHz, 4Ω, TH, 66.8mm × 66.8mm × 66.8mm | [8 empty] | 1W/100mm | Sound Pressure Level (SPL) | 99.00 |  |  | 160Hz | 160 Hz ~ 18 kHz | 1.043" (26.50mm) | 4 Ohms | - |  |  |  | Paper | Nd-Fe-B | Not Applicable | [5 empty] | Bulk | Top |  | 10 W | 15 W | IEC 60601-1-8 |  |  | AS | Round, Square Frame | 2.630" L x 2.630" W (66.80mm x 66.80mm) |  |  |  | Magnetic | Solder Eyelet(s) |  |  |  |  | 10000 | https://www.unikeyic.com/media/datasheet/2d/87/b460/18/9155baa7d6804d610860e14b3aeaabea.pdf | https://www.unikeyic.com/products/horn-speaker/as06004ps-r/21633621.html
AS06008PS-R | PUI Audio | 1,000: 17.6962 | 99 dBA Top, 10W, 160Hz~18kHz, 8Ω, Solder Mount, 66.8mm × 66.8mm × 66.8mm | [8 empty] | 1W/100mm | Sound Pressure Level (SPL) | 99.00 |  |  | 160Hz | 160 Hz ~ 18 kHz | 1.063" (27.00mm) | 8 Ohms | - |  |  |  | Paper | Nd-Fe-B | Not Applicable | [5 empty] | Bulk | Top |  | 10 W | 15 W | IEC 60601-1-8 |  |  | AS | Round, Square Frame | 2.630" L x 2.630" W (66.80mm x 66.80mm) |  |  |  | Magnetic | Solder Eyelet(s) |  |  |  |  | 10000 | https://www.unikeyic.com/media/datasheet/2d/87/b460/42/7b3be96e8392756cd55618a0dc2793a8.pdf | https://www.unikeyic.com/products/horn-speaker/as06008ps-r/21322662.html
AS06504PS-X-R | PUI Audio | 2: 18.0178 3: 18.0178 5: 16.1439 10: 16.1439 20: 16.1439 | 88 dB Top 10W 80Hz~20kHz 4Ω welding mounting 65mm*65mm*36.7mm | [6 empty] | - |  | 1W/500mm | Sound Pressure Level (SPL) | 88.00 |  |  |  | 80 Hz ~ 20 kHz |  | 4 Ohms | IP65 - Dust Tight, Water Resistant |  |  |  | Aluminum (AI) | Nd-Fe-B | Not Applicable |  |  |  | -25°C ~ 60°C |  | Tray | Top |  | 10 W | 20 W | IEC 60601-1-8 | 10286079 |  | Xtreme | Round, Square Frame | 2.559" L x 2.559" W (65.00mm x 65.00mm) |  |  |  | Magnetic | Solder Eyelet(s) |  |  |  |  | 64 | https://www.unikeyic.com/media/datasheet/d9/73/1a19/d9/b5b4a572a6b6f4fcd39db3ff82e24c4c.pdf | https://www.unikeyic.com/products/horn-speaker/as06504ps-x-r/14260093.html
AS06606SR-R | PUI Audio | 1: 17.9086 3: 17.9086 5: 16.0461 10: 16.0461 20: 15.7596 50: 15.7596 | 90 dB Pad Top 15W 1.5kHz~20kHz 6Ω Thread Mount 27mm H | [8 empty] | 1W/1M | Sound Pressure Level (SPL) | 90.00 |  |  |  | 1.5 kHz ~ 20 kHz | 1.063" (27.00mm) | 6 Ohms | - |  |  |  | Cloth | Nd-Fe-B | Not Applicable | [5 empty] | Tray | Top |  | 15 W | 30 W |  | 9607264 |  | AS | Round |  |  |  |  | Magnetic | Solder Pads |  |  |  |  | 68 | https://www.unikeyic.com/media/datasheet/09/cd/d329/09/4665460a49ce42e8ccc900b00a313e81.pdf | https://www.unikeyic.com/products/horn-speaker/as06606sr-r/16337990.html
AS06608MR-R | PUI Audio | 5: 4.1468 10: 3.9809 20: 3.7155 50: 3.7155 | 84 dBA, 800mW, 380Hz~7.5kHz, 8Ω, TH, 12.5mm H | [8 empty] | 1W/1M | Sound Pressure Level (SPL) | 84.00 |  |  | 380Hz | 380 Hz ~ 7.5 kHz | 0.492" (12.50mm) | 8 Ohms | - |  |  |  | Polyester, Polyethylene Terephthalate (PET) | Ferrite | Not Applicable | [5 empty] | Tray | Top |  | 500 mW | 800 mW | - |  |  | AS | Round | 2.598" Dia (66.00mm) |  |  |  | Magnetic | Solder Eyelet(s) |  |  |  |  | 41 | https://www.unikeyic.com/media/datasheet/2d/87/b460/a7/b16b9b3e07c81b682acd2d287cb03056.pdf | https://www.unikeyic.com/products/horn-speaker/as06608mr-r/33016630.html
AS06608PS-2-R | PUI Audio | 5: 5.335 10: 4.7802 25: 4.7802 50: 4.6948 200: 4.6948 | 94 dBA Top 500mW 300Hz~3.1kHz 8Ω welding mounting 66mm*66mm*21mm | [8 empty] | 1W/1M | Sound Pressure Level (SPL) | 94.00 |  |  | 300Hz | 300 Hz ~ 3.1 kHz | 0.846" (21.50mm) | 8 Ohms | - |  |  |  | Paper | Alnico (AlNiCo) | Not Applicable | [5 empty] | Bulk | Top |  | 500 mW | 1 W | - | 1745562 |  | AS | Round, Square Frame | 2.598" L x 2.598" W (66.00mm x 66.00mm) |  |  |  | Magnetic | Solder Eyelet(s) |  |  |  |  | 162 | https://www.unikeyic.com/media/datasheet/2d/87/b460/40/7d0805a22ec45a2911980c40c3d945e4.pdf | https://www.unikeyic.com/products/horn-speaker/as06608ps-2-r/14201374.html
AS06608PS-R | PUI Audio | 3: 6.1474 5: 6.1474 10: 5.9015 20: 5.508 50: 5.508 | 95 dBA Top 4W 230Hz~12kHz 8Ω welding mounting 66.3mm*66.3mm*29.5mm | [8 empty] | 1W/500mm | Sound Pressure Level (SPL) | 95.00 |  |  | 230Hz | 230 Hz ~ 12 kHz | 1.161" (29.50mm) | 8 Ohms | - |  |  |  | Paper | Ferrite | Not Applicable | [5 empty] | Bulk | Top |  | 4 W | 5 W | - | 1745563 |  | AS | Round, Square Frame | 2.610" L x 2.610" W (66.30mm x 66.30mm) |  |  |  | Magnetic | Solder Eyelet(s) |  |  |  |  | 91 | https://www.unikeyic.com/media/datasheet/39/e8/bef2/39/44ab9b36493dea605b244c7f71cd2c8d.pdf | https://www.unikeyic.com/products/horn-speaker/as06608ps-r/17990233.html
AS06608PS-WR-R | PUI Audio | 1: 9.577 10: 6.891 100: 5.8452 500: 5.4204 1,000: 4.4027 | 95 dBA Top 4W 230Hz~12kHz 8Ω welding mounting 66.3mm*66.3mm*29mm | [8 empty] | 1W/500mm | Sound Pressure Level (SPL) | 95.00 |  |  | 230Hz | 230 Hz ~ 12 kHz | 1.161" (29.50mm) | 8 Ohms | Water Resistant |  |  |  | Paper, Coated | Ferrite | Not Applicable | [5 empty] | Tray | Top |  | 4 W | 5 W | IEC 60601-1-8 | 1464860 |  | AS | Round, Square Frame | 2.610" L x 2.610" W (66.30mm x 66.30mm) |  |  |  | Magnetic | Solder Eyelet(s) |  |  |  |  | 7 | https://www.unikeyic.com/media/datasheet/2d/87/b460/12/95031d9face85236689d03198ec47359.pdf | https://www.unikeyic.com/products/horn-speaker/as06608ps-wr-r/14821029.html
AS07004PO-R | PUI Audio | 5: 4.656 10: 4.4698 20: 4.1718 50: 4.1718 | Top 2W 100Hz~20kHz 4Ω Solder Mount 70mm × 30.5mm × 23mm | [8 empty] | 1W/500mm | Sound Pressure Level (SPL) | 86.00 |  |  | 300Hz | 100 Hz ~ 20 kHz | 0.945" (24.00mm) | 4 Ohms | - |  |  |  | Paper | Nd-Fe-B | Not Applicable | [5 empty] | Tray | Top |  | 2 W | 5 W | - |  |  | AS | Oval, Rectangular Frame | 2.756" L x 1.201" W (70.00mm x 30.50mm) |  |  |  | Magnetic | Solder Eyelet(s) |  |  |  |  | 24 | https://www.unikeyic.com/media/datasheet/2d/87/b460/18/68e960729fb9cb4f692f9b26e821c196.pdf | https://www.unikeyic.com/products/horn-speaker/as07004po-r/18320669.html
AS07004PO-WR-R | PUI Audio | 5: 4.9713 10: 4.7724 20: 4.4542 50: 4.4542 | Top 2W 100Hz~20kHz 4Ω Solder Mount 70mm × 30.5mm × 23mm | [8 empty] | 1W/500mm | Sound Pressure Level (SPL) | 86.00 |  |  | 300Hz | 100 Hz ~ 20 kHz | 0.945" (24.00mm) | 4 Ohms | Water Resistant |  |  |  | Paper, Coated | Nd-Fe-B | Not Applicable | [5 empty] | Bulk | Top |  | 2 W | 5 W | - |  |  | AS | Oval, Rectangular Frame | 2.756" L x 1.201" W (70.00mm x 30.50mm) |  |  |  | Magnetic | Solder Eyelet(s) |  |  |  |  | 49 | https://www.unikeyic.com/media/datasheet/2d/87/b460/cb/08748fb035396d9c3239a836ac6a4d7b.pdf | https://www.unikeyic.com/products/horn-speaker/as07004po-wr-r/18146252.html
AS07104PO-LW152-R | PUI Audio | 5: 4.9106 10: 4.7142 20: 4.3999 40: 4.3214 100: 4.3214 | 86 dBA 5W 100Hz~20kHz 4Ω Wire Mount 71mm × 41mm × 25mm | [8 empty] | 1W/500mm | Sound Pressure Level (SPL) | 86.00 |  |  | 250Hz | 100 Hz ~ 20 kHz | 1.024" (26.00mm) | 4 Ohms | - |  |  |  | Paper | Nd-Fe-B | Not Applicable | [5 empty] | Bulk | Top |  | 3 W | 5 W | IEC 60601-1-8 |  |  | AS | Oval, Rectangular Frame | 2.795" L x 1.614" W (71.00mm x 41.00mm) |  |  |  | Magnetic | Wire Leads |  |  |  |  | 190 | https://www.unikeyic.com/media/datasheet/e6/2c/a16b/e6/0f77ee87ed93f308d5985da525f69739.pdf | https://www.unikeyic.com/products/horn-speaker/as07104po-lw152-r/33532023.html
AS07104PO-LW152-WR-R | PUI Audio | 1: 6.9228 10: 5.3039 25: 4.7926 50: 4.4461 100: 4.1299 | 86 dBA Wire 5W 100Hz-20kHz 4Ω Wire Mount 71mm × 41mm × 25mm | [8 empty] | 1W/500mm | Sound Pressure Level (SPL) | 86.00 |  |  | 250Hz | 100 Hz ~ 20 kHz | 1.024" (26.00mm) | 4 Ohms | Water Resistant |  |  |  | Paper, Coated | Nd-Fe-B | Not Applicable | [5 empty] | Bulk | Top |  | 3 W | 5 W | IEC 60601-1-8 |  |  | AS | Oval, Rectangular Frame | 2.795" L x 1.614" W (71.00mm x 41.00mm) |  |  |  | Magnetic | Wire Leads |  |  |  |  | 216 | https://www.unikeyic.com/media/datasheet/2d/87/b460/00/db6472c8ea19297f94c724479fb840ef.pdf | https://www.unikeyic.com/products/horn-speaker/as07104po-lw152-wr-r/33070682.html
AS07104PO-R | PUI Audio | 5: 3.9164 10: 3.7597 25: 3.5091 50: 3.4464 200: 3.4464 | 86 dBA Top 3W 100Hz~20kHz 4Ω TH Mount 71mm × 41mm × 25mm | [8 empty] | 1W/500mm | Sound Pressure Level (SPL) | 86.00 |  |  | 250Hz | 100 Hz ~ 20 kHz | 0.984" (25.00mm) | 4 Ohms | - |  |  |  | Paper | Nd-Fe-B | Not Applicable | [5 empty] | Tray | Top |  | 3 W | 5 W | - | 2763867 |  | AS | Oval, Rectangular Frame | 2.795" L x 1.614" W (71.00mm x 41.00mm) |  |  |  | Magnetic | Solder Eyelet(s) |  |  |  |  | 387 | https://www.unikeyic.com/media/datasheet/2d/87/b460/b1/1f548265eff0caf27106856e5dfa7c79.pdf | https://www.unikeyic.com/products/horn-speaker/as07104po-r/21272661.html
AS07108PO-3-R | PUI Audio | 5: 4.4135 10: 4.237 20: 3.9545 40: 3.8839 100: 3.8839 | 86 dBA Top 3W 100Hz~20kHz 8Ω welding mounting 71mm*41mm*23.5mm | [8 empty] | 1W/500mm | Sound Pressure Level (SPL) | 86.00 |  |  | 250Hz | 100 Hz ~ 20 kHz | 0.937" (23.80mm) | 8 Ohms | - |  |  |  | Paper | Nd-Fe-B | Not Applicable | [5 empty] | Tray | Top |  | 3 W | 5 W | - | 1745569 |  | AS | Oval, Rectangular Frame | 2.795" L x 1.614" W (71.00mm x 41.00mm) |  |  |  | Magnetic | Solder Eyelet(s) |  |  |  |  | 86 | https://www.unikeyic.com/media/datasheet/2d/87/b460/47/9c61aab5528ca2a89caced426815faef.pdf | https://www.unikeyic.com/products/horn-speaker/as07108po-3-r/19663238.html
AS07108PO-LW152-R | PUI Audio | 200: 4.7124 400: 4.3898 600: 4.2138 1,000: 4.0773 | 86 dBA, Wire Lead Terminal Top, 3W, 100Hz~20kHz, 8Ω, Wire Mount, 71mm × 41mm × 25mm | [8 empty] | 1W/500mm | Sound Pressure Level (SPL) | 86.00 |  |  | 250Hz | 100 Hz ~ 20 kHz | 1.024" (26.00mm) | 8 Ohms | - |  |  |  | Paper | Nd-Fe-B | Not Applicable | [5 empty] | Bulk | Top |  | 3 W | 5 W | IEC 60601-1-8 |  |  | AS | Oval, Rectangular Frame | 2.795" L x 1.614" W (71.00mm x 41.00mm) |  |  |  | Magnetic | Wire Leads |  |  |  |  | 200 | https://www.unikeyic.com/media/datasheet/2d/87/b460/d3/8b6fa14c2370cb55e16efb0481203d9d.pdf | https://www.unikeyic.com/products/horn-speaker/as07108po-lw152-r/13938399.html
AS07108PO-LW152-WR-R | PUI Audio | 5: 5.141 10: 4.6063 25: 4.6063 50: 4.5241 200: 4.5241 | 86 dBA Wire Lead Terminal Top 3W 100Hz~20kHz 8Ω Wire Mount 71mm × 41mm × 25mm | [8 empty] | 1W/500mm | Sound Pressure Level (SPL) | 86.00 |  |  | 250Hz | 100 Hz ~ 20 kHz | 1.024" (26.00mm) | 8 Ohms | Water Resistant |  |  |  | Paper, Coated | Nd-Fe-B | Not Applicable | [5 empty] | Bulk | Top |  | 3 W | 5 W | IEC 60601-1-8 |  |  | AS | Oval, Rectangular Frame | 2.795" L x 1.614" W (71.00mm x 41.00mm) |  |  |  | Magnetic | Wire Leads |  |  |  |  | 380 | https://www.unikeyic.com/media/datasheet/2d/87/b460/9d/fdd1957b3f6373f8352bab53fc73c8c8.pdf | https://www.unikeyic.com/products/horn-speaker/as07108po-lw152-wr-r/19196260.html
AS07108PO-R | PUI Audio | 5: 3.9164 10: 3.7597 25: 3.5091 50: 3.4464 200: 3.4464 | 86 dBA Top 3W 100Hz~20kHz 8Ω welding mounting 71mm*41mm*25mm | [8 empty] | 1W/500mm | Sound Pressure Level (SPL) | 86.00 |  |  | 250Hz | 100 Hz ~ 20 kHz | 0.984" (25.00mm) | 8 Ohms | - |  |  |  | Paper | Nd-Fe-B | Not Applicable | [5 empty] | Tray | Top |  | 3 W | 5 W | - | 1745572 |  | AS | Oval, Rectangular Frame | 2.795" L x 1.614" W (71.00mm x 41.00mm) |  |  |  | Magnetic | Solder Eyelet(s) |  |  |  |  | 78 | https://www.unikeyic.com/media/datasheet/2d/87/b460/15/18f329dea0c20eb84a5c55512e56e6df.pdf | https://www.unikeyic.com/products/horn-speaker/as07108po-r/17788171.html
AS07108PO-WR-R | PUI Audio | 5: 4.4863 10: 4.3068 25: 4.0197 50: 3.9479 200: 3.9479 | 86 dBA Top 3W 100Hz~20kHz 8Ω welding mounting 71mm*41mm*25mm | [8 empty] | 1W/500mm | Sound Pressure Level (SPL) | 86.00 |  |  | 250Hz | 100 Hz ~ 20 kHz | 0.984" (25.00mm) | 8 Ohms | Water Resistant |  |  |  | Paper, Coated | Nd-Fe-B | Not Applicable | [5 empty] | Bulk | Top |  | 3 W | 5 W | - |  |  | AS | Oval, Rectangular Frame | 2.795" L x 1.614" W (71.00mm x 41.00mm) |  |  |  | Magnetic | Solder Eyelet(s) |  |  |  |  | 114 | https://www.unikeyic.com/media/datasheet/2d/87/b460/83/65bdd5f09cc0cde1cc334a83b7df404d.pdf | https://www.unikeyic.com/products/horn-speaker/as07108po-wr-r/21851281.html
AS07808AS-R | PUI Audio | 1: 19.9044 10: 15.3846 25: 13.9454 50: 12.9665 100: 12.0714 250: 11.0032 500: 10.8405 | 90dBA Quick Connect Top 15W 60Hz~40kHz 8Ω Base Mount 78mm × 78mm × 25.5mm | [8 empty] | 1W/1M | Sound Pressure Level (SPL) | 82.00 |  |  | 120Hz | 60 Hz ~ 40 kHz | 2.220" (56.40mm) | 8 Ohms | IP65 - Dust Tight, Water Resistant |  |  |  | Aluminum (AI) | Nd-Fe-B | Not Applicable | [5 empty] | Box | Top |  | 15 W | 30 W | - | 9863637 |  | Copperhead | Round, Square Frame | 3.071" L x 3.071" W (78.00mm x 78.00mm) |  |  |  | Magnetic | Quick Connect |  |  |  |  | 58 | https://www.unikeyic.com/media/datasheet/de/c9/9386/de/fa92b7ba912ed331ddd01de19f0ed1d1.pdf | https://www.unikeyic.com/products/horn-speaker/as07808as-r/20191796.html
AS08304CR-R | PUI Audio | 2: 14.8168 3: 14.8168 5: 13.2758 10: 13.2758 20: 13.2758 | 82dB Top 7W 70Hz~20kHz 4Ω TH 83.3mm × 83.3mm × 45.6mm | [8 empty] | 1W/1M | Sound Pressure Level (SPL) | 82.00 |  |  |  | 70 Hz ~ 20 kHz | 1.835" (46.60mm) | 4 Ohms | Water Resistant |  |  |  | Cloth (Water Resistant) | Ferrite | Not Applicable | [5 empty] | Box | Top |  | 7 W | 15 W |  | 9607265 |  | AS | Round, Square Frame | 2.677" Dia (68.00mm) |  |  |  | Magnetic | Solder Eyelet(s) |  |  |  |  | 4 | https://www.unikeyic.com/media/datasheet/53/6a/5481/53/519a16df1a1337c8a45d0425e43cb056.pdf | https://www.unikeyic.com/products/horn-speaker/as08304cr-r/19446817.html
AS08308CR-R | PUI Audio | 1: 16.8685 10: 13.0202 25: 11.7945 50: 10.9612 100: 10.1999 250: 9.2917 500: 8.9201 | 82 Ohms Top 7W 70Hz~20kHz 8Ω Thru-Hole Mount 83.3mm × 83.3mm × 45.6mm | [8 empty] | 1W/1M | Sound Pressure Level (SPL) | 82.00 |  |  |  | 70 Hz ~ 20 kHz | 1.795" (45.60mm) | 8 Ohms | Water Resistant |  |  |  | Cloth (Water Resistant) | Ferrite | Not Applicable | [5 empty] | Box | Top |  | 7 W | 15 W |  | 9607266 |  | AS | Round, Square Frame |  |  |  |  | Magnetic | Solder Eyelet(s) |  |  |  |  | 20 | https://www.unikeyic.com/media/datasheet/05/4a/a020/05/44948e22e1c46586ea94ca126a8b9edd.pdf | https://www.unikeyic.com/products/horn-speaker/as08308cr-r/20196160.html
AS09008PO-11-R | PUI Audio | 1: 8.7747 10: 6.7386 25: 6.0933 50: 5.6556 100: 5.2562 250: 4.7803 500: 4.4556 1,000: 4.2795 | Inductor 5W 0Hz~10kHz 8Ω 90mm × 50mm × 38.5mm | [12 empty] | 0Hz~10kHz |  |  |  | 8Ω |  |  | 90mm*50mm*38.5mm | [6 empty] | -20℃~65℃ |  |  |  |  | 5W | [17 empty] | 401 | https://www.unikeyic.com/media/about_us/Unikey_ISO_9001_Certification.pdf | https://www.unikeyic.com/products/horn-speaker/as09008po-11-r/19863919.html
AS09008PO-11-WR-R | PUI Audio | 3: 8.051 5: 8.051 10: 7.2137 20: 7.0849 50: 7.0849 | Top 5W 180Hz~10kHz 8Ω 90mm*50mm*38.5mm | [6 empty] | - |  | 1W/500mm | Sound Pressure Level (SPL) | 85.00 |  |  | 180Hz | 180 Hz ~ 10 kHz | 1.516" (38.50mm) | 8 Ohms | Water Resistant |  |  |  | - | Ferrite | Not Applicable |  |  |  | -20°C ~ 65°C |  | Tray | Top |  | 5 W | 8 W | - | 15276811 |  | AS | Oval, Rectangular Frame | 3.543" L x 1.969" W (90.00mm x 50.00mm) |  |  |  | Magnetic | Solder Eyelet(s) |  |  |  |  | 220 | https://www.unikeyic.com/media/datasheet/67/77/3c9f/67773c9f591967fe9fd215e4d853ddec.pdf | https://www.unikeyic.com/products/horn-speaker/as09008po-11-wr-r/20844612.html
AS09208AR-R | PUI Audio | 1: 26.287 2: 26.287 3: 25.2355 5: 23.5532 10: 23.1326 20: 23.1326 | Speaker, Top Mount, 10W, 8Ω, 82dBA, 90Hz~15kHz, TH, 49.6mm L × 49.6mm H | [8 empty] | 1M | Sound Pressure Level (SPL) | 82.00 |  |  | 90Hz | 90 Hz ~ 15 kHz | 1.953" (49.60mm) | 8 Ohms | - |  |  |  | Aluminum (AI) | Ferrite | Not Applicable | [5 empty] | Bulk | Top |  | 10 W | 15 W | IEC 60601-1-8 | 6173655 |  | AS | Round | 3.622" Dia (92.00mm) |  |  |  | Magnetic | Solder Eyelet(s) |  |  |  |  | 4 | https://www.unikeyic.com/media/datasheet/2d/87/b460/28/0fb11a22d82ca2c711381e6cd8bf5adf.pdf | https://www.unikeyic.com/products/horn-speaker/as09208ar-r/21646744.html
AS11508AR-R | PUI Audio | 12: 32.1201 36: 28.6479 60: 27.193 108: 25.6308 252: 25.3125 | Quick connection Top 20W 80Hz~15kHz 8Ω 55.5mm(height) | [6 empty] | - |  | 1M | Sound Pressure Level (SPL) | 84.00 |  |  | 80Hz | 80 Hz ~ 15 kHz | 2.185" (55.50mm) | 8 Ohms | - |  |  |  | Aluminum (AI) | Ferrite | Not Applicable |  |  |  | -20°C ~ 60°C |  | Box | Top |  | 20 W | 40 W | - | 13165910 |  | AS | Round | 4.528" Dia (115.00mm) |  |  |  | Magnetic | Quick Connect |  |  |  |  | 14 | https://www.unikeyic.com/media/about_us/Unikey_ISO_9001_Certification.pdf | https://www.unikeyic.com/products/horn-speaker/as11508ar-r/13860510.html
ASB05708CO-LW100-R | PUI Audio | 5: 5.5048 10: 5.2846 20: 4.9323 40: 4.8442 100: 4.8442 | Wire Lead Terminal, Top, 2W, 200Hz~20kHz, 8Ω, 72.5mm × 23mm × 14.86mm | [6 empty] | 10% Max |  | 1W/500mm | Sound Pressure Level (SPL) | 86.00 |  |  | 750Hz | 200 Hz ~ 20 kHz | 0.585" (14.86mm) | 8 Ohms | - |  |  |  | Cloth | Nd-Fe-B | Not Applicable |  |  |  | -30°C ~ 60°C |  | Tray | Top |  | 2 W | 4 W | - | 12152296 |  | ASB | Rectangular | 2.854" L x 0.906" W (72.50mm x 23.00mm) |  |  |  | Magnetic | Wire Leads |  |  |  |  | 91 | https://www.unikeyic.com/media/datasheet/25/61/038a/25/08b8690bdbe37be597747aa8e837c37e.pdf | https://www.unikeyic.com/products/horn-speaker/asb05708co-lw100-r/20144750.html
ASE02008MR-LW150-R | PUI Audio | 5: 3.5648 10: 3.5648 20: 3.194 40: 3.194 80: 3.194 | 79 dBA wire，lead terminal Top 500mW 800Hz~20kHz 8Ω wire mounting 20mm*20mm*5.0038mm | [8 empty] | 500mW/500mm | Sound Pressure Level (SPL) | 79.00 |  |  | 1400Hz | 800 Hz ~ 20 kHz | 0.197" (5.00mm) | 8 Ohms | - |  |  |  | Polyester, Polyethylene Terephthalate (PET) | Rare Earth | Not Applicable | [5 empty] | Tray | Top |  | 500 mW | 700 mW | - |  |  | ASE | Square | 0.787" L x 0.787" W (20.00mm x 20.00mm) |  |  |  | Magnetic | Wire Leads |  |  |  |  | 76 | https://www.unikeyic.com/media/datasheet/2d/87/b460/fa/9b30754194fd4914d98b72ccd36f0eaf.pdf | https://www.unikeyic.com/products/horn-speaker/ase02008mr-lw150-r/17995912.html
ASE02008MS-LW100-R | PUI Audio | 5: 4.0498 10: 3.8878 20: 3.6286 40: 3.6286 80: 3.6286 | wire，lead terminal Top 1W 500Hz~20kHz 8Ω 20mm*20mm*7.15mm | [6 empty] | - |  | 100mm | Sound Pressure Level (SPL) | 97.00 |  |  | 950Hz | 500 Hz ~ 20 kHz | 0.281" (7.15mm) | 8 Ohms | - |  |  |  | Polyacrylonitrile Butadiene Styrene (ABS) | Nd-Fe-B | Not Applicable |  |  |  | -20°C ~ 70°C |  | Tray | Top |  | 1 W | 1.3 W | - | 14553831 |  | - | Rectangular | 0.787" L x 0.787" W (20.00mm x 20.00mm) |  |  |  | Magnetic | Wire Leads |  |  |  |  | 78 | https://www.unikeyic.com/media/pdf/HTMLDatasheet/pui-audio/f2/f7/ef03/ase02008ms-lw100-r/2025/11/ase02008ms-lw100-r.pdf | https://www.unikeyic.com/products/horn-speaker/ase02008ms-lw100-r/20907059.html
ASE02808MR-LW150-R | PUI Audio | 1: 9.8387 10: 7.087 100: 6.0119 500: 5.572 1,000: 4.5256 | 82 dBA wire，lead terminal Top 2W 450Hz~16kHz 8Ω wire mounting 31mm*28mm*14.8082mm | [8 empty] | 1W/500mm | Sound Pressure Level (SPL) | 82.00 |  |  | 550Hz | 450 Hz ~ 16 kHz | 0.583" (14.80mm) | 8 Ohms | - |  |  |  | Polyester, Polyethylene Terephthalate (PET) | Rare Earth | Not Applicable | [5 empty] | Tray | Top |  | 2 W | 3 W | - |  |  | ASE | Rectangular | 1.220" L x 1.102" W (31.00mm x 28.00mm) |  |  |  | Magnetic | Wire Leads |  |  |  |  | 21 | https://www.unikeyic.com/media/datasheet/2d/87/b460/e3/f6107e690e029af109003b95f22e084a.pdf | https://www.unikeyic.com/products/horn-speaker/ase02808mr-lw150-r/15874213.html
ASE03008MR-LW150-R | PUI Audio | 1: 7.9125 50: 5.2751 100: 4.724 500: 3.376 1,000: 3.2051 | 83 dBA wire，lead terminal Top 1W 550Hz~18kHz 8Ω wire mounting 30mm*25mm*6mm | [8 empty] | 1W/500mm | Sound Pressure Level (SPL) | 83.00 |  |  | 800Hz | 550 Hz ~ 18 kHz | 0.236" (6.00mm) | 8 Ohms | - |  |  |  | Polyester, Polyethylene Terephthalate (PET) | Rare Earth | Not Applicable | [5 empty] | Tray | Top |  | 1 W | 1.5 W | - |  |  | ASE | Rectangular | 1.181" L x 0.984" W (30.00mm x 25.00mm) |  |  |  | Magnetic | Wire Leads |  |  |  |  | 46 | https://www.unikeyic.com/media/datasheet/2d/87/b460/44/63b0e05cb32c86880692cba3a175c655.pdf | https://www.unikeyic.com/products/horn-speaker/ase03008mr-lw150-r/16079432.html
ASE04008MS-LWC25-2 | PUI Audio | 1: 15.6816 10: 12.1003 42: 10.3749 84: 9.651 126: 9.2565 252: 8.6276 504: 8.2755 | Solder pad Top 2W 380Hz~20kHz 8Ω | [12 empty] | 380Hz~20kHz |  |  |  | 8Ω | [14 empty] | 2W |  |  |  |  | bulk | [8 empty] | Solder pad |  |  |  | 30 | https://www.unikeyic.com/media/about_us/Unikey_ISO_9001_Certification.pdf | https://www.unikeyic.com/products/horn-speaker/ase04008ms-lwc25-2/681752087.html
ASE04504MR-LW150-WP-R | PUI Audio | 3: 11.6764 5: 11.2093 10: 10.462 20: 10.2752 50: 10.2752 | Wire Lead Terminal Top 3W 420Hz~20kHz 4Ω 45mm × 36mm × 20mm | [6 empty] | 5% Max |  | 500mm | Sound Pressure Level (SPL) | 83.00 |  |  | 420Hz | 420 Hz ~ 20 kHz | 0.787" (20.00mm) | 4 Ohms | - |  |  |  | Polyphenylene Ether (PPE) | Nd-Fe-B | Not Applicable |  |  |  | -45°C ~ 85°C |  | Box | Top |  | 3 W | 5 W | - |  |  | ASE | Rectangular | 1.772" L x 1.417" W (45.00mm x 36.00mm) |  |  |  | Magnetic | Wire Leads |  |  |  |  | 24 | https://www.unikeyic.com/media/about_us/Unikey_ISO_9001_Certification.pdf | https://www.unikeyic.com/products/horn-speaker/ase04504mr-lw150-wp-r/14185693.html
ASE04508MR-LW150-R | PUI Audio | 3: 8.2329 5: 8.2329 10: 7.3767 20: 7.2449 50: 7.2449 | 82 dBA wire，lead terminal Top 3W 0Hz~12kHz 8Ω wire mounting 44.7mm*35.6mm*20mm | [8 empty] | 1W/500mm | Sound Pressure Level (SPL) | 82.00 |  |  | 420Hz | 0 Hz ~ 12 kHz | 0.787" (20.00mm) | 8 Ohms | - |  |  |  | Polyester, Polyethylene Terephthalate (PET) | Rare Earth | Not Applicable | [5 empty] | Tray | Top |  | 3 W | 5 W | - |  |  | ASE | Rectangular | 1.760" L x 1.402" W (44.70mm x 35.60mm) |  |  |  | Magnetic | Wire Leads |  |  |  |  | 45 | https://www.unikeyic.com/media/datasheet/2d/87/b460/af/d52ccbe3fd361cd037eaa9790eb452dd.pdf | https://www.unikeyic.com/products/horn-speaker/ase04508mr-lw150-r/21622205.html
ASE04508MR-LW150-WP-R | PUI Audio | 1: 12.222 3: 12.222 5: 11.7331 10: 10.9509 20: 10.7554 50: 10.7554 | 80 dBA Wire, Lead Terminal Top 2W 420Hz~20kHz 8Ω Wire Mount 53.85mm × 36mm × 20mm | [8 empty] | 1W/500mm | Sound Pressure Level (SPL) | 80.00 |  |  | 420Hz | 420 Hz ~ 20 kHz | 0.787" (20.00mm) | 8 Ohms | - |  |  |  | Polyacrylonitrile Butadiene Styrene (ABS) | Nd-Fe-B | Not Applicable | [5 empty] | Tray | Top |  | 2 W | 2.5 W | IEC 60601-1-8 |  |  | ASE | Rectangular | 2.120" L x 1.417" W (53.85mm x 36.00mm) |  |  |  | Magnetic | Wire Leads |  |  |  |  | 18 | https://www.unikeyic.com/media/datasheet/d6/cf/1e13/d6/a999a40648c75d252442ccf40ed17e25.pdf | https://www.unikeyic.com/products/horn-speaker/ase04508mr-lw150-wp-r/19482734.html
ASE05008MS-LWC60 | PUI Audio | 3: 6.6445 5: 6.6445 10: 5.9535 20: 5.9535 50: 5.9535 | 2W 680Hz~20kHz 8Ω 50mm*35mm*27.8mm | [6 empty] | - |  | 2W/100mm | Sound Pressure Level (SPL) | 97.00 |  |  | 680Hz | 680 Hz ~ 20 kHz | 1.094" (27.80mm) | 8 Ohms | IP67 - Dust Tight, Waterproof |  |  |  | Polyethylenimine (PEI) | Nd-Fe-B | Not Applicable |  |  |  | -40°C ~ 85°C |  | Tray | Top |  | 2 W | 2.5 W | - | 18077150 |  | AS | Round, Rectangular Frame | 1.969" L x 1.378" W (50.00mm x 35.00mm) |  |  |  | Magnetic | Wire Leads |  |  |  |  | 44 | https://www.unikeyic.com/media/about_us/Unikey_ISO_9001_Certification.pdf | https://www.unikeyic.com/products/horn-speaker/ase05008ms-lwc60/6813358.html
ASE06008MR-LW150-R | PUI Audio | 5: 5.7715 10: 5.5406 20: 5.1713 50: 5.1713 | 82 dBA wire，lead terminal Top 3W 400Hz~20kHz 8Ω wire mounting 60mm*30mm*10.3124mm | [8 empty] | 1W/500mm | Sound Pressure Level (SPL) | 83.00 |  |  | 500Hz | 400 Hz ~ 20 kHz | 0.406" (10.30mm) | 8 Ohms | - |  |  |  | Polyester, Polyethylene Terephthalate (PET) | Rare Earth | Not Applicable | [5 empty] | Tray | Top |  | 3 W | 4 W | IEC 60601-1-8 | 4700909 |  | ASE | Rectangular | 2.362" L x 1.181" W (60.00mm x 30.00mm) |  |  |  | Magnetic | Wire Leads |  |  |  |  | 19 | https://www.unikeyic.com/media/datasheet/2d/87/b460/47/602480081a15b81d203e660bb14d47b1.pdf | https://www.unikeyic.com/products/horn-speaker/ase06008mr-lw150-r/14815638.html
AST-01508MR-R | PUI Audio | 1: 3.5163 10: 3.1506 50: 3.1506 100: 3.0943 200: 3.0943 400: 3.0943 | 87 dBA Top 300mW 1.7kHz~20kHz 8Ω 15.0114mm*15.0114mm*7.85mm | [8 empty] | 300mW/100mm | Sound Pressure Level (SPL) | 87.00 |  |  | 1700Hz | 1.7 kHz ~ 20 kHz | 0.295" (7.50mm) | 8 Ohms | - |  |  |  | Polyester, Polyethylene Terephthalate (PET) | Nd-Fe-B | 1 (Unlimited) | [5 empty] | Tray | Top |  | 300 mW | 500 mW | - | 1464871 |  | AST | Round | 0.591" Dia (15.00mm) |  |  |  | Magnetic | PC Pins |  |  |  |  | 323 | https://www.unikeyic.com/media/datasheet/3a/36/b549/3a/50aa30411d8c1e86777c212b5ed6a520.pdf | https://www.unikeyic.com/products/horn-speaker/ast-01508mr-r/17208108.html
AST-01508MR-WT-R | PUI Audio | 1: 3.9649 10: 3.5525 50: 3.4891 100: 3.4891 200: 3.4257 400: 3.4257 | Speaker 87dBA Top 300mW 1.7kHz~20kHz 8Ω TH 15mm × 7.5mm × 7.5mm | [8 empty] | 300mW/500mm | Sound Pressure Level (SPL) | 87.00 |  |  | 1700Hz | 1.7 kHz ~ 20 kHz | 0.295" (7.50mm) | 8 Ohms | - |  |  |  | Polyester, Polyethylene Terephthalate (PET) | Nd-Fe-B | 1 (Unlimited) | [5 empty] | Bulk | Top |  | 300 mW | 500 mW | - | 6684886 |  | AST | Round | 0.591" Dia (15.00mm) |  |  |  | Magnetic | PC Pins |  |  |  |  | 396 | https://www.unikeyic.com/media/datasheet/c4/c9/8cd0/c4/eb9840d1349eec107206470a713db22a.pdf | https://www.unikeyic.com/products/horn-speaker/ast-01508mr-wt-r/33008508.html
AST-01708MR-R | PUI Audio | 10: 2.737 50: 2.4516 250: 2.2785 650: 2.205 1,300: 2.163 2,600: 2.1105 | 87 dBA Top 200mW 1.5kHz~20kHz 8Ω 8mm(height) | [8 empty] | 200mW/100mm | Sound Pressure Level (SPL) | 87.00 |  |  | 1500Hz | 1.5 kHz ~ 20 kHz | 0.315" (8.00mm) | 8 Ohms | - |  |  |  | Polyester, Polyethylene Terephthalate (PET) | Nd-Fe-B | 1 (Unlimited) | [5 empty] | Tray | Top |  | 200 mW | 500 mW | - | 1464873 |  | AST | Round | 0.669" Dia (17.00mm) |  |  |  | Magnetic | PC Pins |  |  |  |  | 590 | https://www.unikeyic.com/media/datasheet/95/3a/e5a1/95/9fc4fdc98e1a0f6bb27ec7f175d26eb1.pdf | https://www.unikeyic.com/products/horn-speaker/ast-01708mr-r/21329963.html
AST-02308MR-R | PUI Audio | 50: 2.114 100: 2.0385 150: 2.0234 250: 2.01 400: 1.9126 | 75 dBA Top 100mW 600Hz~20kHz 8Ω Through hole mounting 23mm*23mm*14mm | [8 empty] | 100mW/500mm | Sound Pressure Level (SPL) | 75.00 |  |  | 1500Hz | 600 Hz ~ 20 kHz | 0.335" (8.50mm) | 8 Ohms | - |  |  |  | Polyester, Polyethylene Terephthalate (PET) | Nd-Fe-B | 1 (Unlimited) | [5 empty] | Tray | Top |  | 100 mW | 200 mW | - | 1464874 |  | AST | Round | 0.906" Dia (23.00mm) |  |  |  | Magnetic | PC Pins |  |  |  |  | 500 | https://www.unikeyic.com/media/datasheet/3e/35/12b2/3e/7aa7a69c60716df9028a63b93269f168.pdf | https://www.unikeyic.com/products/horn-speaker/ast-02308mr-r/20617692.html
AST-03008MR-R | PUI Audio | 5: 3.492 10: 3.492 20: 3.1288 50: 3.1288 | 72 dBA Top 150mW 500Hz~20kHz 8Ω 29.85mm*29.85mm*18mm | [8 empty] | 100mW/500mm | Sound Pressure Level (SPL) | 72.00 |  |  | 1400Hz | 500 Hz ~ 20 kHz | 0.492" (12.50mm) | 8 Ohms | - |  |  |  | Polyester, Polyethylene Terephthalate (PET) | Nd-Fe-B | 1 (Unlimited) | [5 empty] | Tray | Top |  | 150 mW | 200 mW | - |  |  | AST | Round | 1.175" Dia (29.85mm) |  |  |  | Magnetic | PC Pins |  |  |  |  | 132 | https://www.unikeyic.com/media/datasheet/76/51/173a/76/ad8d51285d2145c663f4e9c00c8ae8c0.pdf | https://www.unikeyic.com/products/horn-speaker/ast-03008mr-r/23160536.html
AST-03032MR-R | PUI Audio | 10: 2.346 170: 1.9224 340: 1.848 510: 1.8375 1,020: 1.7955 2,550: 1.7745 5,100: 1.7535 7,650: 1.743 | 81 dBA Top, 100mW, 1.2kHz~20kHz, 32Ω, 13.2mm H | [8 empty] | 100mW/100mm | Sound Pressure Level (SPL) | 81.00 |  |  | 1200Hz | 1.2 kHz ~ 20 kHz | 0.520" (13.20mm) | 32 Ohms | - |  |  |  | Polyester, Polyethylene Terephthalate (PET) | Nd-Fe-B | 1 (Unlimited) | [5 empty] | Tray | Top |  | 100 mW | 200 mW | - | 1464876 |  | AST | Round | 1.181" Dia (30.00mm) |  |  |  | Magnetic | PC Pins |  |  |  |  | 340 | https://www.unikeyic.com/media/datasheet/c3/41/9503/c3/fc22a92d1c774cf5a824b19fbb47b260.pdf | https://www.unikeyic.com/products/horn-speaker/ast-03032mr-r/20805194.html
AST-030C0MR-R | PUI Audio | 5: 3.5769 10: 3.5769 20: 3.2049 50: 3.2049 | 80 dBA Top 150mW 1.2kHz~10kHz 100Ω 12.7mm(height) | [8 empty] | 100mW/100mm | Sound Pressure Level (SPL) | 80.00 |  |  | 1200Hz | 1.2 kHz ~ 10 kHz | 0.500" (12.70mm) | 100 Ohms | - |  |  |  | Polyester, Polyethylene Terephthalate (PET) | Nd-Fe-B | 1 (Unlimited) | [5 empty] | Tray | Top |  | 150 mW | 300 mW | - |  |  | AST | Round | 1.169" Dia (29.70mm) |  |  |  | Magnetic | PC Pins |  |  |  |  | 535 | https://www.unikeyic.com/media/datasheet/cc/70/491c/cc/6e94a6b3f90a4b34a9318975cee116af.pdf | https://www.unikeyic.com/products/horn-speaker/ast-030c0mr-r/14671216.html
AST-1732MR-R | PUI Audio | 10: 5.0715 50: 3.51 250: 2.7825 650: 2.688 1,300: 2.6775 2,600: 2.667 5,200: 2.6565 7,800: 2.646 | 90 dBA Top, 200mW, 1.7kHz~20kHz, 32Ω, 8mm H | [8 empty] | 200mW/100mm | Sound Pressure Level (SPL) | 90.00 |  |  | 1800Hz | 1.7 kHz ~ 20 kHz | 0.315" (8.00mm) | 32 Ohms | - |  |  |  | Polyester, Polyethylene Terephthalate (PET) | Nd-Fe-B | 1 (Unlimited) | [5 empty] | Tray | Top |  | 200 mW | 500 mW | - |  |  | AST | Round | 0.669" Dia (17.00mm) |  |  |  | Magnetic | PC Pins |  |  |  |  | 40 | https://www.unikeyic.com/media/datasheet/7e/ff/fe53/7e/d53b2af1c622e6ba6a940944a70ef073.pdf | https://www.unikeyic.com/products/horn-speaker/ast-1732mr-r/14606050.html
ASX02104-R | PUI Audio | 5: 4.4378 10: 4.2602 20: 3.9762 40: 3.9762 80: 3.9762 | 72 dBA, Top Pad, 250mW, 640Hz~10.5kHz, 4Ω, Adhesive Mount, 8.5mm H | [8 empty] | 1W/100mm | Sound Pressure Level (SPL) | 72.00 |  |  | 640Hz | 640 Hz ~ 10.5 kHz | 0.335" (8.50mm) | 4 Ohms | - |  |  |  | - | Nd-Fe-B | Not Applicable | [5 empty] | Tray | Top |  | 250 mW | 500 mW | - |  |  | ASX | Round | 0.823" Dia (20.90mm) |  |  |  | Magnetic | Solder Pads |  |  |  |  | 76 | https://www.unikeyic.com/media/datasheet/dd/94/bdaf/dd/590931ea7093fc44ab0e84dd6d1ee4b6.pdf | https://www.unikeyic.com/products/horn-speaker/asx02104-r/22135136.html
ASX02108-R | PUI Audio | 5: 4.2801 10: 4.1089 20: 3.835 40: 3.835 80: 3.835 | 71 dBA, Top Pad, 250mW, 640Hz~10.5kHz, 8Ω, Adhesive Mount, 8.5mm H | [8 empty] | 1W/100mm | Sound Pressure Level (SPL) | 71.00 |  |  | 640Hz | 640 Hz ~ 10.5 kHz | 0.335" (8.50mm) | 8 Ohms | - |  |  |  | - | Nd-Fe-B | Not Applicable | [5 empty] | Tray | Top |  | 250 mW | 500 mW | - |  |  | ASX | Round | 0.823" Dia (20.90mm) |  |  |  | Magnetic | Solder Pads |  |  |  |  | 75 | https://www.unikeyic.com/media/datasheet/1e/cf/d45f/1e/6e321fb5066caf91184c0b57852e23ab.pdf | https://www.unikeyic.com/products/horn-speaker/asx02108-r/15469675.html
ASX02604-R | PUI Audio | 5: 4.85 10: 4.656 20: 4.3456 40: 4.3456 60: 4.3456 | 85 dBA Top 1.5W 650Hz~10.5kHz 4Ω TH 9.5mm H | [8 empty] | 1W/100mm | Sound Pressure Level (SPL) | 85.00 |  |  | 650Hz | 650 Hz ~ 10.5 kHz | 0.374" (9.50mm) | 4 Ohms | - |  |  |  | - | Nd-Fe-B | Not Applicable | [5 empty] | Tray | Top |  | 1.5 W | 3 W | - |  |  | ASX | Round | 1.043" Dia (26.50mm) |  |  |  | Magnetic | Solder Eyelet(s) |  |  |  |  | 48 | https://www.unikeyic.com/media/datasheet/67/d7/57f1/67/962ad1c55685cdc6c11710dc253496c5.pdf | https://www.unikeyic.com/products/horn-speaker/asx02604-r/16545386.html
ASX02608-R | PUI Audio | 1,000: 3.1291 | 82 dBA Top 1.5W 650Hz~10.5kHz 8Ω welding mounting 9.5mm(height) | [8 empty] | 1W/100mm | Sound Pressure Level (SPL) | 82.00 |  |  | 650Hz | 650 Hz ~ 10.5 kHz | 0.374" (9.50mm) | 8 Ohms | - |  |  |  | - | Nd-Fe-B | Not Applicable | [5 empty] | Tray | Top |  | 1.5 W | 3 W | - | 6125068 |  | ASX | Round | 1.043" Dia (26.50mm) |  |  |  | Magnetic | Solder Eyelet(s) |  |  |  |  | 10000 | https://www.unikeyic.com/media/datasheet/14/d2/a685/14/52c5dd76fa490599536901dfd436d8fb.pdf | https://www.unikeyic.com/products/horn-speaker/asx02608-r/20241243.html
ASX03304-R | PUI Audio | 3: 9.5909 5: 9.2072 10: 8.5934 20: 8.44 50: 8.44 | Speaker 88 dBA Top 3W 550Hz~10.5kHz 4Ω Solder Mount 12.5mm H | [8 empty] | 1W/100mm | Sound Pressure Level (SPL) | 88.00 |  |  | 550Hz | 550 Hz ~ 10.5 kHz | 0.492" (12.50mm) | 4 Ohms | - |  |  |  | - | Nd-Fe-B | Not Applicable | [5 empty] | Tray | Top |  | 3 W | 5 W | - |  |  | ASX | Round | 1.614" Dia (41.00mm) |  |  |  | Magnetic | Solder Eyelet(s) |  |  |  |  | 29 | https://www.unikeyic.com/media/datasheet/30/bb/0a81/30/edb0799c16bf3e9593e882c0f2b9acb9.pdf | https://www.unikeyic.com/products/horn-speaker/asx03304-r/14022263.html
ASX03304-SM-R | PUI Audio | 5: 5.8928 10: 5.657 20: 5.2799 40: 5.1856 80: 5.1856 | 80 dBA Top 2W 420Hz~10.5kHz 4Ω welding mounting 6.5mm(height) | [8 empty] | 1W/100mm | Sound Pressure Level (SPL) | 80.00 |  |  | 420Hz | 420 Hz ~ 10.5 kHz | 0.256" (6.50mm) | 4 Ohms | - |  |  |  | - | Nd-Fe-B | Not Applicable | [5 empty] | Bulk | Top |  | 2 W | 4 W | - |  |  | ASX | Round | 1.300" Dia (33.00mm) |  |  |  | Magnetic | Solder Eyelet(s) |  |  |  |  | 60 | https://www.unikeyic.com/media/datasheet/c9/45/b34d/c9/bf6edf9f8d13c300053a207f16eda793.pdf | https://www.unikeyic.com/products/horn-speaker/asx03304-sm-r/17335660.html
ASX03308-R | PUI Audio | 3: 9.5909 5: 9.2072 10: 8.5934 20: 8.44 50: 8.44 | 80 dBA Top, 3W, 550Hz~10.5kHz, 8Ω, Solder Mount, 12.5mm H | [8 empty] | 1W/100mm | Sound Pressure Level (SPL) | 85.00 |  |  | 550Hz | 550 Hz ~ 10.5 kHz | 0.492" (12.50mm) | 8 Ohms | - |  |  |  | - | Nd-Fe-B | Not Applicable | [5 empty] | Bulk | Top |  | 3 W | 5 W | - |  |  | ASX | Round | 1.614" Dia (41.00mm) |  |  |  | Magnetic | Solder Eyelet(s) |  |  |  |  | 15 | https://www.unikeyic.com/media/datasheet/11/9a/0ecd/11/9a8030bf49568c33ebb0a147bbf894dd.pdf | https://www.unikeyic.com/products/horn-speaker/asx03308-r/16158530.html
ASX03308-SM-R | PUI Audio | 80: 5.4097 | 77 dBA Top, 2W, 420Hz-10.5kHz, 8Ω, Solder Mount, 6.5mm H | [8 empty] | 1W/100mm | Sound Pressure Level (SPL) | 77.00 |  |  | 420Hz | 420 Hz ~ 10.5 kHz | 0.256" (6.50mm) | 8 Ohms | - |  |  |  | - | Nd-Fe-B | Not Applicable | [5 empty] | Tray | Top |  | 2 W | 4 W | - |  |  | ASX | Round | 1.300" Dia (33.00mm) |  |  |  | Magnetic | Solder Eyelet(s) |  |  |  |  | 152 | https://www.unikeyic.com/media/datasheet/89/e0/38ee/89/89457eb9a87f422a1c7cc7e8e658c9a7.pdf | https://www.unikeyic.com/products/horn-speaker/asx03308-sm-r/18348269.html
ASX03604-R | PUI Audio | 5: 12.188 25: 9.5256 50: 8.748 100: 7.9695 300: 7.2135 500: 6.951 1,000: 6.9405 | 88 dBA Fast Connect Top 3W 400Hz~10.5kHz 4Ω Adhesive Mount 12.5mm H | [8 empty] | 1W/100mm | Sound Pressure Level (SPL) | 88.00 |  |  | 400Hz | 400 Hz ~ 10.5 kHz | 0.492" (12.50mm) | 4 Ohms | - |  |  |  | - | Nd-Fe-B | Not Applicable | [5 empty] | Bulk | Top |  | 3 W | 5 W | - |  |  | ASX | Round | 1.445" Dia (36.70mm) |  |  |  | Magnetic | Quick Connect |  |  |  |  | 89 | https://www.unikeyic.com/media/datasheet/de/2f/bf50/de/199d5bf2bcaed45a8082cbf3a8e04ff7.pdf | https://www.unikeyic.com/products/horn-speaker/asx03604-r/18854632.html
ASX03608-R | PUI Audio | 100: 8.4818 | Speaker 85dBA Quick Connect Top 3W 400Hz~10.5kHz 8Ω Adhesive Mount 12.5mm H | [8 empty] | 1W/100mm | Sound Pressure Level (SPL) | 85.00 |  |  | 400Hz | 400 Hz ~ 10.5 kHz | 0.492" (12.50mm) | 8 Ohms | - |  |  |  | - | Nd-Fe-B | Not Applicable | [5 empty] | Bulk | Top |  | 3 W | 5 W | - |  |  | ASX | Round | 1.445" Dia (36.70mm) |  |  |  | Magnetic | Quick Connect |  |  |  |  | 190 | https://www.unikeyic.com/media/datasheet/da/f9/4a58/da/049d0f162d7952f4e741b583050100af.pdf | https://www.unikeyic.com/products/horn-speaker/asx03608-r/17621843.html
ASX04008-R | PUI Audio | 1: 11.9515 10: 9.2003 40: 7.9192 80: 7.3616 120: 7.0579 | 83 dBA Top, 3W, 450Hz~10.5kHz, 8Ω, Solder Mount, 16mm H | [8 empty] | 1W/100mm | Sound Pressure Level (SPL) | 83.00 |  |  | 450Hz | 450 Hz ~ 10.5 kHz | 0.630" (16.00mm) | 8 Ohms | - |  |  |  | - | Nd-Fe-B | Not Applicable | [5 empty] | Bulk | Top |  | 3 W | 5 W | - |  |  | ASX | Round | 1.575" Dia (40.00mm) |  |  |  | Magnetic | Solder Eyelet(s) |  |  |  |  | 43 | https://www.unikeyic.com/media/datasheet/40/38/460d/40/777ce7b9255cb673dad5f6895deb3eb9.pdf | https://www.unikeyic.com/products/horn-speaker/asx04008-r/19788001.html
ASX05404-HD-R | PUI Audio | 1: 29.3183 2: 29.3183 3: 28.1455 5: 26.2692 10: 25.8001 20: 25.8001 | 107 dBA Quick Connect Top 20W 60Hz~20kHz 4Ω 53.5mm × 53.5mm × 20mm | [8 empty] | 100mm | Sound Pressure Level (SPL) | 107.00 |  |  | 480Hz | 60 Hz ~ 20 kHz | 0.787" (20.00mm) | 4 Ohms | - |  |  |  | - | Nd-Fe-B | Not Applicable | [5 empty] | Tray | Top |  | 20 W | 40 W | - |  |  | ASX | Round | 2.106" Dia (53.50mm) |  |  |  | Magnetic | Quick Connect |  |  |  |  | 422 | https://www.unikeyic.com/media/datasheet/ad/36/c334/ad/841fb0859042fd6f07c74a81881f1486.pdf | https://www.unikeyic.com/products/horn-speaker/asx05404-hd-r/17679276.html
ASX05408-HD-R | PUI Audio | 1: 29.3183 2: 29.3183 3: 28.1455 5: 26.2692 10: 25.8001 20: 25.8001 | 104 dBA Quick Connect Top 20W 60Hz~20kHz 8Ω 53.5mm × 53.5mm × 20mm | [8 empty] | 100mm | Sound Pressure Level (SPL) | 104.00 |  |  | 480Hz | 60 Hz ~ 20 kHz | 0.787" (20.00mm) | 8 Ohms | - |  |  |  | - | Nd-Fe-B | Not Applicable | [5 empty] | Tray | Top |  | 20 W | 40 W | - |  |  | ASX | Round | 2.106" Dia (53.50mm) |  |  |  | Magnetic | Quick Connect |  |  |  |  | 55 | https://www.unikeyic.com/media/datasheet/3c/cd/0c12/3c/acfda9998723178f3086aed9a3a33437.pdf | https://www.unikeyic.com/products/horn-speaker/asx05408-hd-r/18740676.html
ASX08604-SW-R | PUI Audio | 1: 32.2404 2: 32.2404 3: 28.8874 5: 28.8874 10: 28.3715 20: 28.3715 | 80 dBA Quick Connect 50W 20Hz~10.5kHz 4Ω 85.9mm × 85.9mm × 42mm | [8 empty] | 100mm | Sound Pressure Level (SPL) | 80.00 |  |  | 35Hz | 20 Hz ~ 10.5 kHz | 1.654" (42.00mm) | 4 Ohms | - |  |  |  | - | Nd-Fe-B | Not Applicable | [5 empty] | Tray | Top |  | 25 W | 50 W | - | 7227654 |  | ASX | Round, Square Frame | 3.382" L x 3.382" W (85.90mm x 85.90mm) |  |  |  | Magnetic | Quick Connect |  |  |  |  | 19 | https://www.unikeyic.com/media/datasheet/17/1d/eb52/17/29aca477595430cea43640c3c6a0bda5.pdf | https://www.unikeyic.com/products/horn-speaker/asx08604-sw-r/33556058.html
ASX08804-TP-R | PUI Audio | 15: 13.5243 | 106 dBA Top, 10W, 80Hz~10.5kHz, 4Ω, Solder Mount, 88.7mm × 88.7mm × 21mm | [8 empty] | 100mm | Sound Pressure Level (SPL) | 106.00 |  |  | 220Hz | 80 Hz ~ 10.5 kHz | 0.827" (21.00mm) | 4 Ohms | - |  |  |  | - | Nd-Fe-B | Not Applicable | [5 empty] | Tray | Top |  | 10 W | 20 W | - | 7227655 |  | ASX | Round | 3.493" Dia (88.71mm) |  |  |  | Magnetic | Solder Eyelet(s) |  |  |  |  | 29 | https://www.unikeyic.com/media/datasheet/ad/72/4deb/ad/a5a98ccdec4b1bb4e3e57058eb0ce78a.pdf | https://www.unikeyic.com/products/horn-speaker/asx08804-tp-r/21111359.html
ASX08808-TP-R | PUI Audio | 2: 18.8423 3: 18.0886 5: 16.8827 10: 16.8827 20: 16.5812 | 103 dBA Top 10W 80Hz~10.5kHz 8Ω welding mounting 88.7mm*88.7mm*21mm | [8 empty] | 100mm | Sound Pressure Level (SPL) | 103.00 |  |  | 220Hz | 80 Hz ~ 10.5 kHz | 0.827" (21.00mm) | 8 Ohms | - |  |  |  | - | Nd-Fe-B | Not Applicable | [5 empty] | Tray | Top |  | 10 W | 20 W | - | 7227656 |  | ASX | Round | 3.493" Dia (88.71mm) |  |  |  | Magnetic | Solder Eyelet(s) |  |  |  |  | 14 | https://www.unikeyic.com/media/datasheet/a5/ba/8c89/a5/4ba5454632d4198fed8627e7135953b9.pdf | https://www.unikeyic.com/products/horn-speaker/asx08808-tp-r/15451583.html
ASX10108-SPD-R | PUI Audio | 2: 22.0311 3: 21.1499 5: 19.7399 10: 19.3874 20: 19.3874 | 102 dBA Quick connection Top 20W 70Hz~15kHz 8Ω 101.4mm*101.4mm*24.77mm | [8 empty] | 100mm | Sound Pressure Level (SPL) | 102.00 |  |  | 220Hz | 70 Hz ~ 15 kHz | 0.995" (25.27mm) | 8 Ohms | - |  |  |  | - | Nd-Fe-B | Not Applicable | [5 empty] | Tray | Top |  | 20 W | 30 W | - | 7227658 |  | ASX | Round | 3.992" L x 3.992" W (101.40mm x 101.40mm) |  |  |  | Magnetic | Quick Connect |  |  |  |  | 20 | https://www.unikeyic.com/media/datasheet/00/6e/76f7/00/2dd14a826fddb3bd1419ae912447ece0.pdf | https://www.unikeyic.com/products/horn-speaker/asx10108-spd-r/15812329.html
ASX11504-SW-R | PUI Audio | 1: 62.5286 2: 56.0256 3: 56.0256 5: 55.0252 10: 55.0252 20: 55.0252 | Quick Connect Top 50W 5Hz~500Hz 4Ω 115mm × 115mm × 46mm | [6 empty] | - |  | - | - | - |  |  | 35Hz | 5 Hz ~ 500 Hz | 1.811" (46.00mm) | 4 Ohms | - |  |  |  | Aluminum (AI) | Nd-Fe-B | Vendor Undefined |  |  |  | -20°C ~ 60°C |  | Box | Top |  | 50 W | 100 W | - |  |  | ASX | Round |  |  |  |  | Magnetic | Quick Connect |  |  |  |  | 27 | https://www.unikeyic.com/media/datasheet/b7/71/f0f6/b7/07c751f545d7e2a4470714cc5a6a6740.pdf | https://www.unikeyic.com/products/horn-speaker/asx11504-sw-r/18374987.html
AT-1220-TT-11-R | PUI Audio | 40: 0.6147 100: 0.6147 | 78dB @ 1.5V，10cm welding 2.048kHz 50Ω 1V~4V Through hole mounting 5.5118mm(height) |  |  |  |  | 10mA |  |  | Transducer, Externally Driven |  |  |  |  | 2.048kHz |  |  | 0.236" (6.00mm) |  |  | Peak-Peak Signal |  |  |  |  | Not Applicable |  | Through Hole |  | -20°C ~ 60°C |  | Tray | Top |  |  |  | - |  |  | AT |  | 0.472" Dia (12.00mm) |  |  | 78dB @ 1.5V, 10cm | Electromechanical/Magnetic | PC Pins |  | 1.5 V |  | 1 ~ 4V | 192 | https://www.unikeyic.com/media/datasheet/7d/09/67c1/7d/32ada0a45d52c3e6746e588f88a1bffc.pdf | https://www.unikeyic.com/products/horn-speaker/at-1220-tt-11-r/17626799.html
AT-2310-T-LW100-R | PUI Audio | 10: 2.1583 20: 2.0719 40: 1.9338 100: 1.9338 | 65dB @ 3V，10cm wire 2kHz 1V~12V wire mounting 3.7mm(height) |  |  |  |  | 3mA |  |  | Transducer, Externally Driven |  |  |  |  | 2kHz |  |  | 0.146" (3.70mm) |  |  | Peak-Peak Signal |  |  |  |  | Not Applicable |  | Custom |  | -30°C ~ 85°C |  | Bulk | Top |  |  |  | - | 1745609 |  | AT |  | 0.886" Dia (22.50mm) |  |  | 65dB @ 3V, 10cm | Piezo | Wire Leads |  | 3 V |  | 1 ~ 12V | 297 | https://www.unikeyic.com/media/datasheet/98/b5/556b/98/1f5c0aab7c0ee310521d539f20a25e02.pdf | https://www.unikeyic.com/products/horn-speaker/at-2310-t-lw100-r/21601182.html
AT-4230-TF-LW135-R | PUI Audio | 5: 2.8494 10: 2.8494 20: 2.7354 40: 2.553 100: 2.553 | 96dB @ 10V，10cm wire 3kHz 1V~30V wire mounting，Flange mounting，panel mount 16.5mm(height) |  |  |  |  | 9mA |  |  | Transducer, Externally Driven |  |  |  |  | 3kHz |  |  | 0.650" (16.50mm) |  |  | Peak-Peak Signal |  |  |  |  | Not Applicable |  | Panel Mount, Flange |  | -30°C ~ 85°C |  | Bulk | Top |  |  |  | - | 1745626 |  | AT |  | 1.646" Dia (41.80mm) |  |  | 96dB @ 10V, 10cm | Piezo | Wire Leads |  | 10 V |  | 1 ~ 30V | 198 | https://www.unikeyic.com/media/datasheet/66/7c/e216/66/018fdb008b281433ae73cf438d662b93.pdf | https://www.unikeyic.com/products/horn-speaker/at-4230-tf-lw135-r/17747275.html
BC25SC08-04 | TYMPHANY | 1: 21.3084 5: 20.2457 50: 19.1808 100: 18.1152 250: 17.0496 | Soldering 100W 2.5kHz~20kHz 3.27Ω Solder Mount, 34.3mm H | [8 empty] | 1W/1M | Half Space Sensitivity | 94.90 |  |  | 1663.19Hz | 2.5 kHz ~ 20 kHz | 1.350" (34.30mm) | 3.27 Ohms | - |  |  |  | Cloth | Nd-Fe-B | 1 (Unlimited) | [5 empty] | Bulk | Top |  | 100 W |  | - | 6557395 |  | BC | Round | 2.756" Dia (70.00mm) |  |  |  | Magnetic | Solder Eyelet(s) |  |  |  |  | 188 | https://www.unikeyic.com/media/about_us/Unikey_ISO_9001_Certification.pdf | https://www.unikeyic.com/products/horn-speaker/bc25sc08-04/33035715.html
BF 32 - 8 OHM | VISATON | 2: 15.4473 3: 15.4473 5: 13.8407 10: 13.8407 20: 13.8407 | 78 dBA Quick connection Top 2W 150Hz~20kHz 8Ω panel mount 32mm*32mm*13mm | [8 empty] | 1W/1M | Sound Pressure Level (SPL) | 78.00 |  |  | 220Hz | 150 Hz ~ 20 kHz | 0.512" (13.00mm) | 8 Ohms | - |  |  |  | - | Nd | Not Applicable | [5 empty] | Bulk | Top |  | 2 W | 5 W |  | 9842348 |  | Miniature Speaker | Round, Square Frame | 1.260" L x 1.260" W (32.00mm x 32.00mm) |  |  |  | - | Quick Connect |  |  |  |  | 23 | https://www.unikeyic.com/media/datasheet/4b/0e/1f7a/4b0e1f7a4732585011a41a1f88a9429f.pdf | https://www.unikeyic.com/products/horn-speaker/bf-32-8-ohm/21654410.html
BF 37 8 OHM | VISATON | 1: 18.3051 10: 14.1386 25: 12.8125 50: 11.911 100: 11.0869 300: 9.921 600: 9.8576 | Visaton Speaker, 37mm Dia, Full Range, 8W Max | [6 empty] | - |  | 1W/1M | Sound Pressure Level (SPL) | 74.00 |  |  | 155Hz | 100 Hz ~ 20 kHz | 0.937" (23.80mm) | 8 Ohms | IPX4 |  |  |  | - | - | Not Applicable |  |  |  | - |  | Bulk | Top |  | 5 W | 8 W | - | 17799858 |  | BF 37 | Round, Square Frame | 1.457" L x 1.457" W (37.00mm x 37.00mm) |  |  |  | - | Solder Eyelet(s) |  |  |  |  | 84 | https://www.unikeyic.com/media/about_us/Unikey_ISO_9001_Certification.pdf | https://www.unikeyic.com/products/horn-speaker/bf-37-8-ohm/32028866.html
BF 45 - 8 OHM | VISATON | 1: 22.7829 | Visaton Speaker, 45mm Dia, Full Range, 8W Max | [6 empty] | - |  | 1W/1M | Sound Pressure Level (SPL) | 79.00 |  |  | 160Hz | 90 Hz ~ 20 kHz | 1.024" (26.00mm) | 8 Ohms | - |  |  |  | Aluminum (AI) | - | Not Applicable |  |  |  | -25°C ~ 70°C |  | Bulk | Top |  | 4 W | 8 W | - | 10650480 |  | Miniature Speaker | Round | 2.402" Dia (61.00mm) |  |  |  | - | Quick Connect |  |  |  |  | 7 | https://www.unikeyic.com/media/datasheet/d8/c7/17c9/d8c717c963403f4d0fda89fe03263ddb.pdf | https://www.unikeyic.com/products/horn-speaker/bf-45-8-ohm/15465607.html
BF-1859-000 | Knowles Electronics | 100: 1.5973 300: 1.4203 500: 1.3463 1,000: 1.2533 5,000: 1.125 | Pad 680Ω 2.44mm L | Damper |  |  | White | [7 empty] | Hearing Aids | [8 empty] | Acoustic Cloth |  |  | Not Applicable | [5 empty] | Box | [7 empty] | BF | [11 empty] | 925 | https://www.unikeyic.com/media/datasheet/05/5d/d4b6/05/3e29f70a7fa4e4e8ec06610feb41e856.pdf | https://www.unikeyic.com/products/horn-speaker/bf-1859-000/23417945.html
BF-1923-000 | Knowles Electronics | 100: 1.6923 300: 1.5047 500: 1.4263 1,000: 1.3278 5,000: 1.1919 | Quick Connect 4.7kΩ 2.44mm(L) | Damper |  |  | Yellow | [7 empty] | Hearing Aids | [8 empty] | Acoustic Cloth |  |  | Not Applicable | [5 empty] | Bulk | [7 empty] | BF | [11 empty] | 17826 | https://www.unikeyic.com/media/datasheet/9b/63/d4c5/9b/09fb67205d3c6e38f35f857a2657edb4.pdf | https://www.unikeyic.com/products/horn-speaker/bf-1923-000/21622202.html
BG 13 P - 8 OHM | VISATON | 1: 18.4269 15: 17.1478 25: 16.6146 | VisatonHorn, 131mmdiameter, full frequency range, size8.1 TO 13 cm (5 in), max_power_rating40W | [6 empty] | - |  | 1W/1M | Sound Pressure Level (SPL) | 92.00 |  |  | 168Hz | 120 Hz ~ 20 kHz | 1.811" (46.00mm) | 8 Ohms | - |  |  |  | - | - | Not Applicable |  |  |  | -25°C ~ 70°C |  | Bulk | Top |  | 20 W | 40 W | - |  |  | - | Round | 5.157" Dia (131.00mm) |  |  |  | Magnetic | Quick Connect |  |  |  |  | 3 | https://www.unikeyic.com/media/datasheet/39/b3/1eb3/39b31eb306949c58224665ee839d996a.pdf | https://www.unikeyic.com/products/horn-speaker/bg-13-p-8-ohm/14391175.html
BG 17 - 8 OHM | VISATON | 1: 29.739 15: 28.515 25: 27.6546 | Visaton Speaker, 165mm Dia, Full Range, >13cm (5in), 60W | [6 empty] | - |  | 1W/1M | Sound Pressure Level (SPL) | 93.00 |  |  | 100Hz | 80 Hz ~ 20 kHz | 2.421" (61.50mm) | 8 Ohms | - |  |  |  | - | - | Not Applicable |  |  |  | -25°C ~ 70°C |  | Bulk | Top |  | 40 W | 60 W | - | 10650303 |  | - | Round | 6.496" Dia (165.00mm) |  |  |  | Magnetic | Quick Connect |  |  |  |  | 29 | https://www.unikeyic.com/media/datasheet/00/d1/b587/00d1b5879b88a77edd3e833427a03f93.pdf | https://www.unikeyic.com/products/horn-speaker/bg-17-8-ohm/16683235.html
BG 20 - 8 OHM | VISATON | 1: 41.6516 15: 40.8881 25: 40.2943 | Weshington Speaker, 205mm Dia, Full Range, Size >13cm (5in), Max Rated Power 70W | [6 empty] | - |  | 1W/1M | Sound Pressure Level (SPL) | 92.00 |  |  | 38Hz | 38 Hz ~ 18 kHz | 3.504" (89.00mm) | 8 Ohms | - |  |  |  | - | - | Not Applicable |  |  |  | -40°C ~ 80°C |  | Bulk | Top |  | 40 W | 70 W | - | 10650512 |  | - | Round | 8.071" Dia (205.00mm) |  |  |  | Magnetic | Quick Connect |  |  |  |  | 10 | https://www.unikeyic.com/media/datasheet/b8/b5/021f/b8b5021f880c52c2de158acbfa16bd76.pdf | https://www.unikeyic.com/products/horn-speaker/bg-20-8-ohm/18657677.html
BK-21610-000 | Knowles Electronics | 1: 33.8364 10: 26.2624 25: 23.8421 50: 22.1931 | Pad Top 119.75dBA 200Hz-4kHz 145Ω 7.87mm × 5.59mm × 7.87mm | [8 empty] | - | Sensitivity | 125.50 |  |  | - | 200 Hz ~ 4 kHz | 0.310" (7.87mm) | 145 Ohms | - |  |  |  | - | - | Not Applicable | [5 empty] | Tray | Top |  |  |  | - |  |  | BK | Rectangular | 0.310" L x 0.220" W (7.87mm x 5.59mm) |  |  |  | Magnetic | Solder Pads |  |  |  |  | 53 | https://www.unikeyic.com/media/datasheet/a5/49/8b49/a5/b345b09d02c5f73479056b22ae4d7502.pdf | https://www.unikeyic.com/products/horn-speaker/bk-21610-000/20550877.html
BK-28507-000 | Knowles Electronics | 1: 33.8553 10: 26.2769 25: 23.8554 50: 22.2055 | 126 dBA, Side Pad, 100Hz~6kHz, 13.3Ω, 7.87mm × 5.59mm × 4.06mm | [8 empty] | - | - | - |  |  | - | 100 Hz ~ 6 kHz | 0.160" (4.06mm) | 13.3 Ohms | - |  |  |  | - | - | Not Applicable | [5 empty] | Bulk | Side |  |  |  | - |  |  | BK | Rectangular | 0.310" L x 0.220" W (7.87mm x 5.59mm) |  |  |  | Magnetic | Solder Pads |  |  |  |  | 77 | https://www.unikeyic.com/media/datasheet/fe/44/7cd4/fe/f3fd0db3430111508c1296005416d0ca.pdf | https://www.unikeyic.com/products/horn-speaker/bk-28507-000/14371567.html
BSX 130 WP - 4 OHM | VISATON | 1: 94.7693 10: 74.1303 30: 66.2581 50: 63.1745 | Visaton Audio Exciter, Round, 130mm Dia, 100W Max | [15 empty] | 1.654" (42.00mm) | 4 Ohms | Waterproof | [5 empty] | Not Applicable |  |  |  | -25°C ~ 70°C |  | Bulk | Top |  | 50 W | 100 W |  |  |  | - | Round | 6.024" Dia (153.00mm) |  |  |  |  | Wire Leads |  |  |  |  | 97 | https://www.unikeyic.com/media/datasheet/06/63/88c8/066388c841a9c61ec39b4242c0d91b09.pdf | https://www.unikeyic.com/products/horn-speaker/bsx-130-wp-4-ohm/20760194.html
CAC45-02W70-06-1 | Challenge Electronics | 1: 6.7284 10: 5.157 25: 4.66 50: 4.3224 100: 4.0149 250: 3.6487 500: 3.399 1,740: 3.1652 | wire，lead terminal Side 2W 700Hz~20kHz 4Ω 45.3mm*20.41mm*6.75mm | [6 empty] | 10% @ 10kHz, 2W |  | 2W/100mm | Sound Pressure Level (SPL) | 92.00 |  |  | 700Hz | 700 Hz ~ 20 kHz | 0.266" (6.75mm) | 4 Ohms | - |  |  |  | Polyphthalamide (PPA) | Nd-Fe-B | Not Applicable |  |  |  | -25°C ~ 65°C |  | Tray | Side |  | 2 W | 2.2 W | - | 17843518 |  | - | Rectangular | 1.783" L x 0.804" W (45.30mm x 20.41mm) |  |  |  | Magnetic | Wire Leads |  |  |  |  | 1036 | https://www.unikeyic.com/media/about_us/Unikey_ISO_9001_Certification.pdf | https://www.unikeyic.com/products/horn-speaker/cac45-02w70-06-1/693854657.html
CDM-10008 | Same Sky | 25: 1.8308 250: 1.3802 500: 1.238 1,000: 1.1466 3,000: 1.1435 5,000: 1.0185 8,000: 1.0154 10,000: 1.0133 | Pad Top, 300mW, 960Hz~20kHz, 8Ω | [8 empty] | 300mW/100mm | Sound Pressure Level (SPL) | 86.00 |  |  | 1200Hz | 960 Hz ~ 20 kHz | 0.114" (2.90mm) | 8 Ohms | - |  |  |  | Polyester, Polyethylene Terephthalate (PET) | Nd-Fe-B | 1 (Unlimited) | [5 empty] | Tray | Top |  | 300 mW | 500 mW | - |  |  | CDM | Round | 0.394" Dia (10.00mm) |  |  |  | Magnetic | Solder Pads |  |  |  |  | 915 | https://www.unikeyic.com/media/datasheet/eb/38/4186/eb3841863359a7ac7784b93e3d7938c4.pdf | https://www.unikeyic.com/products/horn-speaker/cdm-10008/871016520.html
CDM-13008 | Same Sky | 100: 1.5444 250: 1.4688 500: 1.2915 1,000: 1.239 2,500: 1.2285 5,000: 1.1655 7,500: 1.155 | Solder pad Top 200mW 880Hz~20kHz 8Ω 2.9mm(height) | [8 empty] | 200mW/100mm | Sound Pressure Level (SPL) | 87.00 |  |  | 1100Hz | 880 Hz ~ 20 kHz | 0.114" (2.90mm) | 8 Ohms | - |  |  |  | Polyester, Polyethylene Terephthalate (PET) | Nd-Fe-B | 1 (Unlimited) | [5 empty] | Tray | Top |  | 200 mW | 500 mW | - | 2791825 |  | CDM | Round | 0.512" Dia (13.00mm) |  |  |  | Magnetic | Solder Pads |  |  |  |  | 500 | https://www.unikeyic.com/media/datasheet/36/08/8934/36088934ea3fb0a9769ac8d81f7da9df.pdf | https://www.unikeyic.com/products/horn-speaker/cdm-13008/871027719.html
CDM-16008 | Same Sky | 100: 1.944 250: 1.8252 500: 1.5015 1,000: 1.4175 2,500: 1.407 5,000: 1.302 7,500: 1.2915 | Top Pad, 400mW, 640Hz~20kHz, 8Ω, 16mm × 16mm × 3.2mm | [8 empty] | 400mW/100mm | Sound Pressure Level (SPL) | 93.00 |  |  | 800Hz | 640 Hz ~ 20 kHz | 0.126" (3.20mm) | 8 Ohms | - |  |  |  | Polyester, Polyethylene Terephthalate (PET) | Nd-Fe-B | 1 (Unlimited) | [5 empty] | Tray | Top |  | 400 mW | 600 mW | - | 2791827 |  | CDM | Round | 0.630" Dia (16.00mm) |  |  |  | Magnetic | Solder Pads |  |  |  |  | 372 | https://www.unikeyic.com/media/pdf/MfgApplicationNotes/same-sky/10/54/93fa/cmc-6022-38l100/2025/11/understanding-and-measuring-sensitivity-in-audio-components.pdf | https://www.unikeyic.com/products/horn-speaker/cdm-16008/871007851.html
CDM-20008 | Same Sky | 80: 1.9683 160: 1.8267 320: 1.6975 560: 1.6014 1,040: 1.5028 5,040: 1.3745 | Solder pad Top 300mW 448Hz~7kHz 8Ω | [8 empty] | 300mW/100mm | Sound Pressure Level (SPL) | 92.00 |  |  | 560Hz | 448 Hz ~ 7 kHz | 0.122" (3.10mm) | 8 Ohms | - |  |  |  | Polyester, Polyethylene Terephthalate (PET) | Nd-Fe-B | 1 (Unlimited) | [5 empty] | Tray | Top |  | 300 mW | 500 mW | - | 2158705 |  | CDM | Round | 0.787" Dia (20.00mm) |  |  |  | Magnetic | Solder Pads |  |  |  |  | 1276 | https://www.unikeyic.com/media/pdf/HTMLDatasheet/same-sky/e7/e9/73b5/cdm-20008/2025/11/cdm-20008.pdf | https://www.unikeyic.com/products/horn-speaker/cdm-20008/871008589.html
CDMG13008L-02 | Same Sky | 100: 1.155 500: 1.1 2,000: 1.056 3,000: 1.023 | Pad Top 200mW 1.05kHz~20kHz 8Ω |  | CDMG13008 | [6 empty] | 1W/1M | Sound Pressure Level (SPL) | 75.00 |  |  | 1050Hz | 1.05 kHz ~ 20 kHz | 0.079" (2.00mm) | 8 Ohms | - |  |  |  | Polyester, Polyethylene Terephthalate (PET) | Nd-Fe-B | 1 (Unlimited) | [5 empty] | Tray | Top |  | 200 mW | 400 mW | - | 671243 |  | CDMG | Round | 0.512" Dia (13.00mm) |  |  |  | Magnetic | Solder Pads |  |  |  |  | 3870 | https://www.unikeyic.com/media/pdf/HTMLDatasheet/same-sky/81/91/3c85/cdmg13008l-02/2025/11/cdmg13008l-02.pdf | https://www.unikeyic.com/products/horn-speaker/cdmg13008l-02/871023042.html
CDMG15008-03A | Same Sky | 100: 1.1 600: 1.056 | Pad Top 300mW 900Hz~20kHz 8Ω |  | CDMG15008 | [6 empty] | 1W/1M | Sound Pressure Level (SPL) | 88.00 |  |  | 900Hz | 900 Hz ~ 20 kHz | 0.110" (2.80mm) | 8 Ohms | - |  |  |  | Polyester, Polyethylene Terephthalate (PET) | Nd-Fe-B | 1 (Unlimited) | [5 empty] | Tray | Top |  | 300 mW | 500 mW | - | 1242520 |  | CDMG | Round | 0.591" Dia (15.00mm) |  |  |  | Magnetic | Solder Pads |  |  |  |  | 1498 | https://www.unikeyic.com/media/pdf/HTMLDatasheet/same-sky/df/b0/1053/cdmg15008-03a/2025/11/cdmg15008-03a.pdf | https://www.unikeyic.com/products/horn-speaker/cdmg15008-03a/871032409.html
CDMG16008-03 | Same Sky | 150: 0.935 450: 0.891 2,000: 0.858 | Pad, Top Mount 300mW 600Hz~20kHz 8Ω |  | CDMG16008 | [6 empty] | 1W/1M | Sound Pressure Level (SPL) | 69.00 |  |  | 600Hz | 600 Hz ~ 20 kHz | 0.100" (2.55mm) | 8 Ohms | - |  |  |  | Polyester, Polyethylene Terephthalate (PET) | Nd-Fe-B | 1 (Unlimited) | [5 empty] | Tray | Top |  | 300 mW | 500 mW | - | 671245 |  | CDMG | Round | 0.630" Dia (16.00mm) |  |  |  | Magnetic | Solder Pads |  |  |  |  | 2232 | https://www.unikeyic.com/media/pdf/HTMLDatasheet/same-sky/33/a7/7459/cdmg16008-03/2025/11/cdmg16008-03.pdf | https://www.unikeyic.com/products/horn-speaker/cdmg16008-03/871022550.html
CDS-15158-SMT-TR | Same Sky | 600: 4.059 | Solder pad Top 300mW 680Hz~20kHz 8Ω 15mm*15mm*5mm |  | CDS-15158 | [6 empty] | 300mW/100mm | Sound Pressure Level (SPL) | 87.00 |  |  | 850Hz | 680 Hz ~ 20 kHz | 0.197" (5.00mm) | 8 Ohms | - |  |  |  | Polyester, Polyethylene Terephthalate (PET) | Sm2Co17 | 1 (Unlimited) | [6 empty] | Top |  | 300 mW | 500 mW | Washable | 5355534 |  | CDS | Square | 0.591" L x 0.591" W (15.00mm x 15.00mm) |  |  |  | Magnetic | Solder Pads |  |  |  |  | 600 | https://www.unikeyic.com/media/pdf/HTMLDatasheet/same-sky/2b/30/4496/cds-15158-smt-tr/2025/11/cds-15158-smt-tr.pdf | https://www.unikeyic.com/products/horn-speaker/cds-15158-smt-tr/871024854.html
CDS-20144 | Same Sky | 60: 1.848 | Pad Top 1W 480Hz~20kHz 4Ω 20mm × 14mm × 3.5mm |  | CDS-20 | [6 empty] | 1W/100mm | Sound Pressure Level (SPL) | 92.00 |  |  | 600Hz | 480 Hz ~ 20 kHz | 0.138" (3.50mm) | 4 Ohms | - |  |  |  | Polyester, Polyethylene Terephthalate (PET) | Nd-Fe-B | 1 (Unlimited) | [5 empty] | Tray | Top |  | 1 W | 1.2 W | - |  |  | CDS | Oval | 0.787" L x 0.551" W (20.00mm x 14.00mm) |  |  |  | Magnetic | Solder Pads |  |  |  |  | 110 | https://www.unikeyic.com/media/pdf/HTMLDatasheet/same-sky/31/a7/a059/cds-20144/2025/11/cds-20144.pdf | https://www.unikeyic.com/products/horn-speaker/cds-20144/871014544.html
CDS-20144-L100 | Same Sky | 50: 3.7755 100: 3.5057 300: 3.1254 500: 2.966 1,000: 2.7657 | wire，lead terminal Top 1W 480Hz~20kHz 4Ω wire mounting 20mm*14mm*120mm |  | CDS-20 | [6 empty] | 1W/100mm | Sound Pressure Level (SPL) | 92.00 |  |  | 600Hz | 480 Hz ~ 20 kHz | 0.138" (3.50mm) | 4 Ohms | - |  |  |  | Polyester, Polyethylene Terephthalate (PET) | Nd-Fe-B | 1 (Unlimited) | [5 empty] | Tray | Top |  | 1 W | 1.2 W | - | 5355538 |  | CDS | Oval | 0.787" L x 0.551" W (20.00mm x 14.00mm) |  |  |  | Magnetic | Wire Leads |  |  |  |  | 2173 | https://www.unikeyic.com/media/datasheet/78/9e/6dac/789e6dac52d02f42bbecade340028f58.pdf | https://www.unikeyic.com/products/horn-speaker/cds-20144-l100/871022277.html
CDS-203-32-SP | Same Sky | 40: 2.816 | Pad Top 500mW 680Hz~10kHz 32Ω | [6 empty] | 5% @ 1kHZ, 0.5W |  | 100mW/100mm | Sound Pressure Level (SPL) | 89.00 |  |  | 850Hz | 680 Hz ~ 10 kHz | 0.118" (3.00mm) | 32 Ohms | - |  |  |  | Polyethylene Terephthalate (PET) | Nd-Fe-B | Not Applicable |  |  |  | -20°C ~ 60°C |  | Box | Top |  | 500 mW | 1 W | - |  |  | CDS | Round | 0.787" Dia (20.00mm) |  |  |  | Magnetic | Solder Pads |  |  |  |  | 148 | https://www.unikeyic.com/media/about_us/Unikey_ISO_9001_Certification.pdf | https://www.unikeyic.com/products/horn-speaker/cds-203-32-sp/871008597.html
CDS-25148 | Same Sky | 100: 3.1352 300: 2.7941 500: 2.6512 1,000: 2.4716 | Pad Top, 1.5W, 600Hz~20kHz, 8Ω, 25mm L × 14mm W | [8 empty] | 1W/1M | Sound Pressure Level (SPL) | 73.00 |  |  | 750Hz | 600 Hz ~ 20 kHz | 0.177" (4.50mm) | 8 Ohms | - |  |  |  | Cloth | Nd-Fe-B | 1 (Unlimited) | [5 empty] | Tray | Top |  | 1.5 W | 2 W | - | 5355539 |  | CDS | Rectangular | 0.984" L x 0.551" W (25.00mm x 14.00mm) |  |  |  | Magnetic | Solder Pads |  |  |  |  | 862 | https://www.unikeyic.com/media/pdf/HTMLDatasheet/same-sky/ec/da/6cf8/cds-25148/2025/11/cds-25148.pdf | https://www.unikeyic.com/products/horn-speaker/cds-25148/871005362.html
CDS-25148-L100 | Same Sky | 50: 2.31 300: 2.222 600: 2.123 2,000: 2.046 | wire，lead terminal Top 1.5W 600Hz~20kHz 8Ω wire mounting 25mm(Length)*14mm(width) |  | CDS-25148 | [6 empty] | 1W/1M | Sound Pressure Level (SPL) | 73.00 |  |  | 750Hz | 600 Hz ~ 20 kHz | 0.177" (4.50mm) | 8 Ohms | - |  |  |  | Cloth | Nd-Fe-B | 1 (Unlimited) | [5 empty] | Tray | Top |  | 1.5 W | 2 W | - | 5355540 |  | CDS | Rectangular | 0.984" L x 0.551" W (25.00mm x 14.00mm) |  |  |  | Magnetic | Wire Leads |  |  |  |  | 3957 | https://www.unikeyic.com/media/pdf/HTMLDatasheet/same-sky/ec/da/6cf8/cds-25148/2025/11/cds-25148.pdf | https://www.unikeyic.com/products/horn-speaker/cds-25148-l100/871017890.html
CDS-27204 | Same Sky | 100: 3.4498 300: 3.0748 500: 2.9178 1,000: 2.7203 | Pad Top 2W 680Hz~20kHz 4Ω 27mm L × 20mm W | [8 empty] | 1W/100mm | Sound Pressure Level (SPL) | 93.00 |  |  | 850Hz | 680 Hz ~ 20 kHz | 0.232" (5.90mm) | 4 Ohms | - |  |  |  | Cloth | Nd-Fe-B | 1 (Unlimited) | [5 empty] | Box | Top |  | 2 W | 2.5 W | - | 5355541 |  | CDS | Rectangular | 1.063" L x 0.787" W (27.00mm x 20.00mm) |  |  |  | Magnetic | Solder Pads |  |  |  |  | 264 | https://www.unikeyic.com/media/pdf/HTMLDatasheet/same-sky/23/6d/cdf2/cds-27204/2025/11/cds-27204.pdf | https://www.unikeyic.com/products/horn-speaker/cds-27204/871033221.html
CDS-27204-L100 | Same Sky | 50: 2.442 300: 2.343 500: 2.244 | Wire Lead Terminal, Top 2W, 680Hz~20kHz, 4Ω, Wire Mount, 27mm L × 20mm W |  | CDS-27204 | [6 empty] | 1W/100mm | Sound Pressure Level (SPL) | 93.00 |  |  | 850Hz | 680 Hz ~ 20 kHz | 0.232" (5.90mm) | 4 Ohms | - |  |  |  | Cloth | Nd-Fe-B | 1 (Unlimited) | [5 empty] | Box | Top |  | 2 W | 2.5 W | - | 5355542 |  | CDS | Rectangular | 1.063" L x 0.787" W (27.00mm x 20.00mm) |  |  |  | Magnetic | Wire Leads |  |  |  |  | 512 | https://www.unikeyic.com/media/pdf/HTMLDatasheet/same-sky/05/51/1cbc/cds-27204-l1003/2025/11/cds-27204-l1006.pdf | https://www.unikeyic.com/products/horn-speaker/cds-27204-l100/871026684.html
CDS-27208 | Same Sky | 10: 4.1515 100: 3.0456 250: 2.8665 500: 2.709 1,000: 2.6985 1,500: 2.688 2,000: 2.6775 | Pad Top 2W 680Hz~20kHz 8Ω 27mm × 20mm × 5.9mm | [8 empty] | 1W/100mm | Sound Pressure Level (SPL) | 95.00 |  |  | 850Hz | 680 Hz ~ 20 kHz | 0.232" (5.90mm) | 8 Ohms | - |  |  |  | Cloth | Nd-Fe-B | 1 (Unlimited) | [5 empty] | Box | Top |  | 2 W | 2.5 W | - | 5355543 |  | CDS | Rectangular | 1.063" L x 0.787" W (27.00mm x 20.00mm) |  |  |  | Magnetic | Solder Pads |  |  |  |  | 118 | https://www.unikeyic.com/media/datasheet/29/6a/dcd6/296adcd69adf2540bdaccaef566f3f32.pdf | https://www.unikeyic.com/products/horn-speaker/cds-27208/871016621.html
CDS-27208-L100 | Same Sky | 5: 4.2074 10: 4.0391 20: 3.7698 40: 3.7025 100: 3.7025 | Wire Lead Terminal Top 2W 680Hz~20kHz 8Ω Wire Mount 27mm L × 20mm W |  | CDS-27208 | [6 empty] | 1W/100mm | Sound Pressure Level (SPL) | 95.00 |  |  | 850Hz | 680 Hz ~ 20 kHz | 0.232" (5.90mm) | 8 Ohms | - |  |  |  | Cloth | Nd-Fe-B | 1 (Unlimited) | [5 empty] | Box | Top |  | 2 W | 2.5 W | - | 5355544 |  | CDS | Rectangular | 1.063" L x 0.787" W (27.00mm x 20.00mm) |  |  |  | Magnetic | Wire Leads |  |  |  |  | 97 | https://www.unikeyic.com/media/datasheet/cf/b8/5e54/cfb85e5420764a9ad8fbaf6c5223f571.pdf | https://www.unikeyic.com/products/horn-speaker/cds-27208-l100/871028445.html
CDS-2844-32-SP | Same Sky | 100: 2.6428 300: 2.3538 500: 2.2329 1,000: 2.0809 5,000: 1.9805 | Pad Top, 250mW, 480Hz~6.5kHz, 32Ω | [6 empty] | 5% @ 1kHZ, 0.25W |  | 100mW/100mm | Sound Pressure Level (SPL) | 91.00 |  |  | 600Hz | 480 Hz ~ 6.5 kHz | 0.173" (4.40mm) | 32 Ohms | - |  |  |  | Polyethylene Terephthalate (PET) | Nd-Fe-B | Not Applicable |  |  |  | -20°C ~ 85°C |  | Box | Top |  | 250 mW | 500 mW | - |  |  | CDS | Round | 1.102" Dia (28.00mm) |  |  |  | Magnetic | Solder Pads |  |  |  |  | 656 | https://www.unikeyic.com/media/about_us/Unikey_ISO_9001_Certification.pdf | https://www.unikeyic.com/products/horn-speaker/cds-2844-32-sp/871024639.html
CDS-4020-16 | Same Sky | 78: 2.519 195: 2.42 | Top 1.5W 440Hz~20kHz 16Ω | [6 empty] | 5% @ 1kHZ, 1.5W |  | 100mW/100mm | Sound Pressure Level (SPL) | 90.00 |  |  | 550Hz | 440 Hz ~ 20 kHz | 0.315" (8.00mm) | 16 Ohms | - |  |  |  | Cloth | Nd-Fe-B | Not Applicable |  |  |  | -20°C ~ 60°C |  | Box | Top |  | 1.5 W | 3 W | - |  |  | CDS | Oval, Rectangular Frame | 1.575" L x 0.787" W (40.00mm x 20.00mm) |  |  |  | Magnetic | Solder Eyelet(s) |  |  |  |  | 198 | https://www.unikeyic.com/media/about_us/Unikey_ISO_9001_Certification.pdf | https://www.unikeyic.com/products/horn-speaker/cds-4020-16/871018285.html
CDS-4028-16 | Same Sky | 72: 2.728 180: 2.618 | Resistor, Top Mount, 2W 360Hz~20kHz 16Ω | [6 empty] | 5% @ 1kHZ, 2W |  | 100mW/500mm | Sound Pressure Level (SPL) | 86.00 |  |  | 450Hz | 360 Hz ~ 20 kHz | 0.472" (12.00mm) | 16 Ohms | - |  |  |  | Cloth | Nd-Fe-B | Not Applicable |  |  |  | -20°C ~ 50°C |  | Box | Top |  | 2 W | 3 W | - |  |  | CDS | Oval, Rectangular Frame | 1.575" L x 1.114" W (40.00mm x 28.30mm) |  |  |  | Magnetic | Solder Eyelet(s) |  |  |  |  | 198 | https://www.unikeyic.com/media/about_us/Unikey_ISO_9001_Certification.pdf | https://www.unikeyic.com/products/horn-speaker/cds-4028-16/871006393.html
CDS-40304-L1003 | Same Sky | 1,000: 3.855 | Wire Lead Terminal Top, 2W, 320Hz~20kHz, 4Ω | [12 empty] | 320Hz~20kHz |  |  |  | 4Ω | [14 empty] | 2W | [13 empty] | wire, lead terminal |  |  |  | 29829 | https://www.unikeyic.com/media/about_us/Unikey_ISO_9001_Certification.pdf | https://www.unikeyic.com/products/horn-speaker/cds-40304-l1003/870119011.html
CDS-4051-32-SP | Same Sky | 55: 1.947 | Pad Top 250mW 480Hz~6kHz 32Ω | [6 empty] | 5% @ 1kHZ, 0.25W |  | 100mW/100mm | Sound Pressure Level (SPL) | 92.00 |  |  | 600Hz | 480 Hz ~ 6 kHz | 0.201" (5.10mm) | 32 Ohms | - |  |  |  | Polyethylene Terephthalate (PET) | Nd-Fe-B | Not Applicable |  |  |  | -30°C ~ 60°C |  | Box | Top |  | 250 mW | 500 mW | - | 15851269 |  | CDS | Round | 1.575" Dia (40.00mm) |  |  |  | Magnetic | Solder Pads |  |  |  |  | 188 | https://www.unikeyic.com/media/datasheet/a9/7e/00ac/a97e00acd073bf8f090cc36e04612ad4.pdf | https://www.unikeyic.com/products/horn-speaker/cds-4051-32-sp/870121274.html
CDS-4410-54SP | Same Sky | 3: 7.7236 5: 7.7236 10: 6.9204 20: 6.7968 50: 6.7968 | Pad Top 5W 360Hz~4kHz 4Ω | [6 empty] | 5% Max @ 1kHz, 1W |  | 1W/500mm | Sound Pressure Level (SPL) | 84.00 |  |  | 450Hz | 360 Hz ~ 4 kHz | 0.402" (10.20mm) | 4 Ohms | - |  |  |  | Paper, Polyurethane (PU) | Nd-Fe-B | 1 (Unlimited) |  |  |  | -20°C ~ 55°C |  | Tray | Top |  | 5 W | 6 W | - | 21284703 |  | CDS | Round | 1.772" Dia (45.00mm) |  |  |  | Magnetic | Solder Pads |  |  |  |  | 35 | https://www.unikeyic.com/media/about_us/Unikey_ISO_9001_Certification.pdf | https://www.unikeyic.com/products/horn-speaker/cds-4410-54sp/871030111.html
CDS-4528-44L100 | Same Sky | 1: 9.3149 10: 7.1535 25: 6.4698 50: 6.0058 100: 5.5822 250: 5.0777 500: 4.7333 1,000: 4.5777 | Top Pad Resistor, 4W, 200Hz~20kHz, 4Ω | [6 empty] | 5% Max @ 1kHz, 1W |  | 1W/1M | Sound Pressure Level (SPL) | 84.00 |  |  | 200Hz | 200 Hz ~ 20 kHz | 1.106" (28.10mm) | 4 Ohms | - |  |  |  | Paper, Polyurethane (PU) | Nd-Fe-B | 1 (Unlimited) |  |  |  | -20°C ~ 60°C |  | Tray | Top |  | 4 W | 6 W | - | 21284681 |  | CDS | Round, Square Frame | 1.780" L x 1.780" W (45.20mm x 45.20mm) |  |  |  | Magnetic | Solder Pads |  |  |  |  | 470 | https://www.unikeyic.com/media/about_us/Unikey_ISO_9001_Certification.pdf | https://www.unikeyic.com/products/horn-speaker/cds-4528-44l100/871024549.html
CDS-4553-16-SP | Same Sky | 50: 2.1971 100: 2.0378 250: 1.8484 500: 1.7195 1,000: 1.6016 5,000: 1.4791 | Pad Top, 1W, 400Hz~6kHz, 16Ω | [6 empty] | 10% @ 1kHZ, 1W |  | 1W/1m | Sound Pressure Level (SPL) | 80.00 |  |  | 500Hz | 400 Hz ~ 6 kHz | 0.209" (5.30mm) | 16 Ohms | - |  |  |  | Polyethylene Terephthalate (PET) | Nd-Fe-B | Not Applicable |  |  |  | -30°C ~ 60°C |  | Box | Top |  | 1 W | 2 W | - | 15851270 |  | CDS | Round | 1.772" Dia (45.00mm) |  |  |  | Magnetic | Solder Pads |  |  |  |  | 803 | https://www.unikeyic.com/media/about_us/Unikey_ISO_9001_Certification.pdf | https://www.unikeyic.com/products/horn-speaker/cds-4553-16-sp/870119292.html
CDS-5715-254SP-X5 | Same Sky | 36: 3.113 161: 2.981 321: 2.86 | 384MHz~4500Hz 4Ω 15.5mm H | [12 empty] | 384MHz~4500Hz |  |  |  | 4Ω |  |  | 15.5mm(height) | [29 empty] | 350 | https://www.unikeyic.com/media/about_us/Unikey_ISO_9001_Certification.pdf | https://www.unikeyic.com/products/horn-speaker/cds-5715-254sp-x5/871007809.html
CDS-5717-44E | Same Sky | 3: 7.0568 5: 7.0568 10: 6.3228 20: 6.3228 50: 6.3228 | Top 4W 440Hz~4.5kHz 4Ω | [12 empty] | 440Hz~4.5kHz |  |  |  | 4Ω | [14 empty] | 4W | [17 empty] | 47 | https://www.unikeyic.com/media/about_us/Unikey_ISO_9001_Certification.pdf | https://www.unikeyic.com/products/horn-speaker/cds-5717-44e/871023827.html
CDS-5819-68SP | Same Sky | 1: 13.2487 20: 9.465 40: 8.7894 60: 8.4217 100: 7.9853 260: 7.2419 500: 6.8321 | Top 6W 250Hz~20kHz 8Ω | [6 empty] | 5% Max @ 1kHz, 1W |  | 1W/500mm | Sound Pressure Level (SPL) | 88.00 |  |  | 450Hz | 250 Hz ~ 20 kHz | 0.768" (19.50mm) | 8 Ohms | IPX4 |  |  |  | Cloth, Paper | Nd-Fe-B | 1 (Unlimited) |  |  |  | -20°C ~ 55°C |  | Tray | Top |  | 6 W | 7 W | - | 21284710 |  | CDS | Oval, Rectangular Frame | 2.283" L x 1.378" W (58.00mm x 35.00mm) |  |  |  | Magnetic | Solder Tabs |  |  |  |  | 351 | https://www.unikeyic.com/media/about_us/Unikey_ISO_9001_Certification.pdf | https://www.unikeyic.com/products/horn-speaker/cds-5819-68sp/871009486.html
CDSM-6631-48 | Same Sky | 1: 13.626 20: 9.7432 40: 9.0479 60: 8.6697 100: 8.2208 260: 7.456 500: 7.0577 | Top 4W 160kHz~20kHz 8Ω | [12 empty] | 160kHz~20kHz |  |  |  | 8Ω | [14 empty] | 4W | [17 empty] | 274 | https://www.unikeyic.com/media/about_us/Unikey_ISO_9001_Certification.pdf | https://www.unikeyic.com/products/horn-speaker/cdsm-6631-48/871034979.html
CES-26138-16L030 | Same Sky | 70: 3.3465 140: 3.1084 280: 2.891 560: 2.6922 1,050: 2.5264 | Wire Lead Terminal Top, 1.2W, 500Hz~20kHz, 6Ω, 26mm L × 7mm H |  | CES-26138 |  |  |  |  | 10% Max @ 2KHz, 0.1M, 1.2W |  | 1.2W/100mm | Sound Pressure Level (SPL) | 95.00 |  |  | 1kHz | 500 Hz ~ 20 kHz | 0.315" (8.00mm) | 6 Ohms | - |  |  |  | Polyetheretherketone (PEEK) | Nd-Fe-B | Not Applicable |  |  |  | -20°C ~ 70°C |  | Tray | Top |  | 1.2 W | 1.5 W | - | 10821308 |  | CES | Rectangular | 1.024" L x 0.512" W (26.00mm x 13.00mm) |  |  |  | Magnetic | Wire Leads |  |  |  |  | 1763 | https://www.unikeyic.com/media/pdf/HTMLDatasheet/same-sky/09/99/7634/ces-26138-16l030/2025/11/ces-26138-16l030.pdf | https://www.unikeyic.com/products/horn-speaker/ces-26138-16l030/871014445.html
CES-2704-088L050A | Same Sky | 48: 2.299 | Wire with connector Top 800mW 500Hz~20kHz 8Ω 4.9mm(height) |  | CES-2704 |  |  |  |  | 10% Max @ 2KHz, 0.1M, 0.8W |  | 800mW/100mm | Sound Pressure Level (SPL) | 90.00 |  |  | 850Hz | 500 Hz ~ 20 kHz | 0.193" (4.90mm) | 8 Ohms | - |  |  |  | Polyetheretherketone (PEEK) | Nd-Fe-B | Not Applicable |  |  |  | -30°C ~ 70°C |  | Tray | Top |  | 800 mW | 1 W | - |  |  | CES | Round | 1.063" Dia (27.00mm) |  |  |  | Magnetic | Wire Leads with Connector |  |  |  |  | 117 | https://www.unikeyic.com/media/about_us/Unikey_ISO_9001_Certification.pdf | https://www.unikeyic.com/products/horn-speaker/ces-2704-088l050a/871030643.html
CES-30207-158L120-67 | Same Sky | 5: 5.3835 10: 5.1682 20: 4.8236 50: 4.8236 | Wire with Connector, Top 1.5W, 1.36kHz~20kHz, 8Ω, 30mm × 20mm × 7mm |  | CES-30207 |  |  |  |  | 10% Max @ 2kHz, 1.5W |  | 1.5W/100mm | Sound Pressure Level (SPL) | 100.00 |  |  | 1.7kHz | 1.36 kHz ~ 20 kHz | 0.276" (7.00mm) | 8 Ohms | IP67 - Dust Tight, Waterproof |  |  |  | Polyethylene Naphthalate (PEN) | Nd-Fe-B | Not Applicable |  |  |  | -40°C ~ 70°C |  | Tray | Top |  | 1.5 W | 2 W | - | 12424502 |  | CES | Rectangular | 1.181" L x 0.787" W (30.00mm x 20.00mm) |  |  |  | Magnetic | Wire Leads with Connector |  |  |  |  | 313 | https://www.unikeyic.com/media/pdf/HTMLDatasheet/same-sky/f0/db/fc6d/ces-30207-158l120-67/2025/11/ces-30207-158l120-67.pdf | https://www.unikeyic.com/products/horn-speaker/ces-30207-158l120-67/871018704.html
CES-303206-240L40-67 | Same Sky | 50: 6.4601 100: 6.0047 250: 5.4622 500: 5.0919 1,000: 4.9328 | Wire with Connector Top 2W 1.28kHz~20kHz 4Ω 30mm L × 6.1mm H |  | CES-303206 |  |  |  |  | 10% Max @ 2kHz, 2W, 100mm |  | 2W/100mm | Sound Pressure Level (SPL) | 101.00 |  |  | 1.6kHz | 1.28 kHz ~ 20 kHz | 0.240" (6.10mm) | 4 Ohms | IP67 - Dust Tight, Waterproof |  |  |  | Polyethylene Naphthalate (PEN) | Nd-Fe-B | Not Applicable |  |  |  | -30°C ~ 70°C |  | Tray | Top |  | 2 W | 2.5 W | - |  |  | CES | Rectangular | 1.181" L x 0.787" W (30.00mm x 20.00mm) |  |  |  | Magnetic | Wire Leads with Connector |  |  |  |  | 4987 | https://www.unikeyic.com/media/datasheet/80/d2/3eb3/80d23eb31ee4bcd4df6c9e9825b162de.pdf | https://www.unikeyic.com/products/horn-speaker/ces-303206-240l40-67/870715632.html
CES-361811-18PM-67 | Same Sky | 3: 6.3656 5: 6.3656 10: 5.7036 20: 5.7036 50: 5.7036 | Wire with connector Top 1W 720Hz~20kHz 8Ω 25mm(Length)*10.9mm(height) |  | CES-361811 |  |  |  |  | 10% Max @ 1kHz, 1W, 100mm |  | 1W/100mm | Sound Pressure Level (SPL) | 89.00 |  |  | 900Hz | 720 Hz ~ 20 kHz | 0.429" (10.90mm) | 8 Ohms | IP67 - Dust Tight, Waterproof |  |  |  | Polyetheretherketone (PEEK) | Nd-Fe-B | Not Applicable |  |  |  | -30°C ~ 70°C |  | Tray | Top |  | 1 W | 1.2 W | - | 12424495 |  | CES | Rectangular | 1.213" L x 0.622" W (30.80mm x 15.80mm) |  |  |  | Magnetic | Wire Leads with Connector |  |  |  |  | 524 | https://www.unikeyic.com/media/datasheet/cd/93/ee21/cd93ee219500086dbba533bc131ff384.pdf | https://www.unikeyic.com/products/horn-speaker/ces-361811-18pm-67/871008573.html
CES-391715-18PM-67 | Same Sky | 26: 4.279 | Wire with Connector Top, 1W, 880Hz~6kHz, 8Ω, 27mm L × 15.7mm H |  | CES-391715 |  |  |  |  | 10% Max @ 2kHz, 1W, 100mm |  | 1W/100mm | Sound Pressure Level (SPL) | 92.00 |  |  | 1.1kHz | 880 Hz ~ 6 kHz | 0.618" (15.70mm) | 8 Ohms | IP67 - Dust Tight, Waterproof |  |  |  | Polyurethane (PU), Polyethylenimine (PEI) | Nd-Fe-B | Not Applicable |  |  |  | -30°C ~ 70°C |  | Tray | Top |  | 1 W | 2 W | - |  |  | CES | Rectangular | 1.260" L x 0.689" W (32.00mm x 17.50mm) |  |  |  | Magnetic | Wire Leads with Connector |  |  |  |  | 69 | https://www.unikeyic.com/media/datasheet/f3/02/1244/f3021244890750a604fd8b4b577b4ebb.pdf | https://www.unikeyic.com/products/horn-speaker/ces-391715-18pm-67/871034949.html
CES-39209-28PM | Same Sky | 3: 7.3963 5: 7.3963 10: 6.627 20: 6.627 50: 6.627 | Wire with Connector Top 2W 960Hz~20kHz 8Ω 39mm L × 9.3mm H |  | CES-39209 |  |  |  |  | 10% Max @ 2kHz, 100mW, 100mm |  | 100mW/100mm | Sound Pressure Level (SPL) | 88.00 |  |  | 1.2kHz | 960 Hz ~ 20 kHz | 0.366" (9.30mm) | 8 Ohms | - |  |  |  | Cloth | Nd-Fe-B | Not Applicable |  |  |  | -20°C ~ 60°C |  | Tray | Top |  | 2 W | 2.5 W | - | 12424488 |  | CES | Rectangular | 1.732" L x 0.787" W (44.00mm x 20.00mm) |  |  |  | Magnetic | Wire Leads with Connector |  |  |  |  | 34 | https://www.unikeyic.com/media/datasheet/f5/1d/5951/f51d595120a072be9c96740d39266bce.pdf | https://www.unikeyic.com/products/horn-speaker/ces-39209-28pm/871028548.html
CES-3990-158PM-67 | Same Sky | 40: 2.783 | Wire with Connector Top, 1.5W 1.08kHz~20kHz 8Ω |  | CES-3990 |  |  |  |  | 10% Max @ 2kHz, 1.5W, 100mm |  | 1.5W/100mm | Sound Pressure Level (SPL) | 100.00 |  |  | 1.35kHz | 1.08 kHz ~ 20 kHz | 0.354" (9.00mm) | 8 Ohms | IP67 - Dust Tight, Waterproof |  |  |  | Polyethylene Terephthalate (PET) | Nd-Fe-B | Not Applicable |  |  |  | -40°C ~ 70°C |  | Tray | Top |  | 1.5 W | 2.5 W | - |  |  | CES | Round | 1.535" Dia (39.00mm) |  |  |  | Magnetic | Wire Leads with Connector |  |  |  |  | 100 | https://www.unikeyic.com/media/datasheet/1d/4e/592f/1d4e592fd5a885dbb0a8ca38927ac309.pdf | https://www.unikeyic.com/products/horn-speaker/ces-3990-158pm-67/870118807.html
CES-403015-24130L | Same Sky | 25: 7.757 50: 7.2034 100: 6.6981 250: 6.0957 500: 5.6844 1,000: 5.6133 | Wire with Connector, Top 2W, 640Hz~20kHz, 4Ω, 40mm L × 15mm H |  | CES-403015 |  |  |  |  | 10% Max @ 1kHz, 1W |  | 1W/500mm | Sound Pressure Level (SPL) | 86.00 |  |  | 800Hz | 640 Hz ~ 20 kHz | 0.591" (15.00mm) | 4 Ohms | - |  |  |  | Paper/Cloth | Nd-Fe-B | Not Applicable |  |  |  | -30°C ~ 70°C |  | Tray | Top |  | 2 W | 3 W | - |  |  | CES | Rectangular | 1.575" L x 1.181" W (40.00mm x 30.00mm) |  |  |  | Magnetic | Wire Leads with Connector |  |  |  |  | 126 | https://www.unikeyic.com/media/about_us/Unikey_ISO_9001_Certification.pdf | https://www.unikeyic.com/products/horn-speaker/ces-403015-24130l/871029621.html
CES-434313-28PM-67 | Same Sky | 5: 6.6815 50: 4.428 100: 3.996 364: 3.591 728: 3.444 1,092: 3.3495 2,548: 3.339 5,096: 3.3285 | Wire with Connector Top 2W 1.12kHz~8kHz 8Ω 43.5mm(L) × 13.05mm(H) |  | CES-434313 |  |  |  |  | 10% Max @ 2kHz, 2W, 100mm |  | 2W/100mm | Sound Pressure Level (SPL) | 106.00 |  |  | 1.4kHz | 1.12 kHz ~ 8 kHz | 0.514" (13.05mm) | 8 Ohms | IP67 - Dust Tight, Waterproof |  |  |  | Polyethylene Naphthalate (PEN) | Nd-Fe-B | Not Applicable |  |  |  | -30°C ~ 65°C |  | Tray | Top |  | 2 W | 2.5 W | - | 12424487 |  | CES | Square | 1.713" L x 1.713" W (43.50mm x 43.50mm) |  |  |  | Magnetic | Wire Leads with Connector |  |  |  |  | 476 | https://www.unikeyic.com/media/about_us/Unikey_ISO_9001_Certification.pdf | https://www.unikeyic.com/products/horn-speaker/ces-434313-28pm-67/871008866.html
CES-503528-28PM-67 | Same Sky | 45: 6.2921 90: 5.8469 135: 5.6046 270: 5.2185 540: 4.8651 1,035: 4.7295 | Wire with Connector, Top, 2W, 544Hz~20kHz, 8Ω, 50mm L × 27.8mm H |  | CES-503528 |  |  |  |  | 10% Max @ 2kHz, 2W, 100mm |  | 2W/100mm | Sound Pressure Level (SPL) | 97.00 |  |  | 680Hz | 544 Hz ~ 20 kHz | 1.094" (27.80mm) | 8 Ohms | IP67 - Dust Tight, Waterproof |  |  |  | Polyethylenimine (PEI) | Nd-Fe-B | Not Applicable |  |  |  | -20°C ~ 55°C |  | Tray | Top |  | 2 W | 2.5 W | - |  |  | CES | Rectangular | 1.969" L x 1.378" W (50.00mm x 35.00mm) |  |  |  | Magnetic | Wire Leads with Connector |  |  |  |  | 1140 | https://www.unikeyic.com/media/pdf/HTMLDatasheet/same-sky/7f/e1/5bab/ces-503528-28pm-67/2025/11/ces-503528-28pm-67.pdf | https://www.unikeyic.com/products/horn-speaker/ces-503528-28pm-67/871025593.html
CES-5234-44-L200 | Same Sky | 3: 10.4033 5: 9.9871 10: 9.3213 20: 9.3213 | SPEAKER, 106DB, 4 OHM, 4W, 345HZ; | [49 empty] | 155 | https://www.unikeyic.com/media/about_us/Unikey_ISO_9001_Certification.pdf | https://www.unikeyic.com/products/horn-speaker/ces-5234-44-l200/35673996.html
CES-603318-24PM | Same Sky | 80: 4.9247 160: 4.5794 320: 4.2637 560: 4.0284 1,040: 3.8483 | wire，lead terminal Top 2W 200Hz~20kHz 4Ω 60mm(Length)*17.8mm(height) |  | CES-603318 |  |  |  |  | 5% Max @ 1KHz, 0.1M, 1V |  | 2W/100mm | Sound Pressure Level (SPL) | 104.00 |  |  | 800Hz | 200 Hz ~ 20 kHz | 0.701" (17.80mm) | 4 Ohms | IP66 - Dust Tight, Water Resistant |  |  |  | Polyester, Polyethylene Terephthalate (PET) | Nd-Fe-B | Not Applicable |  |  |  | -20°C ~ 60°C |  | Bag | Top |  | 2 W | 4 W | - | 10821311 |  | CES | Rectangular | 2.835" L x 1.299" W (72.00mm x 33.00mm) |  |  |  | Magnetic | Wire Leads |  |  |  |  | 603 | https://www.unikeyic.com/media/pdf/HTMLDatasheet/same-sky/b3/16/2459/ces-603318-24pm/2025/11/ces-603318-24pm.pdf | https://www.unikeyic.com/products/horn-speaker/ces-603318-24pm/871006512.html
CES-703116-28PM | Same Sky | 5: 5.1895 10: 4.9819 20: 4.6498 40: 4.5668 80: 4.5668 | wire，lead terminal Top 2W 710Hz~20kHz 8Ω |  | CES-703116 |  |  |  |  | 10% Max @ 2KHz, 0.1M, 2W |  | 2W/100mm | Sound Pressure Level (SPL) | 102.00 |  |  | 710Hz | 710 Hz ~ 20 kHz | 0.650" (16.50mm) | 8 Ohms | - |  |  |  | Paper/Cloth | Nd-Fe-B | Not Applicable |  |  |  | -20°C ~ 60°C |  | Bag | Top |  | 2 W | 3 W | - |  |  | CES | Rectangular | 2.756" L x 1.220" W (70.00mm x 31.00mm) |  |  |  | Magnetic | Wire Leads |  |  |  |  | 79 | https://www.unikeyic.com/media/datasheet/9b/ac/3192/9bac319213debdff4d502c2f64c9d554.pdf | https://www.unikeyic.com/products/horn-speaker/ces-703116-28pm/871026752.html
CES-703316-28PM | Same Sky | 5: 7.084 50: 4.7952 100: 4.5144 400: 4.0215 800: 3.7905 1,200: 3.717 2,800: 3.7065 5,200: 3.696 | Wire Lead Terminal, Top Mount, 2W, 650Hz~20kHz, 8Ω, 70mm L × 16mm H |  | CES-703316 |  |  |  |  | 10% Max @ 2KHz, 0.1M, 2W |  | 2W/100mm | Sound Pressure Level (SPL) | 102.00 |  |  | 650Hz | 650 Hz ~ 20 kHz | 0.630" (16.00mm) | 8 Ohms | - |  |  |  | Paper/Cloth | Nd-Fe-B | Not Applicable |  |  |  | -20°C ~ 60°C |  | Bag | Top |  | 2 W | 3 W | - |  |  | CES | Rectangular | 2.756" L x 1.299" W (70.00mm x 33.00mm) |  |  |  | Magnetic | Wire Leads |  |  |  |  | 310 | https://www.unikeyic.com/media/pdf/HTMLDatasheet/same-sky/15/fb/e829/ces-703316-28pm/2025/11/ces-703316-28pm.pdf | https://www.unikeyic.com/products/horn-speaker/ces-703316-28pm/871007665.html
CES-803118-28PM | Same Sky | 35: 4.774 90: 4.587 | wire，lead terminal Top 2W 200Hz~20kHz 8Ω 80mm(Length)*18mm(height) |  | CES-803118 |  |  |  |  | 5% Max @ 1KHz, 0.1M, 1V |  | 2W/100mm | Sound Pressure Level (SPL) | 100.00 |  |  | 650Hz | 200 Hz ~ 20 kHz | 0.709" (18.00mm) | 8 Ohms | - |  |  |  | Cloth | Nd-Fe-B | Not Applicable |  |  |  | -20°C ~ 60°C |  | Bag | Top |  | 2 W | 3 W | - | 10821363 |  | CES | Rectangular | 3.150" L x 1.224" W (80.00mm x 31.10mm) |  |  |  | Magnetic | Wire Leads |  |  |  |  | 243 | https://www.unikeyic.com/media/pdf/HTMLDatasheet/same-sky/4e/61/1b99/ces-803118-28pm/2025/11/ces-803118-28pm.pdf | https://www.unikeyic.com/products/horn-speaker/ces-803118-28pm/871028276.html
CES-885955-26PM | Same Sky | 20: 6.611 90: 6.347 200: 6.083 | Wire Lead Terminal Top, 2W, 256Hz~20kHz, 6Ω, 87.9mm L × 54.9mm H |  | CES-885955 |  |  |  |  | 10% Max @ 1kHz, 1W |  | 1W/100mm | Sound Pressure Level (SPL) | 91.00 |  |  | 320Hz | 256 Hz ~ 20 kHz | 2.161" (54.90mm) | 6 Ohms | - |  |  |  | Aluminum, Polyurethane (PU) | Nd-Fe-B | Not Applicable |  |  |  | -30°C ~ 70°C |  | Tray | Top |  | 2 W | 3 W | - | 12424473 |  | CES | Rectangular | 3.461" L x 2.334" W (87.90mm x 59.29mm) |  |  |  | Magnetic | Wire Leads |  |  |  |  | 296 | https://www.unikeyic.com/media/about_us/Unikey_ISO_9001_Certification.pdf | https://www.unikeyic.com/products/horn-speaker/ces-885955-26pm/871025982.html
CLF0381MP-1 | Same Sky | 65: 1.771 400: 1.705 700: 1.628 2,000: 1.573 6,000: 1.507 | Top Piezo Buzzer 250mW 380Hz-10kHz 8Ω 9.4mm H |  | CLF0381 | [6 empty] | 100mW/500mm | Sound Pressure Level (SPL) | 93.00 |  |  | 380Hz | 380 Hz ~ 10 kHz | 0.370" (9.40mm) | 8 Ohms | - |  |  |  | Polyester, Polyethylene Terephthalate (PET) | Ferrite | 1 (Unlimited) | [5 empty] | Tray | Top |  | 250 mW | 400 mW | - |  |  | CLF | Round | 1.496" Dia (38.00mm) |  |  |  | Magnetic | PC Pins |  |  |  |  | 6805 | https://www.unikeyic.com/media/datasheet/4e/b5/a954/4eb5a954241d0b2fb53e1f379f378626.pdf | https://www.unikeyic.com/products/horn-speaker/clf0381mp-1/871023290.html
CLS0201MA | Same Sky | 56: 3.965 112: 3.6831 280: 3.3475 504: 3.1521 1,008: 2.9395 | Pad Mount, 500mW, 8Ω, 850Hz~9kHz |  | CLS0201 | [6 empty] | 500mW/500mm | Sound Pressure Level (SPL) | 82.00 |  |  | 850Hz | 850 Hz ~ 9 kHz | 0.150" (3.80mm) | 8 Ohms | - |  |  |  | Polyester, Polyethylene Terephthalate (PET) | Nd-Fe-B | 1 (Unlimited) | [5 empty] | Tray | Top |  | 500 mW | 1 W |  | 2158751 |  | CLS | Round | 0.787" Dia (20.00mm) |  |  |  | Magnetic | Solder Pads |  |  |  |  | 472 | https://www.unikeyic.com/media/pdf/MfgApplicationNotes/same-sky/10/54/93fa/cmc-6022-38l100/2025/11/understanding-and-measuring-sensitivity-in-audio-components.pdf | https://www.unikeyic.com/products/horn-speaker/cls0201ma/871020685.html
CLS0201MA-L152 | Same Sky | 1: 6.5022 10: 4.926 50: 4.0639 100: 3.6124 500: 3.2511 | wire，lead terminal Top 500mW 600Hz~20kHz 8Ω wire mounting |  | CLS0201 | [6 empty] | 1W/50mm | Sound Pressure Level (SPL) | 86.00 |  |  | 750Hz | 600 Hz ~ 20 kHz | 0.161" (4.10mm) | 8 Ohms | - |  |  |  | Polyester, Polyethylene Terephthalate (PET) | Nd-Fe-B | 1 (Unlimited) | [5 empty] | Tray | Top |  | 500 mW | 1 W | - | 1630866 |  | CLS | Round | 0.787" Dia (20.00mm) |  |  |  | Magnetic | Wire Leads | [5 empty] | https://www.unikeyic.com/media/pdf/HTMLDatasheet/same-sky/a7/ce/a312/cls0201ma-l152/2025/11/cls0201ma-l152.pdf | https://www.unikeyic.com/products/horn-speaker/cls0201ma-l152/870118359.html
CLS0201MP | Same Sky | 980: 2.3575 1,960: 2.2706 | Top 100mW 680Hz~7kHz 8Ω |  | CLS0201 | [6 empty] | 100mW/500mm | Sound Pressure Level (SPL) | 78.00 |  |  | 850Hz | 680 Hz ~ 7 kHz | 0.295" (7.50mm) | 8 Ohms | - |  |  |  | Polyester, Polyethylene Terephthalate (PET) | Nd-Fe-B | 1 (Unlimited) | [5 empty] | Tray | Top |  | 100 mW | 200 mW | - |  |  | CLS | Round | 0.787" Dia (20.00mm) |  |  |  | Magnetic | PC Pins |  |  |  |  | 1232 | https://www.unikeyic.com/media/pdf/HTMLDatasheet/same-sky/23/4c/aa54/cls0201mp/2025/11/cls0201mp.pdf | https://www.unikeyic.com/products/horn-speaker/cls0201mp/871017523.html
CLS0231 | Same Sky | 1: 7.2947 10: 5.5877 25: 5.0495 50: 4.6842 100: 4.351 250: 3.9545 500: 3.6841 | Pad Top 1W 520Hz~18kHz 8Ω |  | CLS | [6 empty] | 1W/500mm | Sound Pressure Level (SPL) | 89.00 |  |  | 650Hz | 520 Hz ~ 18 kHz | 0.224" (5.70mm) | 8 Ohms | - |  |  |  | Paper | Nd-Fe-B | 1 (Unlimited) | [5 empty] | Tray | Top |  | 1 W | 1.5 W | - | 3844903 |  | CLS | Round | 0.906" Dia (23.00mm) |  |  |  | Magnetic | Solder Pads |  |  |  |  | 753 | https://www.unikeyic.com/media/pdf/HTMLDatasheet/same-sky/ee/8d/65ab/cls0231/2025/11/cls0231.pdf | https://www.unikeyic.com/products/horn-speaker/cls0231/871006087.html
CLS0231-L152 | Same Sky | 25: 4.796 75: 4.103 200: 3.872 | wire，lead terminal Top 1W 520Hz~18kHz 8Ω wire mounting 5.7mm(height) |  | CLS | [6 empty] | 1W/500mm | Sound Pressure Level (SPL) | 89.00 |  |  | 650Hz | 520 Hz ~ 18 kHz | 0.224" (5.70mm) | 8 Ohms | - |  |  |  | Paper | Nd-Fe-B | 1 (Unlimited) | [5 empty] | Tray | Top |  | 1 W | 1.5 W | - |  |  | CLS | Round | 0.906" Dia (23.00mm) |  |  |  | Magnetic | Wire Leads |  |  |  |  | 280 | https://www.unikeyic.com/media/datasheet/87/35/c919/8735c9196619725e754ad83ed427f4e1.pdf | https://www.unikeyic.com/products/horn-speaker/cls0231-l152/871030147.html
CLS0231MA-1-L152 | Same Sky | 10: 4.3815 250: 3.213 500: 3.0555 933: 2.8665 1,866: 2.7825 2,799: 2.772 3,731: 2.7615 | Wire Lead Terminal Top 500mW 536Hz~20kHz 8Ω Wire Mount |  | CLS | [6 empty] | 1W/500mm | Sound Pressure Level (SPL) | 89.00 |  |  | 670Hz | 536 Hz ~ 20 kHz | 0.197" (5.00mm) | 8 Ohms | - |  |  |  | Polyester, Polyethylene Terephthalate (PET) | Nd-Fe-B | 1 (Unlimited) | [5 empty] | Tray | Top |  | 500 mW | 1 W | - |  |  | CLS | Round | 0.906" Dia (23.00mm) |  |  |  | Magnetic | Wire Leads |  |  |  |  | 3855 | https://www.unikeyic.com/media/datasheet/fa/48/60c8/fa4860c8a6bb6766ff9782e7e14645b9.pdf | https://www.unikeyic.com/products/horn-speaker/cls0231ma-1-l152/871008628.html
CLS0261MAE-L152 | Same Sky | 50: 3.0024 250: 2.8035 500: 2.751 1,000: 2.7405 2,500: 2.73 5,000: 2.7195 7,500: 2.709 | Wire Lead Terminal, Top 500mW 540Hz-6kHz 8Ω Wire Mount 4.6mm H |  | CLS0261 | [6 empty] | 1W/500mm | Sound Pressure Level (SPL) | 88.00 |  |  | 540Hz | 540 Hz ~ 6 kHz | 0.181" (4.60mm) | 8 Ohms | - |  |  |  | Polyester, Polyethylene Terephthalate (PET) | Nd-Fe-B | 1 (Unlimited) | [5 empty] | Tray | Top |  | 500 mW | 1 W | - | 1630872 |  | CLS | Round | 1.024" Dia (26.00mm) |  |  |  | Magnetic | Wire Leads |  |  |  |  | 2137 | https://www.unikeyic.com/media/pdf/HTMLDatasheet/same-sky/17/a8/0e1c/cls0261mae-l152/2025/11/cls0261mae-l152.pdf | https://www.unikeyic.com/products/horn-speaker/cls0261mae-l152/871016806.html
CLS0281MAE-L152 | Same Sky |  | Wire Terminal Top 2W 780Hz~7.5kHz 8Ω Wire Mount 5.2mm H |  | CLS | [6 empty] | 1W/500mm | Sound Pressure Level (SPL) | 87.00 |  |  | 780Hz | 780 Hz ~ 7.5 kHz | 0.205" (5.20mm) | 8 Ohms | - |  |  |  | Polyester, Polyethylene Terephthalate (PET) | Nd-Fe-B | 1 (Unlimited) | [5 empty] | Tray | Top |  | 2 W | 4 W | - | 1630873 |  | CLS | Round | 1.102" Dia (28.00mm) |  |  |  | Magnetic | Wire Leads | [5 empty] | https://www.unikeyic.com/media/pdf/HTMLDatasheet/same-sky/a7/d0/bace/cls0281mae-l152/2025/11/cls0281mae-l152.pdf | https://www.unikeyic.com/products/horn-speaker/cls0281mae-l152/870117790.html
CLS0301 | Same Sky | 55: 2.046 300: 1.969 600: 1.881 2,000: 1.815 | Speaker 8Ω 1W 550Hz~20kHz Top Mount |  | CLS | [6 empty] | 1W/500mm | Sound Pressure Level (SPL) | 86.00 |  |  | 550Hz | 550 Hz ~ 20 kHz | 0.232" (5.90mm) | 8 Ohms | - |  |  |  | Paper | Nd-Fe-B | 1 (Unlimited) | [5 empty] | Tray | Top |  | 1 W | 2 W | - |  |  | CLS | Round | 1.181" Dia (30.00mm) |  |  |  | Magnetic | Solder Pads |  |  |  |  | 2600 | https://www.unikeyic.com/media/pdf/HTMLDatasheet/same-sky/e4/cf/d654/cls0301/2025/11/cls0301.pdf | https://www.unikeyic.com/products/horn-speaker/cls0301/871032261.html
CLS0301-L152 | Same Sky | 10: 4.7955 250: 3.654 500: 3.066 1,000: 3.0555 2,000: 3.045 3,000: 3.0345 4,000: 3.024 | wire，lead terminal Top 1W 550Hz~20kHz 8Ω wire mounting 3mm(height) |  | CLS | [6 empty] | 1W/500mm | Sound Pressure Level (SPL) | 86.00 |  |  | 550Hz | 550 Hz ~ 20 kHz | 0.232" (5.90mm) | 8 Ohms | - |  |  |  | Paper | Nd-Fe-B | 1 (Unlimited) | [5 empty] | Tray | Top |  | 1 W | 2 W | - | 1630877 |  | CLS | Round | 1.181" Dia (30.00mm) |  |  |  | Magnetic | Wire Leads |  |  |  |  | 521 | https://www.unikeyic.com/media/pdf/HTMLDatasheet/same-sky/89/64/b936/cls0301-l152/2025/12/cls0301-l152.pdf | https://www.unikeyic.com/products/horn-speaker/cls0301-l152/871008178.html
CLS0301MA | Same Sky | 50: 2.332 300: 2.244 600: 2.145 | Pad Top 200mW 550Hz~13kHz 8Ω |  | CLS0301 | [6 empty] | 1W/500mm | Sound Pressure Level (SPL) | 89.00 |  |  | 550Hz | 550 Hz ~ 13 kHz | 0.157" (4.00mm) | 8 Ohms | - |  |  |  | Polyester, Polyethylene Terephthalate (PET) | Nd-Fe-B | 1 (Unlimited) | [5 empty] | Tray | Top |  | 200 mW | 400 mW | - | 4497685 |  | CLS | Round | 1.181" Dia (30.00mm) |  |  |  | Magnetic | Solder Pads |  |  |  |  | 1932 | https://www.unikeyic.com/media/pdf/HTMLDatasheet/same-sky/54/6a/e75e/cls0301ma/2025/11/cls0301ma.pdf | https://www.unikeyic.com/products/horn-speaker/cls0301ma/871007823.html
CLS0301MA-L152 | Same Sky | 38: 2.948 129: 2.805 514: 2.673 | Wire Lead Terminal Top 200mW 550Hz-13kHz 8Ω Wire Mount 3mm H |  | CLS0301 | [6 empty] | 1W/500mm | Sound Pressure Level (SPL) | 89.00 |  |  | 550Hz | 550 Hz ~ 13 kHz | 0.157" (4.00mm) | 8 Ohms | - |  |  |  | Polyester, Polyethylene Terephthalate (PET) | Nd-Fe-B | 1 (Unlimited) | [5 empty] | Tray | Top |  | 200 mW | 400 mW | - | 1630870 |  | CLS | Round | 1.181" Dia (30.00mm) |  |  |  | Magnetic | Wire Leads |  |  |  |  | 909 | https://www.unikeyic.com/media/datasheet/b6/6b/f527/b66bf527c22559190d12e1dc3d4b5dc6.pdf | https://www.unikeyic.com/products/horn-speaker/cls0301ma-l152/871005606.html
CLS0361-L152 | Same Sky | 1: 6.0504 5: 6.0504 10: 5.8084 20: 5.4211 40: 5.3243 100: 5.3243 | Wire Lead Terminal Top, 2W, 360Hz~20kHz, 8Ω, Wire Mount |  | CLS0361 | [6 empty] | 1W/500mm | Sound Pressure Level (SPL) | 88.00 |  |  | 450Hz | 360 Hz ~ 20 kHz | 0.248" (6.30mm) | 8 Ohms | - |  |  |  | Paper | Nd-Fe-B | 1 (Unlimited) | [5 empty] | Tray | Top |  | 2 W | 3 W | - | 1630878 |  | CLS | Round | 1.417" Dia (36.00mm) |  |  |  | Magnetic | Wire Leads |  |  |  |  | 98 | https://www.unikeyic.com/media/pdf/HTMLDatasheet/same-sky/65/76/bb77/cls0361-l152/2025/11/cls0361-l152.pdf | https://www.unikeyic.com/products/horn-speaker/cls0361-l152/871020204.html
CLS0362MA-1 | Same Sky | 10: 3.5765 250: 2.478 500: 2.2785 1,000: 2.1525 2,000: 2.142 3,000: 2.1315 4,000: 2.121 | Solder pad Top 500mW 550Hz~6kHz 8Ω |  | CLS0362 | [6 empty] | 500mW/500mm | Sound Pressure Level (SPL) | 89.00 |  |  | 550Hz | 550 Hz ~ 6 kHz | 0.197" (5.00mm) | 8 Ohms | - |  |  |  | Polyester, Polyethylene Terephthalate (PET) | Nd-Fe-B | 1 (Unlimited) | [5 empty] | Tray | Top |  | 500 mW | 1 W |  | 2158764 |  | CLS | Round | 1.417" Dia (36.00mm) |  |  |  | Magnetic | Solder Pads |  |  |  |  | 3100 | https://www.unikeyic.com/media/pdf/MfgApplicationNotes/same-sky/10/54/93fa/cmc-6022-38l100/2025/11/understanding-and-measuring-sensitivity-in-audio-components.pdf | https://www.unikeyic.com/products/horn-speaker/cls0362ma-1/871021675.html
CLS0401M-L152 | Same Sky | 32: 3.487 150: 3.322 | Wire Lead Terminal Top, 200mW, 600Hz~8kHz, 8Ω, Wire Mount |  | CLS0401 | [6 empty] | 200mW/500mm | Sound Pressure Level (SPL) | 80.00 |  |  | 600Hz | 600 Hz ~ 8 kHz | 0.382" (9.70mm) | 8 Ohms | - |  |  |  | Polyester, Polyethylene Terephthalate (PET) | Nd-Fe-B | 1 (Unlimited) | [5 empty] | Box | Top |  | 200 mW | 500 mW | - |  |  | CLS | Round | 1.575" Dia (40.00mm) |  |  |  | Magnetic | Wire Leads |  |  |  |  | 255 | https://www.unikeyic.com/media/datasheet/0d/ba/59d3/0dba59d35fa712ed53da49ba47fc585d.pdf | https://www.unikeyic.com/products/horn-speaker/cls0401m-l152/871033875.html
CLS0401MAE | Same Sky | 39: 2.893 119: 2.75 476: 2.629 | Pad Top 1W 500Hz~7kHz 4Ω | [12 empty] | 500Hz~7kHz |  |  |  | 4Ω | [14 empty] | 1W | [13 empty] | Solder pad |  |  |  | 982 | https://www.unikeyic.com/media/about_us/Unikey_ISO_9001_Certification.pdf | https://www.unikeyic.com/products/horn-speaker/cls0401mae/870118768.html
CLS0401MAE-L152 | Same Sky | 5: 5.3471 10: 5.1332 20: 4.791 50: 4.791 | Wire Terminal Top, 1W, 500Hz~7kHz, 4Ω, Wire Mount |  | CLS0401 | [6 empty] | 1W/500mm | Sound Pressure Level (SPL) | 91.00 |  |  | 500Hz | 500 Hz ~ 7 kHz | 0.197" (5.00mm) | 4 Ohms | - |  |  |  | Polyester, Polyethylene Terephthalate (PET) | Nd-Fe-B | 1 (Unlimited) | [5 empty] | Tray | Top |  | 1 W | 2 W | - | 1630874 |  | CLS | Round | 1.575" Dia (40.00mm) |  |  |  | Magnetic | Wire Leads |  |  |  |  | 38 | https://www.unikeyic.com/media/datasheet/01/d9/2aa3/01d92aa32f9f75db97c68ccdece168de.pdf | https://www.unikeyic.com/products/horn-speaker/cls0401mae-l152/871030279.html
CLS0402MA-1 | Same Sky | 45: 2.519 | Pad Mount, 500mW, 530Hz~6kHz, 8Ω, 5.3mm H |  | CLS0402 | [6 empty] | 500mW/500mm | Sound Pressure Level (SPL) | 90.00 |  |  | 530Hz | 530 Hz ~ 6 kHz | 0.209" (5.30mm) | 8 Ohms | - |  |  |  | Polyester, Polyethylene Terephthalate (PET) | Nd-Fe-B | 1 (Unlimited) | [5 empty] | Tray | Top |  | 500 mW | 1 W |  |  |  | CLS | Round | 1.575" Dia (40.00mm) |  |  |  | Magnetic | Solder Pads |  |  |  |  | 241 | https://www.unikeyic.com/media/pdf/MfgApplicationNotes/same-sky/10/54/93fa/cmc-6022-38l100/2025/11/understanding-and-measuring-sensitivity-in-audio-components.pdf | https://www.unikeyic.com/products/horn-speaker/cls0402ma-1/871030803.html
CLS0402MA-1-L152 | Same Sky | 1: 7.682 10: 5.632 25: 4.9896 50: 4.6332 100: 4.1904 256: 3.9528 512: 3.6396 1,024: 3.564 | Wire Lead Terminal, Top 500mW 530Hz~6kHz 8Ω Wire Mount 5.3mm H |  | CLS0402 | [6 empty] | 500mW/500mm | Sound Pressure Level (SPL) | 90.00 |  |  | 530Hz | 530 Hz ~ 6 kHz | 0.209" (5.30mm) | 8 Ohms | - |  |  |  | Polyester, Polyethylene Terephthalate (PET) | Nd-Fe-B | 1 (Unlimited) | [5 empty] | Tray | Top |  | 500 mW | 1 W | - | 1630865 |  | CLS | Round | 1.575" Dia (40.00mm) |  |  |  | Magnetic | Wire Leads |  |  |  |  | 841 | https://www.unikeyic.com/media/datasheet/66/ba/73dd/66ba73ddcd238597b8364e203111a71d.pdf | https://www.unikeyic.com/products/horn-speaker/cls0402ma-1-l152/871033098.html
CLS0571M-L152 | Same Sky | 40: 3.124 200: 2.992 400: 2.871 | Wire, Lead Terminal Top 200mW 530Hz~20kHz 8Ω Wire Mount |  | CLS0571 | [6 empty] | 200mW/500mm | Sound Pressure Level (SPL) | 89.00 |  |  | 530Hz | 530 Hz ~ 20 kHz | 0.465" (11.80mm) | 8 Ohms | - |  |  |  | Polyester, Polyethylene Terephthalate (PET) | Nd-Fe-B | 1 (Unlimited) | [5 empty] | Box | Top |  | 200 mW | 500 mW | - | 1630855 |  | CLS | Round | 2.244" Dia (57.00mm) |  |  |  | Magnetic | Wire Leads |  |  |  |  | 769 | https://www.unikeyic.com/media/datasheet/ea/c6/402b/eac6402b85322d0aea4902d3f238b878.pdf | https://www.unikeyic.com/products/horn-speaker/cls0571m-l152/871028860.html
CMR-12062S-67 | Same Sky | 10: 2.2795 25: 2.1883 50: 2.006 200: 2.006 | Top 20mW 300Hz~7kHz 32Ω, Spring Mount, 12mm L × 6mm W |  | CMR-12062 | [6 empty] | - | Sound Pressure Level (SPL) | 117.00 |  |  | 450Hz | 300 Hz ~ 7 kHz | 0.079" (2.00mm) | 32 Ohms | IP67 - Dust Tight, Waterproof |  |  |  | Polyester, Polyethylene Terephthalate (PET) | Nd-Fe-B | Not Applicable | [5 empty] | Tray | Top |  | 20 mW | 30 mW |  |  |  | CMR | Rectangular | 0.472" L x 0.236" W (12.00mm x 6.00mm) |  |  |  | Magnetic | Spring Type |  |  |  |  | 108 | https://www.unikeyic.com/media/datasheet/97/11/0e96/97110e96fa432091a811dd33b2b6b945.pdf | https://www.unikeyic.com/products/horn-speaker/cmr-12062s-67/871013719.html
CMR-15062S-67 | Same Sky | 66: 1.672 250: 1.584 950: 1.518 | Top 20mW 300Hz~7kHz 32Ω Spring Mount 15mm × 6mm × 2mm |  | CMR-15062 | [6 empty] | - | Sound Pressure Level (SPL) | 117.00 |  |  | 550Hz | 300 Hz ~ 7 kHz | 0.079" (2.00mm) | 32 Ohms | IP67 - Dust Tight, Waterproof |  |  |  | Polyester, Polyethylene Terephthalate (PET) | Nd-Fe-B | Not Applicable | [5 empty] | Tray | Top |  | 20 mW | 30 mW |  |  |  | CMR | Rectangular | 0.591" L x 0.236" W (15.00mm x 6.00mm) |  |  |  | Magnetic | Spring Type |  |  |  |  | 957 | https://www.unikeyic.com/media/datasheet/a0/d4/417a/a0d4417a323c3f693a178287ec22979c.pdf | https://www.unikeyic.com/products/horn-speaker/cmr-15062s-67/871020759.html
CMR-2353-2032SP | Same Sky | 1: 3.4601 10: 2.1817 25: 1.9663 50: 1.8204 100: 1.6877 300: 1.5008 500: 1.4228 1,000: 1.3247 5,000: 1.1968 | Pad Top 20mW 20Hz~3.4kHz 32Ω | [12 empty] | 20Hz~3.4kHz |  |  |  | 32Ω | [14 empty] | 20mW | [13 empty] | Solder pad |  |  |  | 353 | https://www.unikeyic.com/media/about_us/Unikey_ISO_9001_Certification.pdf | https://www.unikeyic.com/products/horn-speaker/cmr-2353-2032sp/871025081.html
CMS-131304-SMT-TR | Same Sky | 250: 2.1735 600: 1.974 1,200: 1.764 3,000: 1.7535 5,400: 1.743 7,800: 1.7325 10,200: 1.722 15,000: 1.7115 | Pad Top, 700mW, 720Hz~20kHz, 8Ω | [12 empty] | 720Hz~20kHz |  |  |  | 8Ω | [14 empty] | 700mW | [13 empty] | Solder pad |  |  |  | 700 | https://www.unikeyic.com/media/about_us/Unikey_ISO_9001_Certification.pdf | https://www.unikeyic.com/products/horn-speaker/cms-131304-smt-tr/871032746.html
CMS-150803-088S-X8 | Same Sky | 1: 3.5748 10: 2.7248 25: 2.4572 50: 2.276 100: 2.111 300: 1.8788 500: 1.7816 1,000: 1.6596 5,000: 1.539 | Top 800mW 980Hz~20kHz 8Ω | [6 empty] | 10% @ 2kHz |  | 100mm | Sound Pressure Level (SPL) | 93.00 |  |  | 1.2kHz | 980 Hz ~ 20 kHz | 0.118" (3.00mm) | 8 Ohms | IPX8 |  |  |  | Polyetheretherketone (PEEK) | Nd-Fe-B-N38 | Not Applicable |  |  |  | -20°C ~ 70°C |  | Tray | Top |  | 800 mW | 1.2 W | - | 18742610 |  | CMS | Rectangular | 0.591" L x 0.315" W (15.00mm x 8.00mm) |  |  |  | Magnetic | Spring Type |  |  |  |  | 396 | https://www.unikeyic.com/media/about_us/Unikey_ISO_9001_Certification.pdf | https://www.unikeyic.com/products/horn-speaker/cms-150803-088s-x8/871031255.html
CMS-151103-088SP | Same Sky | 25: 1.8515 400: 1.344 800: 1.26 1,200: 1.2075 2,800: 1.155 5,200: 1.092 7,600: 1.0815 10,000: 1.071 | Pad Top, 700mW, 100Hz~20kHz, 8Ω, 15mm L × 3mm H |  | CMS-151 |  |  |  |  | 15% Max @ 800Hz ~ 1.2KHz, 0.1M, 2.37V; 10% Max @ 1.201Hz ~ 5KHz, 0.1M, 2.37V |  | 700mW/100mm | Sound Pressure Level (SPL) | 90.00 |  |  | 550Hz | 100 Hz ~ 20 kHz | 0.118" (3.00mm) | 8 Ohms | - |  |  |  | Polyetheretherketone (PEEK) | Nd-Fe-B | Not Applicable |  |  |  | -20°C ~ 70°C |  | Box | Top |  | 700 mW | 1 W | - | 10821316 |  | CMS | Rectangular | 0.591" L x 0.433" W (15.00mm x 11.00mm) |  |  |  | Magnetic | Solder Pads |  |  |  |  | 400 | https://www.unikeyic.com/media/pdf/HTMLDatasheet/same-sky/d7/71/c3c7/cms-151103-088sp/2025/12/cms-151103-088sp.pdf | https://www.unikeyic.com/products/horn-speaker/cms-151103-088sp/870119835.html
CMS-151103-18SP-X8 | Same Sky | 65: 1.716 291: 1.639 | Pad Top 1W 760Hz~20kHz 8Ω | [6 empty] | 10% @ 2kHz |  | 100mm | Sound Pressure Level (SPL) | 95.00 |  |  | 950Hz | 760 Hz ~ 20 kHz | 0.118" (3.00mm) | 8 Ohms | IPX8 |  |  |  | Polyetheretherketone (PEEK) | Nd-Fe-B-N38 | Not Applicable |  |  |  | -20°C ~ 70°C |  | Tray | Top |  | 1 W | 1.3 W | - | 18742605 |  | CMS | Rectangular | 0.591" L x 0.433" W (15.00mm x 11.00mm) |  |  |  | Magnetic | Solder Pads |  |  |  |  | 400 | https://www.unikeyic.com/media/about_us/Unikey_ISO_9001_Certification.pdf | https://www.unikeyic.com/products/horn-speaker/cms-151103-18sp-x8/871027400.html
CMS-151125-076L100A | Same Sky | 1: 3.4042 10: 2.5923 25: 2.3376 50: 2.1651 100: 2.0079 300: 1.7867 500: 1.6942 1,000: 1.578 5,000: 1.4548 | Wire with Connector, Top 700mW, 100Hz~20kHz, 6Ω, 15mm L × 2.5mm H |  | CMS-151 |  |  |  |  | - |  | 700mW/100mm | Sound Pressure Level (SPL) | 92.50 |  |  | 550Hz | 100 Hz ~ 20 kHz | 0.098" (2.50mm) | 6 Ohms | - |  |  |  | Polyester, Polyethylene Terephthalate (PET) | Nd-Fe-B | Not Applicable |  |  |  | -20°C ~ 70°C |  | Tray | Top |  | 700 mW | 1 W | - |  |  | CMS | Rectangular | 0.591" L x 0.433" W (15.00mm x 11.00mm) |  |  |  | Magnetic | Wire Leads with Connector |  |  |  |  | 432 | https://www.unikeyic.com/media/about_us/Unikey_ISO_9001_Certification.pdf | https://www.unikeyic.com/products/horn-speaker/cms-151125-076l100a/871013435.html
CMS-151125-076L100A-67 | Same Sky | 71: 1.551 | Wire w/ Connector Top 700mW 100Hz-20kHz 6Ω 15mm(L) × 2.5mm(H) |  | CMS-151 |  |  |  |  | - |  | 700mW/100mm | Sound Pressure Level (SPL) | 92.50 |  |  | 550Hz | 100 Hz ~ 20 kHz | 0.098" (2.50mm) | 6 Ohms | IP67 - Dust Tight, Waterproof |  |  |  | Polyester, Polyethylene Terephthalate (PET) | Nd-Fe-B | Not Applicable |  |  |  | -20°C ~ 70°C |  | Tray | Top |  | 700 mW | 1 W | - |  |  | CMS | Rectangular | 0.591" L x 0.433" W (15.00mm x 11.00mm) |  |  |  | Magnetic | Wire Leads with Connector |  |  |  |  | 200 | https://www.unikeyic.com/media/about_us/Unikey_ISO_9001_Certification.pdf | https://www.unikeyic.com/products/horn-speaker/cms-151125-076l100a-67/871016791.html
CMS-151125-076L100B | Same Sky | 79: 1.408 245: 1.342 | Wire with Connector, Top 700mW, 100Hz~20kHz, 6Ω, 15mm L × 2.5mm H |  | CMS-151 |  |  |  |  | - |  | 700mW/100mm | Sound Pressure Level (SPL) | 92.50 |  |  | 550Hz | 100 Hz ~ 20 kHz | 0.098" (2.50mm) | 6 Ohms | - |  |  |  | Polyester, Polyethylene Terephthalate (PET) | Nd-Fe-B | Not Applicable |  |  |  | -20°C ~ 70°C |  | Tray | Top |  | 700 mW | 1 W | - |  |  | CMS | Rectangular | 0.591" L x 0.433" W (15.00mm x 11.00mm) |  |  |  | Magnetic | Wire Leads with Connector |  |  |  |  | 951 | https://www.unikeyic.com/media/about_us/Unikey_ISO_9001_Certification.pdf | https://www.unikeyic.com/products/horn-speaker/cms-151125-076l100b/871021144.html
CMS-151125-076L100B-67 | Same Sky | 79: 1.408 245: 1.342 | Wire w/ Connector Top 700mW 100Hz-20kHz 6Ω 15mm(L) × 2.5mm(H) |  | CMS-151 |  |  |  |  | - |  | 700mW/100mm | Sound Pressure Level (SPL) | 92.50 |  |  | 550Hz | 100 Hz ~ 20 kHz | 0.098" (2.50mm) | 6 Ohms | IP67 - Dust Tight, Waterproof |  |  |  | Polyester, Polyethylene Terephthalate (PET) | Nd-Fe-B | Not Applicable |  |  |  | -20°C ~ 70°C |  | Tray | Top |  | 700 mW | 1 W | - | 13563531 |  | CMS | Rectangular | 0.591" L x 0.433" W (15.00mm x 11.00mm) |  |  |  | Magnetic | Wire Leads with Connector |  |  |  |  | 393 | https://www.unikeyic.com/media/about_us/Unikey_ISO_9001_Certification.pdf | https://www.unikeyic.com/products/horn-speaker/cms-151125-076l100b-67/871018849.html
CMS-151125-076S-67 | Same Sky | 95: 1.177 | Top 700mW 100Hz~20kHz 6Ω Spring Mount 15mm(L) × 11mm(W) |  | CMS-151 | [6 empty] | 700mW/100mm | Sound Pressure Level (SPL) | 92.50 |  |  | 550Hz | 100 Hz ~ 20 kHz | 0.098" (2.50mm) | 6 Ohms | IP67 - Dust Tight, Waterproof |  |  |  | Polyester, Polyethylene Terephthalate (PET) | Nd-Fe-B | Not Applicable | [5 empty] | Tray | Top |  | 700 mW | 1 W |  | 14813939 |  | CMS | Rectangular | 0.591" L x 0.433" W (15.00mm x 11.00mm) |  |  |  | Magnetic | Spring Type |  |  |  |  | 126 | https://www.unikeyic.com/media/pdf/MfgApplicationNotes/same-sky/10/54/93fa/cmc-6022-38l100/2025/11/understanding-and-measuring-sensitivity-in-audio-components.pdf | https://www.unikeyic.com/products/horn-speaker/cms-151125-076s-67/871022775.html
CMS-151125-076SP | Same Sky | 100: 1.7755 | Pad Top, 700mW, 100Hz-20kHz, 6Ω, 15mm × 11mm × 2.5mm |  | CMS-151 | [6 empty] | 700mW/100mm | Sound Pressure Level (SPL) | 92.50 |  |  | 550Hz | 100 Hz ~ 20 kHz | 0.098" (2.50mm) | 6 Ohms | - |  |  |  | Polyester, Polyethylene Terephthalate (PET) | Nd-Fe-B | Not Applicable | [5 empty] | Tray | Top |  | 700 mW | 1 W |  |  |  | CMS | Rectangular | 0.591" L x 0.433" W (15.00mm x 11.00mm) |  |  |  | Magnetic | Solder Pads |  |  |  |  | 146 | https://www.unikeyic.com/media/pdf/MfgApplicationNotes/same-sky/10/54/93fa/cmc-6022-38l100/2025/11/understanding-and-measuring-sensitivity-in-audio-components.pdf | https://www.unikeyic.com/products/horn-speaker/cms-151125-076sp/871019375.html
CMS-151125-076SP-67 | Same Sky | 10: 2.2795 20: 2.1883 40: 2.0424 100: 2.0424 | Solder pad Top 700mW 100Hz~20kHz 6Ω SMD mount 15mm(Length)*11mm(width) |  | CMS-151 | [6 empty] | 700mW/100mm | Sound Pressure Level (SPL) | 92.50 |  |  | 550Hz | 100 Hz ~ 20 kHz | 0.098" (2.50mm) | 6 Ohms | IP67 - Dust Tight, Waterproof |  |  |  | Polyester, Polyethylene Terephthalate (PET) | Nd-Fe-B | Not Applicable | [5 empty] | Tray | Top |  | 700 mW | 1 W |  |  |  | CMS | Rectangular | 0.591" L x 0.433" W (15.00mm x 11.00mm) |  |  |  | Magnetic | Solder Pads |  |  |  |  | 86 | https://www.unikeyic.com/media/pdf/MfgApplicationNotes/same-sky/10/54/93fa/cmc-6022-38l100/2025/11/understanding-and-measuring-sensitivity-in-audio-components.pdf | https://www.unikeyic.com/products/horn-speaker/cms-151125-076sp-67/871012277.html
CMS-151125-078L100A | Same Sky | 75: 1.518 300: 1.452 | Wire with Connector, Top 700mW 100Hz~20kHz 8Ω, 15mm L × 2.5mm H |  | CMS-151 |  |  |  |  | - |  | 700mW/100mm | Sound Pressure Level (SPL) | 91.00 |  |  | 700Hz | 100 Hz ~ 20 kHz | 0.098" (2.50mm) | 8 Ohms | - |  |  |  | Polyester, Polyethylene Terephthalate (PET) | Nd-Fe-B | Not Applicable |  |  |  | -20°C ~ 70°C |  | Tray | Top |  | 700 mW | 1 W | - | 13563575 |  | CMS | Rectangular | 0.591" L x 0.433" W (15.00mm x 11.00mm) |  |  |  | Magnetic | Wire Leads with Connector |  |  |  |  | 441 | https://www.unikeyic.com/media/about_us/Unikey_ISO_9001_Certification.pdf | https://www.unikeyic.com/products/horn-speaker/cms-151125-078l100a/871030533.html
CMS-151125-078L100A-67 | Same Sky | 71: 1.551 | Wire with Connector Top 700mW 100Hz~20kHz 8Ω 15mm(L) × 2.5mm(H) |  | CMS-151 |  |  |  |  | - |  | 700mW/100mm | Sound Pressure Level (SPL) | 91.00 |  |  | 700Hz | 100 Hz ~ 20 kHz | 0.098" (2.50mm) | 8 Ohms | IP67 - Dust Tight, Waterproof |  |  |  | Polyester, Polyethylene Terephthalate (PET) | Nd-Fe-B | Not Applicable |  |  |  | -20°C ~ 70°C |  | Tray | Top |  | 700 mW | 1 W | - |  |  | CMS | Rectangular | 0.591" L x 0.433" W (15.00mm x 11.00mm) |  |  |  | Magnetic | Wire Leads with Connector |  |  |  |  | 197 | https://www.unikeyic.com/media/about_us/Unikey_ISO_9001_Certification.pdf | https://www.unikeyic.com/products/horn-speaker/cms-151125-078l100a-67/871018067.html
CMS-151125-078L100B | Same Sky | 1: 3.253 10: 2.4778 25: 2.2334 50: 2.0683 100: 1.9181 300: 1.7065 500: 1.618 1,000: 1.5069 5,000: 1.3818 | Wire with Connector, Top 700mW 100Hz~20kHz 8Ω 15mm L × 2.5mm H |  | CMS-151 |  |  |  |  | - |  | 700mW/100mm | Sound Pressure Level (SPL) | 91.00 |  |  | 700Hz | 100 Hz ~ 20 kHz | 0.098" (2.50mm) | 8 Ohms | - |  |  |  | Polyester, Polyethylene Terephthalate (PET) | Nd-Fe-B | Not Applicable |  |  |  | -20°C ~ 70°C |  | Tray | Top |  | 700 mW | 1 W | - | 13563574 |  | CMS | Rectangular | 0.591" L x 0.433" W (15.00mm x 11.00mm) |  |  |  | Magnetic | Wire Leads with Connector |  |  |  |  | 483 | https://www.unikeyic.com/media/about_us/Unikey_ISO_9001_Certification.pdf | https://www.unikeyic.com/products/horn-speaker/cms-151125-078l100b/871031633.html
CMS-151125-078S | Same Sky | 150: 1.012 600: 0.968 | Top 700mW 100Hz~20kHz 8Ω Spring Mount 15mm L × 11mm W |  | CMS-151 | [6 empty] | 700mW/100mm | Sound Pressure Level (SPL) | 91.00 |  |  | 700Hz | 100 Hz ~ 20 kHz | 0.098" (2.50mm) | 8 Ohms | - |  |  |  | Polyester, Polyethylene Terephthalate (PET) | Nd-Fe-B | Not Applicable | [5 empty] | Tray | Top |  | 700 mW | 1 W |  |  |  | CMS | Rectangular | 0.591" L x 0.433" W (15.00mm x 11.00mm) |  |  |  | Magnetic | Spring Type |  |  |  |  | 814 | https://www.unikeyic.com/media/datasheet/e6/70/3401/e67034017f41ce8c94edafb6ca7662ef.pdf | https://www.unikeyic.com/products/horn-speaker/cms-151125-078s/871016908.html
CMS-151125-078S-67 | Same Sky | 90: 1.254 500: 1.21 | Top 700mW 100Hz~20kHz 8Ω Spring Mount 15mm L × 11mm W |  | CMS-151 | [6 empty] | 700mW/100mm | Sound Pressure Level (SPL) | 91.00 |  |  | 700Hz | 100 Hz ~ 20 kHz | 0.098" (2.50mm) | 8 Ohms | IP67 - Dust Tight, Waterproof |  |  |  | Polyester, Polyethylene Terephthalate (PET) | Nd-Fe-B | Not Applicable | [5 empty] | Tray | Top |  | 700 mW | 1 W |  | 9561100 |  | CMS | Rectangular | 0.591" L x 0.433" W (15.00mm x 11.00mm) |  |  |  | Magnetic | Spring Type |  |  |  |  | 675 | https://www.unikeyic.com/media/pdf/MfgApplicationNotes/same-sky/10/54/93fa/cmc-6022-38l100/2025/11/understanding-and-measuring-sensitivity-in-audio-components.pdf | https://www.unikeyic.com/products/horn-speaker/cms-151125-078s-67/871016603.html
CMS-151125-078SP | Same Sky | 100: 1.7755 300: 1.5793 500: 1.4972 1,000: 1.3942 5,000: 1.267 | Pad Top, 700mW, 100Hz~20kHz, 8Ω, 15mm L × 11mm W |  | CMS-151 | [6 empty] | 700mW/100mm | Sound Pressure Level (SPL) | 91.00 |  |  | 700Hz | 100 Hz ~ 20 kHz | 0.098" (2.50mm) | 8 Ohms | - |  |  |  | Polyester, Polyethylene Terephthalate (PET) | Nd-Fe-B | Not Applicable | [5 empty] | Tray | Top |  | 700 mW | 1 W |  | 8581447 |  | CMS | Rectangular | 0.591" L x 0.433" W (15.00mm x 11.00mm) |  |  |  | Magnetic | Solder Pads |  |  |  |  | 664 | https://www.unikeyic.com/media/datasheet/e6/70/3401/e67034017f41ce8c94edafb6ca7662ef.pdf | https://www.unikeyic.com/products/horn-speaker/cms-151125-078sp/871013828.html
CMS-151125-18SP-X8 | Same Sky | 69: 1.617 309: 1.551 | Pad Top 1W 760Hz~20kHz 8Ω | [6 empty] | 10% @ 2kHz |  | 100mm | Sound Pressure Level (SPL) | 95.00 |  |  | 950Hz | 760 Hz ~ 20 kHz | 0.098" (2.50mm) | 8 Ohms | IPX8 |  |  |  | Polyetheretherketone (PEEK) | Nd-Fe-B-N38 | Not Applicable |  |  |  | -20°C ~ 70°C |  | Tray | Top |  | 1 W | 1.2 W | - | 18742619 |  | CMS | Rectangular | 0.591" L x 0.433" W (15.00mm x 11.00mm) |  |  |  | Magnetic | Solder Pads |  |  |  |  | 400 | https://www.unikeyic.com/media/about_us/Unikey_ISO_9001_Certification.pdf | https://www.unikeyic.com/products/horn-speaker/cms-151125-18sp-x8/871013829.html
CMS-15113-076L100 | Same Sky | 300: 1.6737 500: 1.5868 1,000: 1.4778 5,000: 1.3521 | Wire Lead Terminal Top 700mW 100Hz~20kHz 6Ω Wire Mount 15mm L × 11mm W |  | CMS-151 | [6 empty] | 700mW/100mm | Sound Pressure Level (SPL) | 92.00 |  |  | 700Hz | 100 Hz ~ 20 kHz | 0.118" (3.00mm) | 6 Ohms | - |  |  |  | Polyester, Polyethylene Terephthalate (PET) | Nd-Fe-B | Not Applicable | [5 empty] | Tray | Top |  | 700 mW | 1 W |  | 8581914 |  | CMS | Rectangular | 0.591" L x 0.433" W (15.00mm x 11.00mm) |  |  |  | Magnetic | Wire Leads |  |  |  |  | 773 | https://www.unikeyic.com/media/pdf/MfgApplicationNotes/same-sky/10/54/93fa/cmc-6022-38l100/2025/11/understanding-and-measuring-sensitivity-in-audio-components.pdf | https://www.unikeyic.com/products/horn-speaker/cms-15113-076l100/871009941.html
CMS-15113-076L100B | Same Sky | 75: 1.518 300: 1.452 | Wire with Connector Top 700mW 100Hz-20kHz 6Ω 15mm(L) × 3mm(H) |  | CMS-151 |  |  |  |  | - |  | 700mW/100mm | Sound Pressure Level (SPL) | 92.00 |  |  | 700Hz | 100 Hz ~ 20 kHz | 0.118" (3.00mm) | 6 Ohms | - |  |  |  | Polyester, Polyethylene Terephthalate (PET) | Nd-Fe-B | Not Applicable |  |  |  | -20°C ~ 70°C |  | Tray | Top |  | 700 mW | 1 W | - | 13563544 |  | CMS | Rectangular | 0.591" L x 0.433" W (15.00mm x 11.00mm) |  |  |  | Magnetic | Wire Leads with Connector |  |  |  |  | 492 | https://www.unikeyic.com/media/about_us/Unikey_ISO_9001_Certification.pdf | https://www.unikeyic.com/products/horn-speaker/cms-15113-076l100b/871024093.html
CMS-15113-076S | Same Sky | 100: 1.5444 250: 1.5012 500: 1.386 750: 1.3755 1,000: 1.2075 | Top 700mW 100Hz~20kHz 6Ω Spring Mount 15mm × 11mm × 3mm |  | CMS-151 | [6 empty] | 700mW/100mm | Sound Pressure Level (SPL) | 92.00 |  |  | 600Hz | 100 Hz ~ 20 kHz | 0.118" (3.00mm) | 6 Ohms | - |  |  |  | Polyester, Polyethylene Terephthalate (PET) | Nd-Fe-B | Not Applicable | [5 empty] | Tray | Top |  | 700 mW | 1 W |  | 8581921 |  | CMS | Rectangular | 0.591" L x 0.433" W (15.00mm x 11.00mm) |  |  |  | Magnetic | Spring Type |  |  |  |  | 1000 | https://www.unikeyic.com/media/pdf/MfgApplicationNotes/same-sky/10/54/93fa/cmc-6022-38l100/2025/11/understanding-and-measuring-sensitivity-in-audio-components.pdf | https://www.unikeyic.com/products/horn-speaker/cms-15113-076s/871017827.html
CMS-15113-076S-67 | Same Sky | 95: 1.177 | Top 700mW, 100Hz-20kHz, 6Ω, Spring Mount, 15mm(L) x 11mm(W) |  | CMS-151 | [6 empty] | 700mW/100mm | Sound Pressure Level (SPL) | 92.00 |  |  | 600Hz | 100 Hz ~ 20 kHz | 0.118" (3.00mm) | 6 Ohms | IP67 - Dust Tight, Waterproof |  |  |  | Polyester, Polyethylene Terephthalate (PET) | Nd-Fe-B | Not Applicable | [5 empty] | Tray | Top |  | 700 mW | 1 W |  | 9561098 |  | CMS | Rectangular | 0.591" L x 0.433" W (15.00mm x 11.00mm) |  |  |  | Magnetic | Spring Type |  |  |  |  | 150 | https://www.unikeyic.com/media/pdf/HTMLDatasheet/same-sky/7a/5e/e314/cms-15113-076s-67/2025/11/cms-15113-076s-67.pdf | https://www.unikeyic.com/products/horn-speaker/cms-15113-076s-67/871021980.html
CMS-15113-076SP | Same Sky | 150: 1.056 600: 1.012 | Pad Top 700mW 100Hz~20kHz 6Ω 15mm × 11mm × 3mm |  | CMS-151 | [6 empty] | 700mW/100mm | Sound Pressure Level (SPL) | 92.00 |  |  | 600Hz | 100 Hz ~ 20 kHz | 0.118" (3.00mm) | 6 Ohms | - |  |  |  | Polyester, Polyethylene Terephthalate (PET) | Nd-Fe-B | Not Applicable | [5 empty] | Tray | Top |  | 700 mW | 1 W |  |  |  | CMS | Rectangular | 0.591" L x 0.433" W (15.00mm x 11.00mm) |  |  |  | Magnetic | Solder Pads |  |  |  |  | 1916 | https://www.unikeyic.com/media/pdf/MfgApplicationNotes/same-sky/10/54/93fa/cmc-6022-38l100/2025/11/understanding-and-measuring-sensitivity-in-audio-components.pdf | https://www.unikeyic.com/products/horn-speaker/cms-15113-076sp/871015620.html
CMS-15113-076SP-67 | Same Sky | 100: 1.155 500: 1.1 | Solder pad Top 700mW 100Hz~20kHz 6Ω SMD mount 15mm(Length)*11mm(width) |  | CMS-151 | [6 empty] | 700mW/100mm | Sound Pressure Level (SPL) | 92.00 |  |  | 600Hz | 100 Hz ~ 20 kHz | 0.118" (3.00mm) | 6 Ohms | IP67 - Dust Tight, Waterproof |  |  |  | Polyester, Polyethylene Terephthalate (PET) | Nd-Fe-B | Not Applicable | [5 empty] | Tray | Top |  | 700 mW | 1 W |  | 9561099 |  | CMS | Rectangular | 0.591" L x 0.433" W (15.00mm x 11.00mm) |  |  |  | Magnetic | Solder Pads |  |  |  |  | 600 | https://www.unikeyic.com/media/pdf/HTMLDatasheet/same-sky/7a/5e/e314/cms-15113-076s-67/2025/11/cms-15113-076s-67.pdf | https://www.unikeyic.com/products/horn-speaker/cms-15113-076sp-67/871021568.html
CMS-15113-078L100 | Same Sky | 100: 1.728 250: 1.6524 500: 1.4175 1,000: 1.365 3,000: 1.323 5,000: 1.281 8,000: 1.2705 | Wire Terminal, Top 700mW 100Hz~20kHz 8Ω Wire Mount 15mm L × 11mm W |  | CMS-151 | [6 empty] | 700mW/100mm | Sound Pressure Level (SPL) | 91.00 |  |  | 700Hz | 100 Hz ~ 20 kHz | 0.118" (3.00mm) | 8 Ohms | - |  |  |  | Polyester, Polyethylene Terephthalate (PET) | Nd-Fe-B | Not Applicable | [5 empty] | Tray | Top |  | 700 mW | 1 W |  |  |  | CMS | Rectangular | 0.591" L x 0.433" W (15.00mm x 11.00mm) |  |  |  | Magnetic | Wire Leads |  |  |  |  | 1000 | https://www.unikeyic.com/media/datasheet/cf/4c/eef0/cf4ceef0a75f6b9c8600d5383fe2ed06.pdf | https://www.unikeyic.com/products/horn-speaker/cms-15113-078l100/871028836.html
CMS-15113-078L100-67 | Same Sky | 10: 2.3765 20: 2.2814 40: 2.1293 100: 2.1293 | Wire Lead Terminal Top 700mW 100Hz-20kHz 8Ω Wire Mount 15mm × 11mm × 3mm |  | CMS-151 | [6 empty] | 700mW/100mm | Sound Pressure Level (SPL) | 91.00 |  |  | 700Hz | 100 Hz ~ 20 kHz | 0.118" (3.00mm) | 8 Ohms | IP67 - Dust Tight, Waterproof |  |  |  | Polyester, Polyethylene Terephthalate (PET) | Nd-Fe-B | Not Applicable | [5 empty] | Tray | Top |  | 700 mW | 1 W |  |  |  | CMS | Rectangular | 0.591" L x 0.433" W (15.00mm x 11.00mm) |  |  |  | Magnetic | Wire Leads |  |  |  |  | 106 | https://www.unikeyic.com/media/pdf/MfgApplicationNotes/same-sky/10/54/93fa/cmc-6022-38l100/2025/11/understanding-and-measuring-sensitivity-in-audio-components.pdf | https://www.unikeyic.com/products/horn-speaker/cms-15113-078l100-67/871007391.html
CMS-15113-078L100A-67 | Same Sky | 70: 1.595 | Wire with Connector, Top, 700mW, 100Hz~20kHz, 8Ω, 15mm L × 3mm H |  | CMS-151 |  |  |  |  | - |  | 700mW/100mm | Sound Pressure Level (SPL) | 91.00 |  |  | 700Hz | 100 Hz ~ 20 kHz | 0.118" (3.00mm) | 8 Ohms | IP67 - Dust Tight, Waterproof |  |  |  | Polyester, Polyethylene Terephthalate (PET) | Nd-Fe-B | Not Applicable |  |  |  | -20°C ~ 70°C |  | Tray | Top |  | 700 mW | 1 W | - |  |  | CMS | Rectangular | 0.591" L x 0.433" W (15.00mm x 11.00mm) |  |  |  | Magnetic | Wire Leads with Connector |  |  |  |  | 212 | https://www.unikeyic.com/media/about_us/Unikey_ISO_9001_Certification.pdf | https://www.unikeyic.com/products/horn-speaker/cms-15113-078l100a-67/871026107.html
CMS-15113-078L100B-67 | Same Sky | 79: 1.408 245: 1.342 | Wire with Connector, Top 700mW, 100Hz~20kHz, 8Ω, 15mm L × 3mm H |  | CMS-151 |  |  |  |  | - |  | 700mW/100mm | Sound Pressure Level (SPL) | 91.00 |  |  | 700Hz | 100 Hz ~ 20 kHz | 0.118" (3.00mm) | 8 Ohms | IP67 - Dust Tight, Waterproof |  |  |  | Polyester, Polyethylene Terephthalate (PET) | Nd-Fe-B | Not Applicable |  |  |  | -20°C ~ 70°C |  | Tray | Top |  | 700 mW | 1 W | - |  |  | CMS | Rectangular | 0.591" L x 0.433" W (15.00mm x 11.00mm) |  |  |  | Magnetic | Wire Leads with Connector |  |  |  |  | 272 | https://www.unikeyic.com/media/about_us/Unikey_ISO_9001_Certification.pdf | https://www.unikeyic.com/products/horn-speaker/cms-15113-078l100b-67/871016072.html
CMS-15113-078S | Same Sky | 100: 1.1 | Top 700mW 100Hz~20kHz 8Ω Spring Mount 15mm L × 11mm W |  | CMS-151 | [6 empty] | 700mW/100mm | Sound Pressure Level (SPL) | 91.00 |  |  | 700Hz | 100 Hz ~ 20 kHz | 0.118" (3.00mm) | 8 Ohms | - |  |  |  | Polyester, Polyethylene Terephthalate (PET) | Nd-Fe-B | Not Applicable | [5 empty] | Tray | Top |  | 700 mW | 1 W |  |  |  | CMS | Rectangular | 0.591" L x 0.433" W (15.00mm x 11.00mm) |  |  |  | Magnetic | Spring Type |  |  |  |  | 126 | https://www.unikeyic.com/media/datasheet/cf/4c/eef0/cf4ceef0a75f6b9c8600d5383fe2ed06.pdf | https://www.unikeyic.com/products/horn-speaker/cms-15113-078s/871022490.html
CMS-15113-078S-67 | Same Sky | 90: 1.232 300: 1.188 | Top 700mW 100Hz~20kHz 8Ω Spring Mount 15mm × 11mm × 3mm |  | CMS-151 | [6 empty] | 700mW/100mm | Sound Pressure Level (SPL) | 91.00 |  |  | 700Hz | 100 Hz ~ 20 kHz | 0.118" (3.00mm) | 8 Ohms | IP67 - Dust Tight, Waterproof |  |  |  | Polyester, Polyethylene Terephthalate (PET) | Nd-Fe-B | Not Applicable | [5 empty] | Tray | Top |  | 700 mW | 1 W |  |  |  | CMS | Rectangular | 0.591" L x 0.433" W (15.00mm x 11.00mm) |  |  |  | Magnetic | Spring Type |  |  |  |  | 899 | https://www.unikeyic.com/media/pdf/MfgApplicationNotes/same-sky/10/54/93fa/cmc-6022-38l100/2025/11/understanding-and-measuring-sensitivity-in-audio-components.pdf | https://www.unikeyic.com/products/horn-speaker/cms-15113-078s-67/871018180.html
CMS-15113-078SP | Same Sky | 25: 1.472 100: 1.2636 250: 1.242 500: 1.176 1,000: 1.155 3,000: 1.113 5,000: 1.1025 8,000: 1.092 | Pad Top 700mW 100Hz~20kHz 8Ω 15mm × 11mm × 3mm |  | CMS-151 | [6 empty] | 700mW/100mm | Sound Pressure Level (SPL) | 91.00 |  |  | 700Hz | 100 Hz ~ 20 kHz | 0.118" (3.00mm) | 8 Ohms | - |  |  |  | Polyester, Polyethylene Terephthalate (PET) | Nd-Fe-B | Not Applicable | [5 empty] | Tray | Top |  | 700 mW | 1 W |  | 8581915 |  | CMS | Rectangular | 0.591" L x 0.433" W (15.00mm x 11.00mm) |  |  |  | Magnetic | Solder Pads |  |  |  |  | 1000 | https://www.unikeyic.com/media/datasheet/cf/4c/eef0/cf4ceef0a75f6b9c8600d5383fe2ed06.pdf | https://www.unikeyic.com/products/horn-speaker/cms-15113-078sp/871007628.html
CMS-15113-078SP-67 | Same Sky | 100: 1.155 500: 1.1 | Pad Top 700mW 100Hz~20kHz 8Ω SMD 15mm × 11mm × 3mm |  | CMS-151 | [6 empty] | 700mW/100mm | Sound Pressure Level (SPL) | 91.00 |  |  | 700Hz | 100 Hz ~ 20 kHz | 0.118" (3.00mm) | 8 Ohms | IP67 - Dust Tight, Waterproof |  |  |  | Polyester, Polyethylene Terephthalate (PET) | Nd-Fe-B | Not Applicable | [5 empty] | Tray | Top |  | 700 mW | 1 W |  | 9561103 |  | CMS | Rectangular | 0.591" L x 0.433" W (15.00mm x 11.00mm) |  |  |  | Magnetic | Solder Pads |  |  |  |  | 1150 | https://www.unikeyic.com/media/pdf/MfgApplicationNotes/same-sky/10/54/93fa/cmc-6022-38l100/2025/11/understanding-and-measuring-sensitivity-in-audio-components.pdf | https://www.unikeyic.com/products/horn-speaker/cms-15113-078sp-67/871034037.html
CMS-151135-076L100 | Same Sky | 100: 1.6524 250: 1.5768 500: 1.386 750: 1.3755 1,000: 1.323 | Wire Lead Terminal, 700mW, 100Hz~20kHz, 6Ω, Wire Mount, 15mm × 11mm |  | CMS-151 | [6 empty] | 700mW/100mm | Sound Pressure Level (SPL) | 92.00 |  |  | 600Hz | 100 Hz ~ 20 kHz | 0.138" (3.50mm) | 6 Ohms | - |  |  |  | Polyester, Polyethylene Terephthalate (PET) | Nd-Fe-B | Not Applicable | [5 empty] | Tray | Top |  | 700 mW | 1 W |  |  |  | CMS | Rectangular | 0.591" L x 0.433" W (15.00mm x 11.00mm) |  |  |  | Magnetic | Wire Leads |  |  |  |  | 1000 | https://www.unikeyic.com/media/pdf/MfgApplicationNotes/same-sky/10/54/93fa/cmc-6022-38l100/2025/11/understanding-and-measuring-sensitivity-in-audio-components.pdf | https://www.unikeyic.com/products/horn-speaker/cms-151135-076l100/871012679.html
CMS-151135-076L100A | Same Sky | 75: 1.518 300: 1.452 | Wire with Connector, Top 700mW, 100Hz~20kHz, 6Ω, 15mm L × 3.5mm H |  | CMS-151 |  |  |  |  | - |  | 700mW/100mm | Sound Pressure Level (SPL) | 92.00 |  |  | 600Hz | 100 Hz ~ 20 kHz | 0.138" (3.50mm) | 6 Ohms | - |  |  |  | Polyester, Polyethylene Terephthalate (PET) | Nd-Fe-B | Not Applicable |  |  |  | -20°C ~ 70°C |  | Tray | Top |  | 700 mW | 1 W | - |  |  | CMS | Rectangular | 0.591" L x 0.433" W (15.00mm x 11.00mm) |  |  |  | Magnetic | Wire Leads with Connector |  |  |  |  | 490 | https://www.unikeyic.com/media/about_us/Unikey_ISO_9001_Certification.pdf | https://www.unikeyic.com/products/horn-speaker/cms-151135-076l100a/871009467.html
CMS-151135-076L100A-67 | Same Sky | 70: 1.595 250: 1.529 | Wire with Connector, Top, 700mW, 100Hz-20kHz, 6Ω, 15mm L × 3.5mm H |  | CMS-151 |  |  |  |  | - |  | 700mW/100mm | Sound Pressure Level (SPL) | 92.00 |  |  | 600Hz | 100 Hz ~ 20 kHz | 0.138" (3.50mm) | 6 Ohms | IP67 - Dust Tight, Waterproof |  |  |  | Polyester, Polyethylene Terephthalate (PET) | Nd-Fe-B | Not Applicable |  |  |  | -20°C ~ 70°C |  | Tray | Top |  | 700 mW | 1 W | - | 13563543 |  | CMS | Rectangular | 0.591" L x 0.433" W (15.00mm x 11.00mm) |  |  |  | Magnetic | Wire Leads with Connector |  |  |  |  | 397 | https://www.unikeyic.com/media/about_us/Unikey_ISO_9001_Certification.pdf | https://www.unikeyic.com/products/horn-speaker/cms-151135-076l100a-67/871005018.html
CMS-151135-076L100B | Same Sky | 75: 1.518 300: 1.452 | Wire with Connector, Top, 700mW, 100Hz-20kHz, 6Ω, 15mm L × 3.5mm H |  | CMS-151 |  |  |  |  | - |  | 700mW/100mm | Sound Pressure Level (SPL) | 92.00 |  |  | 600Hz | 100 Hz ~ 20 kHz | 0.138" (3.50mm) | 6 Ohms | - |  |  |  | Polyester, Polyethylene Terephthalate (PET) | Nd-Fe-B | Not Applicable |  |  |  | -20°C ~ 70°C |  | Tray | Top |  | 700 mW | 1 W | - | 13563547 |  | CMS | Rectangular | 0.591" L x 0.433" W (15.00mm x 11.00mm) |  |  |  | Magnetic | Wire Leads with Connector |  |  |  |  | 472 | https://www.unikeyic.com/media/about_us/Unikey_ISO_9001_Certification.pdf | https://www.unikeyic.com/products/horn-speaker/cms-151135-076l100b/871011938.html
CMS-151135-076L100B-67 | Same Sky | 79: 1.408 245: 1.342 | Wire with Connector, Top, 700mW, 100Hz-20kHz, 6Ω, 15mm L × 3.5mm H |  | CMS-151 |  |  |  |  | - |  | 700mW/100mm | Sound Pressure Level (SPL) | 92.00 |  |  | 600Hz | 100 Hz ~ 20 kHz | 0.138" (3.50mm) | 6 Ohms | IP67 - Dust Tight, Waterproof |  |  |  | Polyester, Polyethylene Terephthalate (PET) | Nd-Fe-B | Not Applicable |  |  |  | -20°C ~ 70°C |  | Tray | Top |  | 700 mW | 1 W | - |  |  | CMS | Rectangular | 0.591" L x 0.433" W (15.00mm x 11.00mm) |  |  |  | Magnetic | Wire Leads with Connector |  |  |  |  | 293 | https://www.unikeyic.com/media/about_us/Unikey_ISO_9001_Certification.pdf | https://www.unikeyic.com/products/horn-speaker/cms-151135-076l100b-67/871014003.html
CMS-151135-076S | Same Sky | 100: 1.1 600: 1.056 | Top 700mW 100Hz~20kHz 6Ω Spring Mount 15mm(L) × 11mm(W) |  | CMS-151 | [6 empty] | 700mW/100mm | Sound Pressure Level (SPL) | 92.00 |  |  | 600Hz | 100 Hz ~ 20 kHz | 0.138" (3.50mm) | 6 Ohms | - |  |  |  | Polyester, Polyethylene Terephthalate (PET) | Nd-Fe-B | Not Applicable | [5 empty] | Tray | Top |  | 700 mW | 1 W |  | 14646757 |  | CMS | Rectangular | 0.591" L x 0.433" W (15.00mm x 11.00mm) |  |  |  | Magnetic | Spring Type |  |  |  |  | 823 | https://www.unikeyic.com/media/pdf/MfgApplicationNotes/same-sky/10/54/93fa/cmc-6022-38l100/2025/11/understanding-and-measuring-sensitivity-in-audio-components.pdf | https://www.unikeyic.com/products/horn-speaker/cms-151135-076s/871024624.html
CMS-151135-076SP | Same Sky | 85: 1.342 500: 1.287 900: 1.232 | Pad Top 700mW 100Hz~20kHz 6Ω 15mm(L) × 11mm(W) |  | CMS-151 | [6 empty] | 700mW/100mm | Sound Pressure Level (SPL) | 92.00 |  |  | 600Hz | 100 Hz ~ 20 kHz | 0.138" (3.50mm) | 6 Ohms | - |  |  |  | Polyester, Polyethylene Terephthalate (PET) | Nd-Fe-B | Not Applicable | [5 empty] | Tray | Top |  | 700 mW | 1 W |  |  |  | CMS | Rectangular | 0.591" L x 0.433" W (15.00mm x 11.00mm) |  |  |  | Magnetic | Solder Pads |  |  |  |  | 1055 | https://www.unikeyic.com/media/pdf/MfgApplicationNotes/same-sky/10/54/93fa/cmc-6022-38l100/2025/11/understanding-and-measuring-sensitivity-in-audio-components.pdf | https://www.unikeyic.com/products/horn-speaker/cms-151135-076sp/871015006.html
CMS-151135-078L100A | Same Sky | 75: 1.518 300: 1.452 | Wire with Connector, Top, 700mW, 100Hz~20kHz, 8Ω, 15mm L × 3.5mm H |  | CMS-151 |  |  |  |  | - |  | 700mW/100mm | Sound Pressure Level (SPL) | 91.00 |  |  | 550Hz | 100 Hz ~ 20 kHz | 0.138" (3.50mm) | 8 Ohms | - |  |  |  | Polyester, Polyethylene Terephthalate (PET) | Nd-Fe-B | Not Applicable |  |  |  | -20°C ~ 70°C |  | Tray | Top |  | 700 mW | 1 W | - |  |  | CMS | Rectangular | 0.591" L x 0.433" W (15.00mm x 11.00mm) |  |  |  | Magnetic | Wire Leads with Connector |  |  |  |  | 485 | https://www.unikeyic.com/media/about_us/Unikey_ISO_9001_Certification.pdf | https://www.unikeyic.com/products/horn-speaker/cms-151135-078l100a/871016302.html
CMS-151135-078L100B | Same Sky | 75: 1.518 300: 1.452 | Wire with Connector, Top, 700mW, 100Hz~20kHz, 8Ω, 15mm L × 3.5mm H |  | CMS-151 |  |  |  |  | - |  | 700mW/100mm | Sound Pressure Level (SPL) | 91.00 |  |  | 550Hz | 100 Hz ~ 20 kHz | 0.138" (3.50mm) | 8 Ohms | - |  |  |  | Polyester, Polyethylene Terephthalate (PET) | Nd-Fe-B | Not Applicable |  |  |  | -20°C ~ 70°C |  | Tray | Top |  | 700 mW | 1 W | - | 13563538 |  | CMS | Rectangular | 0.591" L x 0.433" W (15.00mm x 11.00mm) |  |  |  | Magnetic | Wire Leads with Connector |  |  |  |  | 468 | https://www.unikeyic.com/media/about_us/Unikey_ISO_9001_Certification.pdf | https://www.unikeyic.com/products/horn-speaker/cms-151135-078l100b/871026006.html
CMS-151135-078L100B-67 | Same Sky | 79: 1.408 245: 1.342 | Wire with Connector, Top, 700mW, 100Hz~20kHz, 8Ω, 15mm L × 3.5mm H |  | CMS-151 |  |  |  |  | - |  | 700mW/100mm | Sound Pressure Level (SPL) | 91.00 |  |  | 550Hz | 100 Hz ~ 20 kHz | 0.138" (3.50mm) | 8 Ohms | IP67 - Dust Tight, Waterproof |  |  |  | Polyester, Polyethylene Terephthalate (PET) | Nd-Fe-B | Not Applicable |  |  |  | -20°C ~ 70°C |  | Tray | Top |  | 700 mW | 1 W | - |  |  | CMS | Rectangular | 0.591" L x 0.433" W (15.00mm x 11.00mm) |  |  |  | Magnetic | Wire Leads with Connector |  |  |  |  | 376 | https://www.unikeyic.com/media/about_us/Unikey_ISO_9001_Certification.pdf | https://www.unikeyic.com/products/horn-speaker/cms-151135-078l100b-67/871007388.html
CMS-151135-078S | Same Sky | 100: 1.144 | Top 700mW 100Hz~20kHz 8Ω Spring Mount 15mm L × 11mm W |  | CMS-151 | [6 empty] | 700mW/100mm | Sound Pressure Level (SPL) | 91.00 |  |  | 550Hz | 100 Hz ~ 20 kHz | 0.138" (3.50mm) | 8 Ohms | - |  |  |  | Polyester, Polyethylene Terephthalate (PET) | Nd-Fe-B | Not Applicable | [5 empty] | Tray | Top |  | 700 mW | 1 W |  |  |  | CMS | Rectangular | 0.591" L x 0.433" W (15.00mm x 11.00mm) |  |  |  | Magnetic | Spring Type |  |  |  |  | 351 | https://www.unikeyic.com/media/datasheet/cf/4c/eef0/cf4ceef0a75f6b9c8600d5383fe2ed06.pdf | https://www.unikeyic.com/products/horn-speaker/cms-151135-078s/871023874.html
CMS-151135-078S-67 | Same Sky | 100: 2.1653 300: 1.9273 500: 1.8277 1,000: 1.7026 5,000: 1.5834 | Top 700mW 100Hz~20kHz 8Ω Spring Mount 15mm × 11mm × 3.5mm |  | CMS-151 | [6 empty] | 700mW/100mm | Sound Pressure Level (SPL) | 91.00 |  |  | 550Hz | 100 Hz ~ 20 kHz | 0.138" (3.50mm) | 8 Ohms | IP67 - Dust Tight, Waterproof |  |  |  | Polyester, Polyethylene Terephthalate (PET) | Nd-Fe-B | Not Applicable | [5 empty] | Tray | Top |  | 700 mW | 1 W |  |  |  | CMS | Rectangular | 0.591" L x 0.433" W (15.00mm x 11.00mm) |  |  |  | Magnetic | Spring Type |  |  |  |  | 553 | https://www.unikeyic.com/media/pdf/MfgApplicationNotes/same-sky/10/54/93fa/cmc-6022-38l100/2025/11/understanding-and-measuring-sensitivity-in-audio-components.pdf | https://www.unikeyic.com/products/horn-speaker/cms-151135-078s-67/871025423.html
CMS-151135-078SP | Same Sky | 100: 1.144 600: 1.089 | Pad Top, 700mW, 100Hz-20kHz, 8Ω, 15mm L × 3.5mm H |  | CMS-151 | [6 empty] | 700mW/100mm | Sound Pressure Level (SPL) | 91.00 |  |  | 550Hz | 100 Hz ~ 20 kHz | 0.138" (3.50mm) | 8 Ohms | - |  |  |  | Polyester, Polyethylene Terephthalate (PET) | Nd-Fe-B | Not Applicable | [5 empty] | Tray | Top |  | 700 mW | 1 W |  | 14647655 |  | CMS | Rectangular | 0.591" L x 0.433" W (15.00mm x 11.00mm) |  |  |  | Magnetic | Solder Pads |  |  |  |  | 750 | https://www.unikeyic.com/media/datasheet/cf/4c/eef0/cf4ceef0a75f6b9c8600d5383fe2ed06.pdf | https://www.unikeyic.com/products/horn-speaker/cms-151135-078sp/871005060.html
CMS-151135-078SP-67 | Same Sky | 100: 1.6956 250: 1.62 500: 1.4175 1,000: 1.386 3,000: 1.3335 5,000: 1.2915 8,000: 1.281 | Pad Top 700mW 100Hz-20kHz 8Ω SMD 15mm(L) × 11mm(W) |  | CMS-151 | [6 empty] | 700mW/100mm | Sound Pressure Level (SPL) | 91.00 |  |  | 550Hz | 100 Hz ~ 20 kHz | 0.138" (3.50mm) | 8 Ohms | IP67 - Dust Tight, Waterproof |  |  |  | Polyester, Polyethylene Terephthalate (PET) | Nd-Fe-B | Not Applicable | [5 empty] | Tray | Top |  | 700 mW | 1 W |  | 9561105 |  | CMS | Rectangular | 0.591" L x 0.433" W (15.00mm x 11.00mm) |  |  |  | Magnetic | Solder Pads |  |  |  |  | 1024 | https://www.unikeyic.com/media/datasheet/bb/28/162b/bb28162b41be368a98f6fc3957e4d529.pdf | https://www.unikeyic.com/products/horn-speaker/cms-151135-078sp-67/871011967.html
CMS-15118D-L100 | Same Sky | 100: 2.5164 250: 2.3415 500: 2.1945 1,000: 2.058 3,000: 2.0475 5,000: 2.037 8,000: 2.0265 | Wire, Lead Terminal Top 700mW 425Hz~10kHz 8Ω Wire Mount 15mm L × 11mm W |  | CMS-151 | [6 empty] | 700mW/100mm | Sound Pressure Level (SPL) | 91.00 |  |  | 500Hz | 425 Hz ~ 10 kHz | 0.118" (3.00mm) | 8 Ohms | - |  |  |  | Polyester, Polyethylene Terephthalate (PET) | Nd-Fe-B | Not Applicable | [5 empty] | Tray | Top |  | 700 mW | 1 W | - | 7404551 |  | CMS | Rectangular | 0.591" L x 0.433" W (15.00mm x 11.00mm) |  |  |  | Magnetic | Wire Leads |  |  |  |  | 763 | https://www.unikeyic.com/media/datasheet/10/90/4440/1090444090196fe6a161dd9d58974ae2.pdf | https://www.unikeyic.com/products/horn-speaker/cms-15118d-l100/871019606.html
CMS-15118E-SP | Same Sky | 10: 3.9675 25: 3.509 50: 3.186 125: 2.8944 250: 2.793 375: 2.772 500: 2.7615 | Top 800mW 440Hz~10kHz 8Ω Spring Mount 15mm L × 11mm W |  | CMS-151 | [6 empty] | 800mW/100mm | Sound Pressure Level (SPL) | 90.50 |  |  | 550Hz | 440 Hz ~ 10 kHz | 0.098" (2.50mm) | 8 Ohms | - |  |  |  | Polyester, Polyethylene Terephthalate (PET) | Nd-Fe-B | Not Applicable | [5 empty] | Tray | Top |  | 800 mW | 1 W | - | 7404548 |  | CMS | Rectangular | 0.591" L x 0.433" W (15.00mm x 11.00mm) |  |  |  | Magnetic | Spring Type |  |  |  |  | 500 | https://www.unikeyic.com/media/datasheet/cd/e4/1d04/cde41d041c37a443f73014b12b3008e7.pdf | https://www.unikeyic.com/products/horn-speaker/cms-15118e-sp/871016618.html
CMS-1536-0332S | Same Sky | 1: 4.528 10: 3.4526 25: 3.1156 50: 2.8874 100: 2.6796 300: 2.3867 500: 2.2641 1,000: 2.11 5,000: 2.0113 | Top 300mW 800Hz~20kHz 32Ω | [12 empty] | 800Hz~20kHz |  |  |  | 32Ω | [14 empty] | 300mW | [17 empty] | 955 | https://www.unikeyic.com/media/about_us/Unikey_ISO_9001_Certification.pdf | https://www.unikeyic.com/products/horn-speaker/cms-1536-0332s/871007545.html
CMS-160903-18S-X8 | Same Sky | 63: 1.771 281: 1.705 | Top 1W 760Hz~20kHz 8Ω | [6 empty] | 10% @ 2kHz |  | 100mm | Sound Pressure Level (SPL) | 95.00 |  |  | 950Hz | 760 Hz ~ 20 kHz | 0.118" (3.00mm) | 8 Ohms | IPX8 |  |  |  | Polyetheretherketone (PEEK) | Nd-Fe-B-N38 | Not Applicable |  |  |  | -20°C ~ 70°C |  | Tray | Top |  | 1 W | 1.2 W | - | 18742599 |  | CMS | Rectangular | 0.630" L x 0.354" W (16.00mm x 9.00mm) |  |  |  | Magnetic | Spring Type |  |  |  |  | 400 | https://www.unikeyic.com/media/about_us/Unikey_ISO_9001_Certification.pdf | https://www.unikeyic.com/products/horn-speaker/cms-160903-18s-x8/871022615.html
CMS-160916-30-3 | Same Sky | 55: 2.167 300: 2.079 600: 1.991 | Top 800mW 480Hz~20kHz 6Ω spring mount 16mm*9mm*3mm |  | CMS-160916 | [6 empty] | 800mW/100mm | Sound Pressure Level (SPL) | 88.00 |  |  | 600Hz | 480 Hz ~ 20 kHz | 0.138" (3.50mm) | 6 Ohms | - |  |  |  | Polyester, Polyethylene Terephthalate (PET) | Nd-Fe-B | Not Applicable | [5 empty] | Box | Top |  | 800 mW | 1 W | - |  |  | CMS | Rectangular | 0.630" L x 0.354" W (16.00mm x 9.00mm) |  |  |  | Magnetic | Spring Type |  |  |  |  | 1743 | https://www.unikeyic.com/media/datasheet/bc/5a/56ac/bc5a56acb31f0109e6a855873a02de5e.pdf | https://www.unikeyic.com/products/horn-speaker/cms-160916-30-3/871013181.html
CMS-160916A-SP | Same Sky | 60: 1.914 200: 1.837 | Top 800mW 552.5Hz~20kHz 6Ω spring mount 16mm(Length)*9mm(width) |  | CMS-160916 | [6 empty] | 800mW/100mm | Sound Pressure Level (SPL) | 88.00 |  |  | 650Hz | 552.5 Hz ~ 20 kHz | 0.118" (3.00mm) | 6 Ohms | - |  |  |  | Polyester, Polyethylene Terephthalate (PET) | Nd-Fe-B | Not Applicable | [5 empty] | Tray | Top |  | 800 mW | 1 W | - |  |  | CMS | Rectangular | 0.630" L x 0.354" W (16.00mm x 9.00mm) |  |  |  | Magnetic | Spring Type |  |  |  |  | 635 | https://www.unikeyic.com/media/pdf/HTMLDatasheet/same-sky/75/b7/4d45/cms-160916a-sp/2025/11/cms-160916a-sp.pdf | https://www.unikeyic.com/products/horn-speaker/cms-160916a-sp/871010625.html
CMS-160925-078L100A-67 | Same Sky | 71: 1.551 | Wire with Connector Top 700mW 100Hz~20kHz 8Ω 16mm L × 2.5mm H |  | CMS-160925 |  |  |  |  | - |  | 700mW/100mm | Sound Pressure Level (SPL) | 90.00 |  |  | 550Hz | 100 Hz ~ 20 kHz | 0.098" (2.50mm) | 8 Ohms | IP67 - Dust Tight, Waterproof |  |  |  | Polyester, Polyethylene Terephthalate (PET) | Nd-Fe-B | Not Applicable |  |  |  | -20°C ~ 70°C |  | Tray | Top |  | 700 mW | 1 W | - |  |  | CMS | Rectangular | 0.630" L x 0.354" W (16.00mm x 9.00mm) |  |  |  | Magnetic | Wire Leads with Connector |  |  |  |  | 187 | https://www.unikeyic.com/media/about_us/Unikey_ISO_9001_Certification.pdf | https://www.unikeyic.com/products/horn-speaker/cms-160925-078l100a-67/871031746.html
CMS-160925-078S | Same Sky | 150: 0.968 600: 0.935 | Top 700mW 100Hz~20kHz 8Ω Spring Mount 16mm × 9mm |  | CMS-160925 | [6 empty] | 700mW/100mm | Sound Pressure Level (SPL) | 90.00 |  |  | 550Hz | 100 Hz ~ 20 kHz | 0.098" (2.50mm) | 8 Ohms | - |  |  |  | Polyester, Polyethylene Terephthalate (PET) | Nd-Fe-B | Not Applicable | [5 empty] | Tray | Top |  | 700 mW | 1 W |  |  |  | CMS | Rectangular | 0.630" L x 0.354" W (16.00mm x 9.00mm) |  |  |  | Magnetic | Spring Type |  |  |  |  | 661 | https://www.unikeyic.com/media/pdf/MfgApplicationNotes/same-sky/10/54/93fa/cmc-6022-38l100/2025/11/understanding-and-measuring-sensitivity-in-audio-components.pdf | https://www.unikeyic.com/products/horn-speaker/cms-160925-078s/871011670.html
CMS-160925-078S-67 | Same Sky |  | Top 700mW 100Hz~20kHz 8Ω Spring Mount 16mm × 9mm |  | CMS-160925 | [6 empty] | 700mW/100mm | Sound Pressure Level (SPL) | 90.00 |  |  | 550Hz | 100 Hz ~ 20 kHz | 0.098" (2.50mm) | 8 Ohms | IP67 - Dust Tight, Waterproof |  |  |  | Polyester, Polyethylene Terephthalate (PET) | Nd-Fe-B | Not Applicable | [5 empty] | Tray | Top |  | 700 mW | 1 W |  |  |  | CMS | Rectangular | 0.630" L x 0.354" W (16.00mm x 9.00mm) |  |  |  | Magnetic | Spring Type | [5 empty] | https://www.unikeyic.com/media/pdf/MfgApplicationNotes/same-sky/10/54/93fa/cmc-6022-38l100/2025/11/understanding-and-measuring-sensitivity-in-audio-components.pdf | https://www.unikeyic.com/products/horn-speaker/cms-160925-078s-67/871019634.html
CMS-160925-078SP | Same Sky | 100: 1.144 600: 1.089 2,000: 1.045 3,000: 1.012 | Solder pad Top 700mW 100Hz~20kHz 8Ω 16mm*9mm*2.5mm |  | CMS-160925 | [6 empty] | 700mW/100mm | Sound Pressure Level (SPL) | 90.00 |  |  | 550Hz | 100 Hz ~ 20 kHz | 0.098" (2.50mm) | 8 Ohms | - |  |  |  | Polyester, Polyethylene Terephthalate (PET) | Nd-Fe-B | Not Applicable | [5 empty] | Tray | Top |  | 700 mW | 1 W |  |  |  | CMS | Rectangular | 0.630" L x 0.354" W (16.00mm x 9.00mm) |  |  |  | Magnetic | Solder Pads |  |  |  |  | 4144 | https://www.unikeyic.com/media/pdf/MfgApplicationNotes/same-sky/10/54/93fa/cmc-6022-38l100/2025/11/understanding-and-measuring-sensitivity-in-audio-components.pdf | https://www.unikeyic.com/products/horn-speaker/cms-160925-078sp/871009892.html
CMS-160925-078SP-67 | Same Sky | 100: 1.9003 300: 1.6906 500: 1.603 1,000: 1.4928 5,000: 1.3676 | Pad Top 700mW 100Hz~20kHz 8Ω SMD 16mm L × 9mm W |  | CMS-160925 | [6 empty] | 700mW/100mm | Sound Pressure Level (SPL) | 90.00 |  |  | 550Hz | 100 Hz ~ 20 kHz | 0.098" (2.50mm) | 8 Ohms | IP67 - Dust Tight, Waterproof |  |  |  | Polyester, Polyethylene Terephthalate (PET) | Nd-Fe-B | Not Applicable | [5 empty] | Tray | Top |  | 700 mW | 1 W |  |  |  | CMS | Rectangular | 0.630" L x 0.354" W (16.00mm x 9.00mm) |  |  |  | Magnetic | Solder Pads |  |  |  |  | 789 | https://www.unikeyic.com/media/pdf/MfgApplicationNotes/same-sky/10/54/93fa/cmc-6022-38l100/2025/11/understanding-and-measuring-sensitivity-in-audio-components.pdf | https://www.unikeyic.com/products/horn-speaker/cms-160925-078sp-67/871031693.html
CMS-16093-076L100A | Same Sky | 75: 1.518 300: 1.452 | Wire w/ Connector, Top 700mW, 100Hz~20kHz, 6Ω, 16mm L × 3mm H |  | CMS-16093 |  |  |  |  | - |  | 700mW/100mm | Sound Pressure Level (SPL) | 90.00 |  |  | 600Hz | 100 Hz ~ 20 kHz | 0.118" (3.00mm) | 6 Ohms | - |  |  |  | Polyester, Polyethylene Terephthalate (PET) | Nd-Fe-B | Not Applicable |  |  |  | -20°C ~ 70°C |  | Tray | Top |  | 700 mW | 1 W | - |  |  | CMS | Rectangular | 0.630" L x 0.354" W (16.00mm x 9.00mm) |  |  |  | Magnetic | Wire Leads with Connector |  |  |  |  | 600 | https://www.unikeyic.com/media/about_us/Unikey_ISO_9001_Certification.pdf | https://www.unikeyic.com/products/horn-speaker/cms-16093-076l100a/871026945.html
CMS-16093-076L100A-67 | Same Sky | 98: 2.002 | Wire w/ Connector, Top 700mW, 100Hz~20kHz, 6Ω, 16mm L × 3mm H |  | CMS-16093 |  |  |  |  | - |  | 700mW/100mm | Sound Pressure Level (SPL) | 90.00 |  |  | 600Hz | 100 Hz ~ 20 kHz | 0.118" (3.00mm) | 6 Ohms | IP67 - Dust Tight, Waterproof |  |  |  | Polyester, Polyethylene Terephthalate (PET) | Nd-Fe-B | Not Applicable |  |  |  | -20°C ~ 70°C |  | Tray | Top |  | 700 mW | 1 W | - |  |  | CMS | Rectangular | 0.630" L x 0.354" W (16.00mm x 9.00mm) |  |  |  | Magnetic | Wire Leads with Connector |  |  |  |  | 183 | https://www.unikeyic.com/media/about_us/Unikey_ISO_9001_Certification.pdf | https://www.unikeyic.com/products/horn-speaker/cms-16093-076l100a-67/871010909.html
CMS-16093-076S-67 | Same Sky | 90: 1.232 500: 1.188 | Top Mount 700mW 100Hz~20kHz 6Ω Spring Mount 16mm × 9mm × 3mm |  | CMS-16093 | [6 empty] | 700mW/100mm | Sound Pressure Level (SPL) | 90.00 |  |  | 600Hz | 100 Hz ~ 20 kHz | 0.118" (3.00mm) | 6 Ohms | IP67 - Dust Tight, Waterproof |  |  |  | Polyester, Polyethylene Terephthalate (PET) | Nd-Fe-B | Not Applicable | [5 empty] | Tray | Top |  | 700 mW | 1 W |  |  |  | CMS | Rectangular | 0.630" L x 0.354" W (16.00mm x 9.00mm) |  |  |  | Magnetic | Spring Type |  |  |  |  | 800 | https://www.unikeyic.com/media/pdf/MfgApplicationNotes/same-sky/10/54/93fa/cmc-6022-38l100/2025/11/understanding-and-measuring-sensitivity-in-audio-components.pdf | https://www.unikeyic.com/products/horn-speaker/cms-16093-076s-67/871029337.html
CMS-16093-076SP-67 | Same Sky | 150: 1.056 600: 1.012 | Pad Top 700mW 100Hz~20kHz 6Ω SMD 16mm × 9mm × 3mm |  | CMS-16093 | [6 empty] | 700mW/100mm | Sound Pressure Level (SPL) | 90.00 |  |  | 600Hz | 100 Hz ~ 20 kHz | 0.118" (3.00mm) | 6 Ohms | IP67 - Dust Tight, Waterproof |  |  |  | Polyester, Polyethylene Terephthalate (PET) | Nd-Fe-B | Not Applicable | [5 empty] | Tray | Top |  | 700 mW | 1 W |  | 9561109 |  | CMS | Rectangular | 0.630" L x 0.354" W (16.00mm x 9.00mm) |  |  |  | Magnetic | Solder Pads |  |  |  |  | 700 | https://www.unikeyic.com/media/pdf/MfgApplicationNotes/same-sky/10/54/93fa/cmc-6022-38l100/2025/11/understanding-and-measuring-sensitivity-in-audio-components.pdf | https://www.unikeyic.com/products/horn-speaker/cms-16093-076sp-67/871014299.html
CMS-16093-078L100A | Same Sky | 83: 1.331 | Wire with Connector, Top 700mW 100Hz-20kHz 8Ω 16mm L × 3mm H |  | CMS-16093 |  |  |  |  | - |  | 700mW/100mm | Sound Pressure Level (SPL) | 91.00 |  |  | 550Hz | 100 Hz ~ 20 kHz | 0.118" (3.00mm) | 8 Ohms | - |  |  |  | Polyester, Polyethylene Terephthalate (PET) | Nd-Fe-B | Not Applicable |  |  |  | -20°C ~ 50°C |  | Tray | Top |  | 700 mW | 1 W | - |  |  | CMS | Rectangular | 0.630" L x 0.354" W (16.00mm x 9.00mm) |  |  |  | Magnetic | Wire Leads with Connector |  |  |  |  | 220 | https://www.unikeyic.com/media/about_us/Unikey_ISO_9001_Certification.pdf | https://www.unikeyic.com/products/horn-speaker/cms-16093-078l100a/871013782.html
CMS-16093-078L100B | Same Sky | 1: 3.253 10: 2.4778 25: 2.2334 50: 2.0683 100: 1.9181 300: 1.7065 500: 1.618 1,000: 1.5069 5,000: 1.3818 | Wire with Connector, Top 700mW 100Hz-20kHz 8Ω 16mm L × 3mm H |  | CMS-16093 |  |  |  |  | - |  | 700mW/100mm | Sound Pressure Level (SPL) | 91.00 |  |  | 550Hz | 100 Hz ~ 20 kHz | 0.118" (3.00mm) | 8 Ohms | - |  |  |  | Polyester, Polyethylene Terephthalate (PET) | Nd-Fe-B | Not Applicable |  |  |  | -20°C ~ 50°C |  | Tray | Top |  | 700 mW | 1 W | - | 13563522 |  | CMS | Rectangular | 0.630" L x 0.354" W (16.00mm x 9.00mm) |  |  |  | Magnetic | Wire Leads with Connector |  |  |  |  | 366 | https://www.unikeyic.com/media/about_us/Unikey_ISO_9001_Certification.pdf | https://www.unikeyic.com/products/horn-speaker/cms-16093-078l100b/871028806.html
CMS-16093-078S | Same Sky | 100: 1.1 600: 1.056 | Resistor, 700mW, 100Hz~20kHz, 8Ω, Spring Mount, 16mm × 9mm × 3mm |  | CMS-16093 | [6 empty] | 700mW/100mm | Sound Pressure Level (SPL) | 91.00 |  |  | 550Hz | 100 Hz ~ 20 kHz | 0.118" (3.00mm) | 8 Ohms | - |  |  |  | Polyester, Polyethylene Terephthalate (PET) | Nd-Fe-B | Not Applicable | [5 empty] | Tray | Top |  | 700 mW | 1 W |  | 14820765 |  | CMS | Rectangular | 0.630" L x 0.354" W (16.00mm x 9.00mm) |  |  |  | Magnetic | Spring Type |  |  |  |  | 1436 | https://www.unikeyic.com/media/datasheet/e2/27/524a/e227524a56ddc09b1f71707b3bc2e8b3.pdf | https://www.unikeyic.com/products/horn-speaker/cms-16093-078s/871032408.html
CMS-16093-078S-67 | Same Sky | 95: 1.177 500: 1.133 | Top 700mW 100Hz~20kHz 8Ω Spring Mount 16mm(L) × 9mm(W) |  | CMS-16093 | [6 empty] | 700mW/100mm | Sound Pressure Level (SPL) | 91.00 |  |  | 550Hz | 100 Hz ~ 20 kHz | 0.118" (3.00mm) | 8 Ohms | IP67 - Dust Tight, Waterproof |  |  |  | Polyester, Polyethylene Terephthalate (PET) | Nd-Fe-B | Not Applicable | [5 empty] | Tray | Top |  | 700 mW | 1 W |  |  |  | CMS | Rectangular | 0.630" L x 0.354" W (16.00mm x 9.00mm) |  |  |  | Magnetic | Spring Type |  |  |  |  | 1111 | https://www.unikeyic.com/media/datasheet/0d/00/dc66/0d00dc665f5d66ed1eb4ceaea4310717.pdf | https://www.unikeyic.com/products/horn-speaker/cms-16093-078s-67/871015513.html
CMS-16093-078SP-67 | Same Sky | 95: 1.188 | Pad Top 700mW 100Hz~20kHz 8Ω SMD 16mm L × 9mm W |  | CMS-16093 | [6 empty] | 700mW/100mm | Sound Pressure Level (SPL) | 91.00 |  |  | 550Hz | 100 Hz ~ 20 kHz | 0.118" (3.00mm) | 8 Ohms | IP67 - Dust Tight, Waterproof |  |  |  | Polyester, Polyethylene Terephthalate (PET) | Nd-Fe-B | Not Applicable | [5 empty] | Tray | Top |  | 700 mW | 1 W |  | 9561111 |  | CMS | Rectangular | 0.630" L x 0.354" W (16.00mm x 9.00mm) |  |  |  | Magnetic | Solder Pads |  |  |  |  | 450 | https://www.unikeyic.com/media/datasheet/0d/00/dc66/0d00dc665f5d66ed1eb4ceaea4310717.pdf | https://www.unikeyic.com/products/horn-speaker/cms-16093-078sp-67/871013675.html
CMS-160935-18S-X8 | Same Sky | 1: 3.3156 10: 2.5229 25: 2.2749 50: 2.1066 100: 1.9536 300: 1.7383 500: 1.6482 1,000: 1.535 5,000: 1.4108 | spring contact 760MHz~20000Hz 8Ω 16mm(Length)*3.5mm(height) | [6 empty] | 10% @ 2kHz |  | 100mm | Sound Pressure Level (SPL) | 96.00 |  |  | 950Hz | 760 Hz ~ 20 kHz | 0.138" (3.50mm) | 8 Ohms | IPX8 |  |  |  | Polyetheretherketone (PEEK) | Nd-Fe-B-N38 | Not Applicable |  |  |  | -20°C ~ 70°C |  | Tray | Top |  | 1 W | 1.2 W | - | 18742600 |  | CMS | Rectangular | 0.630" L x 0.354" W (16.00mm x 9.00mm) |  |  |  | Magnetic | Spring Type |  |  |  |  | 726 | https://www.unikeyic.com/media/about_us/Unikey_ISO_9001_Certification.pdf | https://www.unikeyic.com/products/horn-speaker/cms-160935-18s-x8/871017540.html
CMS-16098A-SP | Same Sky | 10: 2.4371 20: 2.3396 40: 2.1837 100: 2.1837 | Top 800mW 467.5Hz~10kHz 8Ω Spring Mount 16mm(L) × 9mm(W) |  | CMS-16098 | [6 empty] | 800mW/100mm | Sound Pressure Level (SPL) | 88.00 |  |  | 550Hz | 467.5 Hz ~ 10 kHz | 0.118" (3.00mm) | 8 Ohms | - |  |  |  | Polyester, Polyethylene Terephthalate (PET) | Nd-Fe-B | Not Applicable | [5 empty] | Tray | Top |  | 800 mW | 1 W | - |  |  | CMS | Rectangular | 0.630" L x 0.354" W (16.00mm x 9.00mm) |  |  |  | Magnetic | Spring Type |  |  |  |  | 99 | https://www.unikeyic.com/media/pdf/MfgApplicationNotes/same-sky/10/54/93fa/cmc-6022-38l100/2025/11/understanding-and-measuring-sensitivity-in-audio-components.pdf | https://www.unikeyic.com/products/horn-speaker/cms-16098a-sp/871015821.html
CMS-181325-078L100 | Same Sky | 95: 1.166 500: 1.122 2,000: 1.067 | Wire Terminal Top 700mW 500Hz~10kHz 8Ω Wire Mount 18mm × 13mm × 2.5mm |  | CMS-181325 | [6 empty] | 700mW/100mm | Sound Pressure Level (SPL) | 93.00 |  |  | 800Hz | 500 Hz ~ 10 kHz | 0.098" (2.50mm) | 8 Ohms | - |  |  |  | Polyester, Polyethylene Terephthalate (PET) | Nd-Fe-B | Not Applicable | [5 empty] | Tray | Top |  | 700 mW | 1 W |  |  |  | CMS | Rectangular | 0.709" L x 0.512" W (18.00mm x 13.00mm) |  |  |  | Magnetic | Wire Leads |  |  |  |  | 2101 | https://www.unikeyic.com/media/datasheet/3c/02/d69c/3c02d69c0dfabfd2c643b15dcbf50670.pdf | https://www.unikeyic.com/products/horn-speaker/cms-181325-078l100/871018919.html
CMS-181325-078L100A | Same Sky | 1: 3.3174 10: 2.5242 25: 2.2762 50: 2.1078 100: 1.9547 300: 1.7392 500: 1.6491 1,000: 1.5359 5,000: 1.4115 | Wire with Connector, Top, 700mW, 500Hz~10kHz, 8Ω, 18mm(L) × 2.5mm(H) |  | CMS-181325 |  |  |  |  | - |  | 700mW/100mm | Sound Pressure Level (SPL) | 93.00 |  |  | 800Hz | 500 Hz ~ 10 kHz | 0.098" (2.50mm) | 8 Ohms | - |  |  |  | Polyester, Polyethylene Terephthalate (PET) | Nd-Fe-B | Not Applicable |  |  |  | -20°C ~ 70°C |  | Tray | Top |  | 700 mW | 1 W | - |  |  | CMS | Rectangular | 0.709" L x 0.512" W (18.00mm x 13.00mm) |  |  |  | Magnetic | Wire Leads with Connector |  |  |  |  | 491 | https://www.unikeyic.com/media/datasheet/3c/02/d69c/3c02d69c0dfabfd2c643b15dcbf50670.pdf | https://www.unikeyic.com/products/horn-speaker/cms-181325-078l100a/871030589.html
CMS-181325-078L100A-67 | Same Sky | 76: 1.452 238: 1.375 | Wire with Connector Top 700mW 500Hz-10kHz 8Ω 18mm(L) × 2.5mm(H) |  | CMS-181325 |  |  |  |  | - |  | 700mW/100mm | Sound Pressure Level (SPL) | 93.00 |  |  | 800Hz | 500 Hz ~ 10 kHz | 0.098" (2.50mm) | 8 Ohms | IP67 - Dust Tight, Waterproof |  |  |  | Polyester, Polyethylene Terephthalate (PET) | Nd-Fe-B | Not Applicable |  |  |  | -20°C ~ 70°C |  | Tray | Top |  | 700 mW | 1 W | - |  |  | CMS | Rectangular | 0.709" L x 0.512" W (18.00mm x 13.00mm) |  |  |  | Magnetic | Wire Leads with Connector |  |  |  |  | 548 | https://www.unikeyic.com/media/datasheet/a5/9e/9bc6/a59e9bc66f31a9475188aa2b4c7e3641.pdf | https://www.unikeyic.com/products/horn-speaker/cms-181325-078l100a-67/871017657.html
CMS-181325-078L100B | Same Sky | 1: 3.3156 10: 2.5229 25: 2.2749 50: 2.1066 100: 1.9536 300: 1.7383 500: 1.6482 1,000: 1.535 5,000: 1.4108 | Wire with Connector Top 700mW 500Hz-10kHz 8Ω 18mm(L) × 2.5mm(H) |  | CMS-181325 |  |  |  |  | - |  | 700mW/100mm | Sound Pressure Level (SPL) | 93.00 |  |  | 800Hz | 500 Hz ~ 10 kHz | 0.098" (2.50mm) | 8 Ohms | - |  |  |  | Polyester, Polyethylene Terephthalate (PET) | Nd-Fe-B | Not Applicable |  |  |  | -20°C ~ 70°C |  | Tray | Top |  | 700 mW | 1 W | - | 13563526 |  | CMS | Rectangular | 0.709" L x 0.512" W (18.00mm x 13.00mm) |  |  |  | Magnetic | Wire Leads with Connector |  |  |  |  | 181 | https://www.unikeyic.com/media/datasheet/3c/02/d69c/3c02d69c0dfabfd2c643b15dcbf50670.pdf | https://www.unikeyic.com/products/horn-speaker/cms-181325-078l100b/871009140.html
CMS-181325-078S | Same Sky | 95: 1.221 500: 1.177 1,000: 1.122 3,000: 1.078 | Top 700mW 500Hz~10kHz 8Ω Spring Mount 18mm L × 13mm W |  | CMS-181325 | [6 empty] | 700mW/100mm | Sound Pressure Level (SPL) | 93.00 |  |  | 800Hz | 500 Hz ~ 10 kHz | 0.098" (2.50mm) | 8 Ohms | - |  |  |  | Polyester, Polyethylene Terephthalate (PET) | Nd-Fe-B | Not Applicable | [5 empty] | Tray | Top |  | 700 mW | 1 W |  | 8581458 |  | CMS | Rectangular | 0.709" L x 0.512" W (18.00mm x 13.00mm) |  |  |  | Magnetic | Spring Type |  |  |  |  | 7600 | https://www.unikeyic.com/media/datasheet/3c/02/d69c/3c02d69c0dfabfd2c643b15dcbf50670.pdf | https://www.unikeyic.com/products/horn-speaker/cms-181325-078s/871025453.html
CMS-181325-078S-67 | Same Sky | 95: 1.199 | Top 700mW 500Hz~10kHz 8Ω Spring Mount 18mm × 13mm × 2.5mm |  | CMS-181325 | [6 empty] | 700mW/100mm | Sound Pressure Level (SPL) | 93.00 |  |  | 800Hz | 500 Hz ~ 10 kHz | 0.098" (2.50mm) | 8 Ohms | IP67 - Dust Tight, Waterproof |  |  |  | Polyester, Polyethylene Terephthalate (PET) | Nd-Fe-B | Not Applicable | [5 empty] | Tray | Top |  | 700 mW | 1 W |  | 9561112 |  | CMS | Rectangular | 0.709" L x 0.512" W (18.00mm x 13.00mm) |  |  |  | Magnetic | Spring Type |  |  |  |  | 100 | https://www.unikeyic.com/media/datasheet/a5/9e/9bc6/a59e9bc66f31a9475188aa2b4c7e3641.pdf | https://www.unikeyic.com/products/horn-speaker/cms-181325-078s-67/871005515.html
CMS-181325-078SP | Same Sky | 150: 1.089 600: 1.045 | Solder pad Top 700mW 500Hz~10kHz 8Ω 18mm(Length)*13mm(width) |  | CMS-181325 | [6 empty] | 700mW/100mm | Sound Pressure Level (SPL) | 93.00 |  |  | 800Hz | 500 Hz ~ 10 kHz | 0.098" (2.50mm) | 8 Ohms | - |  |  |  | Polyester, Polyethylene Terephthalate (PET) | Nd-Fe-B | Not Applicable | [5 empty] | Tray | Top |  | 700 mW | 1 W |  | 8581464 |  | CMS | Rectangular | 0.709" L x 0.512" W (18.00mm x 13.00mm) |  |  |  | Magnetic | Solder Pads |  |  |  |  | 1762 | https://www.unikeyic.com/media/datasheet/3c/02/d69c/3c02d69c0dfabfd2c643b15dcbf50670.pdf | https://www.unikeyic.com/products/horn-speaker/cms-181325-078sp/871031714.html
CMS-18138A-SP | Same Sky | 10: 2.5705 20: 2.4677 40: 2.3032 100: 2.3032 | Top 800mW 300Hz~10kHz 8Ω spring mount 18mm(Length)*13mm(width) |  | CMS-18138 | [6 empty] | 800mW/100mm | Sound Pressure Level (SPL) | 92.00 |  |  | 400Hz | 300 Hz ~ 10 kHz | 0.098" (2.50mm) | 8 Ohms | - |  |  |  | Polyester, Polyethylene Terephthalate (PET) | Nd-Fe-B | Not Applicable | [5 empty] | Tray | Top |  | 800 mW | 1 W | - | 7404547 |  | CMS | Rectangular | 0.709" L x 0.512" W (18.00mm x 13.00mm) |  |  |  | Magnetic | Spring Type |  |  |  |  | 99 | https://www.unikeyic.com/media/datasheet/38/cb/584c/38cb584cde318f9d5b4b92a48c1d8f81.pdf | https://www.unikeyic.com/products/horn-speaker/cms-18138a-sp/871014217.html
CMS-181637-158SP-X8 | Same Sky | 44: 2.53 197: 2.42 | Top Pad, 1.5W, 880Hz~20kHz, 8Ω | [6 empty] | 10% @ 2kHz |  | 100mm | Sound Pressure Level (SPL) | 100.00 |  |  | 1.1kHz | 880 Hz ~ 20 kHz | 0.146" (3.70mm) | 8 Ohms | IPX8 |  |  |  | Polyetheretherketone (PEEK) | Nd-Fe-B-N38 | Not Applicable |  |  |  | -20°C ~ 60°C |  | Tray | Top |  | 1.5 W | 1.7 W | - | 18742606 |  | CMS | Rectangular | 0.709" L x 0.630" W (18.00mm x 16.00mm) |  |  |  | Magnetic | Solder Pads |  |  |  |  | 392 | https://www.unikeyic.com/media/about_us/Unikey_ISO_9001_Certification.pdf | https://www.unikeyic.com/products/horn-speaker/cms-181637-158sp-x8/871007827.html
CMS-2003-058SP | Same Sky | 1: 3.146 10: 1.984 25: 1.7876 50: 1.6543 100: 1.5334 300: 1.3633 500: 1.2921 1,000: 1.2028 5,000: 1.0746 | Pad Top 500mW 456Hz~20kHz 8Ω | [12 empty] | 456Hz~20kHz |  |  |  | 8Ω | [14 empty] | 500mW | [13 empty] | Solder pad |  |  |  | 894 | https://www.unikeyic.com/media/about_us/Unikey_ISO_9001_Certification.pdf | https://www.unikeyic.com/products/horn-speaker/cms-2003-058sp/871028293.html
CMS-2006-154SP | Same Sky | 1: 4.0627 10: 3.097 25: 2.794 50: 2.5889 100: 2.402 250: 2.1797 500: 2.0284 1,000: 1.89 5,000: 1.7789 | Top Mount, 2W, 250Hz~20kHz, 4Ω | [12 empty] | 250Hz~20kHz |  |  |  | 4Ω | [14 empty] | 2W | [17 empty] | 479 | https://www.unikeyic.com/media/about_us/Unikey_ISO_9001_Certification.pdf | https://www.unikeyic.com/products/horn-speaker/cms-2006-154sp/871022084.html
CMS-2039-128SP | Same Sky | 1: 3.348 10: 2.5445 25: 2.2939 50: 2.1246 100: 1.9702 300: 1.7531 500: 1.6623 1,000: 1.5482 5,000: 1.4243 | Pad Top 1.2W 800Hz~20kHz 8Ω | [12 empty] | 800Hz~20kHz |  |  |  | 8Ω | [14 empty] | 1.2W | [13 empty] | Solder pad |  |  |  | 977 | https://www.unikeyic.com/media/about_us/Unikey_ISO_9001_Certification.pdf | https://www.unikeyic.com/products/horn-speaker/cms-2039-128sp/871023902.html
CMS-2053-18SP | Same Sky | 1: 3.8988 10: 2.9689 25: 2.6775 50: 2.4805 100: 2.3013 250: 2.0882 500: 1.9431 1,000: 1.8103 5,000: 1.6956 | Pad Top 1.5W 560Hz-20kHz 8Ω | [12 empty] | 560Hz~20kHz |  |  |  | 8Ω | [14 empty] | 1.5W | [13 empty] | Solder pad |  |  |  | 461 | https://www.unikeyic.com/media/about_us/Unikey_ISO_9001_Certification.pdf | https://www.unikeyic.com/products/horn-speaker/cms-2053-18sp/871030121.html
CMS-211337-24SP-X8 | Same Sky | 46: 2.409 207: 2.31 | Top Pad, 2W, 4Ω, 800Hz~20kHz | [6 empty] | 10% @ 2kHz |  | 100mm | Sound Pressure Level (SPL) | 102.00 |  |  | 1kHz | 800 Hz ~ 20 kHz | 0.146" (3.70mm) | 4 Ohms | IPX8 |  |  |  | Polyetheretherketone (PEEK) | Nd-Fe-B-N38 | Not Applicable |  |  |  | -20°C ~ 70°C |  | Tray | Top |  | 2 W | 2.2 W | - | 18742612 |  | CMS | Rectangular | 0.827" L x 0.512" W (21.00mm x 13.00mm) |  |  |  | Magnetic | Solder Pads |  |  |  |  | 400 | https://www.unikeyic.com/media/about_us/Unikey_ISO_9001_Certification.pdf | https://www.unikeyic.com/products/horn-speaker/cms-211337-24sp-x8/871027221.html
CMS-23558N-L152 | Same Sky | 5: 4.0134 10: 3.8528 20: 3.596 40: 3.5318 100: 3.5318 | wire，lead terminal Top 1W 440Hz~20kHz 8Ω wire mounting 5.5mm(height) |  | CMS-23558 | [6 empty] | 1W/500mm | Sound Pressure Level (SPL) | 80.00 |  |  | 550Hz | 440 Hz ~ 20 kHz | 0.217" (5.50mm) | 8 Ohms | - |  |  |  | Polyester, Polyethylene Terephthalate (PET) | Nd-Fe-B | Not Applicable | [5 empty] | Tray | Top |  | 1 W | 1.5 W | - |  |  | CMS | Round | 0.906" Dia (23.00mm) |  |  |  | Magnetic | Wire Leads |  |  |  |  | 1020 | https://www.unikeyic.com/media/datasheet/00/cc/aee1/00ccaee17f01a5e2112a6ec599b6081f.pdf | https://www.unikeyic.com/products/horn-speaker/cms-23558n-l152/871034984.html
CMS-2511-34SP | Same Sky | 5: 4.7409 10: 4.5512 20: 4.2478 50: 4.2478 | Top 3W 200Hz~20kHz 4Ω | [6 empty] | 5% Max @ 1kHz, 1W |  | 1W/500mm | Sound Pressure Level (SPL) | 82.00 |  |  | 250Hz | 200 Hz ~ 20 kHz | 0.433" (11.00mm) | 4 Ohms | - |  |  |  | Aluminum (AI) | Nd-Fe-B | 1 (Unlimited) |  |  |  | -20°C ~ 55°C |  | Tray | Top |  | 3 W | 3.5 W | - | 21284676 |  | CMS | Round | 0.984" Dia (25.00mm) |  |  |  | Magnetic | Solder Tabs |  |  |  |  | 29 | https://www.unikeyic.com/media/datasheet/91/de/a1b5/91dea1b5b249a45590b92b37fabee62d.pdf | https://www.unikeyic.com/products/horn-speaker/cms-2511-34sp/870120413.html
CMS-251437-24SP-X8 | Same Sky | 1: 4.1796 10: 3.1871 25: 2.875 50: 2.6641 100: 2.4719 300: 2.2011 500: 2.0879 1,000: 1.9454 5,000: 1.8374 | Top Pad, 2W, 4Ω, 800Hz~20kHz | [12 empty] | 800Hz~20kHz |  |  |  | 4Ω | [14 empty] | 2W | [13 empty] | Solder pad |  |  |  | 389 | https://www.unikeyic.com/media/about_us/Unikey_ISO_9001_Certification.pdf | https://www.unikeyic.com/products/horn-speaker/cms-251437-24sp-x8/871012912.html
CMS-25145-158SP | Same Sky | 67: 1.65 | Pad Top 1.5W 560Hz~10kHz 8Ω 25mm(L) × 5mm(H) |  | CMS-25145 |  |  |  |  | 10% Max @ 1kHz, 1.5W, 100mm |  | 1.5W/100mm | Sound Pressure Level (SPL) | 93.00 |  |  | 700Hz | 560 Hz ~ 10 kHz | 0.197" (5.00mm) | 8 Ohms | - |  |  |  | Foam | Nd-Fe-B | Not Applicable |  |  |  | -20°C ~ 60°C |  | Tray | Top |  | 1.5 W | 1.8 W | - | 12424501 |  | CMS | Rectangular | 0.984" L x 0.551" W (25.00mm x 14.00mm) |  |  |  | Magnetic | Solder Pads |  |  |  |  | 173 | https://www.unikeyic.com/media/about_us/Unikey_ISO_9001_Certification.pdf | https://www.unikeyic.com/products/horn-speaker/cms-25145-158sp/871024177.html
CMS-25145-28SP-67 | Same Sky | 45: 2.486 200: 2.354 | Pad Top 1.5W 560Hz-20kHz 8Ω 25mm L × 5.2mm H |  | CMS-25145 |  |  |  |  | 5% Max @ 1kHz, 500mm |  | 1W/500mm | Sound Pressure Level (SPL) | 81.00 |  |  | 700Hz | 560 Hz ~ 20 kHz | 0.205" (5.20mm) | 8 Ohms | IP67 - Dust Tight, Waterproof |  |  |  | Polyurethane (PU), Polyethylenimine (PEI) | Nd-Fe-B | Not Applicable |  |  |  | -20°C ~ 55°C |  | Tray | Top |  | 1.5 W | 2 W | - |  |  | CMS | Rectangular | 0.984" L x 0.551" W (25.00mm x 14.00mm) |  |  |  | Magnetic | Solder Pads |  |  |  |  | 324 | https://www.unikeyic.com/media/about_us/Unikey_ISO_9001_Certification.pdf | https://www.unikeyic.com/products/horn-speaker/cms-25145-28sp-67/871033476.html
CMS-251472-24SP | Same Sky | 1: 4.8947 10: 3.74 25: 3.3758 90: 2.9374 180: 2.7295 270: 2.6163 540: 2.436 1,080: 2.2709 | Pad Top 2W 576Hz~20kHz 4Ω | [6 empty] | 5% Max @ 1kHz, 1W |  | 1W/500mm | Sound Pressure Level (SPL) | 80.00 |  |  | 720Hz | 576 Hz ~ 20 kHz | 0.283" (7.20mm) | 4 Ohms | - |  |  |  | Cloth | Nd-Fe-B | 1 (Unlimited) |  |  |  | -20°C ~ 55°C |  | Tray | Top |  | 2 W | 2.5 W | - | 21284704 |  | CMS | Oval, Rectangular Frame | 0.984" L x 0.551" W (25.00mm x 14.00mm) |  |  |  | Magnetic | Solder Pads |  |  |  |  | 1004 | https://www.unikeyic.com/media/about_us/Unikey_ISO_9001_Certification.pdf | https://www.unikeyic.com/products/horn-speaker/cms-251472-24sp/870119411.html
CMS-2594-24SP | Same Sky | 5: 4.4984 10: 4.3184 20: 4.0305 50: 4.0305 | Top 2W 200Hz~20kHz 4Ω | [12 empty] | 200Hz~20kHz |  |  |  | 4Ω | [14 empty] | 2W | [17 empty] | 41 | https://www.unikeyic.com/media/about_us/Unikey_ISO_9001_Certification.pdf | https://www.unikeyic.com/products/horn-speaker/cms-2594-24sp/871005268.html
CMS-28528N-L152 | Same Sky | 5: 3.8558 10: 3.8558 20: 3.4548 50: 3.4548 | Wire, Lead Terminal Top 2W 600Hz~20kHz 8Ω Wire Mount 28mm × 28mm × 5.2mm |  | CMS-28528 | [6 empty] | 1W/100mm | Sound Pressure Level (SPL) | 99.00 |  |  | 750Hz | 600 Hz ~ 20 kHz | 0.205" (5.20mm) | 8 Ohms | - |  |  |  | Polyester, Polyethylene Terephthalate (PET) | Nd-Fe-B | Not Applicable | [5 empty] | Tray | Top |  | 2 W | 3 W | - |  |  | CMS | Round | 1.102" Dia (28.00mm) |  |  |  | Magnetic | Wire Leads |  |  |  |  | 76 | https://www.unikeyic.com/media/pdf/MfgApplicationNotes/same-sky/10/54/93fa/cmc-6022-38l100/2025/11/understanding-and-measuring-sensitivity-in-audio-components.pdf | https://www.unikeyic.com/products/horn-speaker/cms-28528n-l152/871008644.html
CMS-28528N-L152A | Same Sky | 5: 3.7951 10: 3.7951 20: 3.4004 50: 3.4004 | Wire with Connector, Top Mount, 2W, 600Hz~20kHz, 8Ω, 5.2mm H |  | CMS-28528 |  |  |  |  | 5% @ 1kHz, 1W |  | 1W/100mm | Sound Pressure Level (SPL) | 99.00 |  |  | 750Hz | 600 Hz ~ 20 kHz | 0.205" (5.20mm) | 8 Ohms | - |  |  |  | Polyester, Polyethylene Terephthalate (PET) | Nd-Fe-B | Not Applicable |  |  |  | -20°C ~ 55°C |  | Tray | Top |  | 2 W | 3 W | - |  |  | CMS | Round | 1.102" Dia (28.00mm) |  |  |  | Magnetic | Wire Leads with Connector |  |  |  |  | 66 | https://www.unikeyic.com/media/about_us/Unikey_ISO_9001_Certification.pdf | https://www.unikeyic.com/products/horn-speaker/cms-28528n-l152a/871009077.html
CMS-2854-158SP | Same Sky | 1: 4.4517 10: 3.3996 25: 3.0672 72: 2.7324 144: 2.5375 288: 2.3594 504: 2.2268 1,008: 2.0753 5,040: 1.9761 | Transformer Accessory, Top Mount 1.5W 300Hz~20kHz 8Ω | [12 empty] | 300Hz~20kHz |  |  |  | 8Ω | [14 empty] | 1.5W | [17 empty] | 963 | https://www.unikeyic.com/media/about_us/Unikey_ISO_9001_Certification.pdf | https://www.unikeyic.com/products/horn-speaker/cms-2854-158sp/871014485.html
CMS-28588N-L152A | Same Sky | 1: 5.5755 10: 4.2651 25: 3.8517 50: 3.5714 100: 3.3159 250: 3.0119 500: 2.8047 1,000: 2.615 | Wire with Connector, Top, 2W, 440Hz~20kHz, 8Ω, 5.5mm H |  | CMS-28588 |  |  |  |  | 10% @ 1kHZ, 1W |  | 1W/100mm | Sound Pressure Level (SPL) | 99.00 |  |  | 550Hz | 440 Hz ~ 20 kHz | 0.217" (5.50mm) | 8 Ohms | - |  |  |  | Polyester, Polyethylene Terephthalate (PET) | Nd-Fe-B | Not Applicable |  |  |  | -20°C ~ 55°C |  | Tray | Top |  | 2 W | 2.5 W | - |  |  | CMS | Round | 1.102" Dia (28.00mm) |  |  |  | Magnetic | Wire Leads with Connector |  |  |  |  | 677 | https://www.unikeyic.com/media/datasheet/40/b2/b476/40b2b476efa1226dc4f0c293c84e79e1.pdf | https://www.unikeyic.com/products/horn-speaker/cms-28588n-l152a/871004837.html
CMS-28588N-L152B | Same Sky | 1: 5.5755 10: 4.2651 25: 3.8517 50: 3.5714 100: 3.3159 250: 3.0119 500: 2.8047 1,000: 2.615 | Wire with Connector, Top, 2W, 440Hz~20kHz, 8Ω, 5.5mm H |  | CMS-28588 |  |  |  |  | 10% @ 1kHZ, 1W |  | 1W/100mm | Sound Pressure Level (SPL) | 99.00 |  |  | 550Hz | 440 Hz ~ 20 kHz | 0.217" (5.50mm) | 8 Ohms | - |  |  |  | Polyester, Polyethylene Terephthalate (PET) | Nd-Fe-B | Not Applicable |  |  |  | -20°C ~ 55°C |  | Tray | Top |  | 2 W | 2.5 W | - |  |  | CMS | Round | 1.102" Dia (28.00mm) |  |  |  | Magnetic | Wire Leads with Connector |  |  |  |  | 48 | https://www.unikeyic.com/media/datasheet/40/b2/b476/40b2b476efa1226dc4f0c293c84e79e1.pdf | https://www.unikeyic.com/products/horn-speaker/cms-28588n-l152b/871023822.html
CMS-30205-124L40-67 | Same Sky | 50: 3.0564 400: 2.562 800: 2.4255 1,200: 2.373 2,800: 2.3625 5,200: 2.352 7,600: 2.3415 | Wire with connector Top 1.2W 680Hz~20kHz 4Ω 30mm(Length)*5mm(height) |  | CMS-30205 |  |  |  |  | 10% Max @ 1kHz, 500mW, 100mm |  | 1.5W/100mm | Sound Pressure Level (SPL) | 95.00 |  |  | 850Hz | 680 Hz ~ 20 kHz | 0.197" (5.00mm) | 4 Ohms | IP67 - Dust Tight, Waterproof |  |  |  | Polyethylene Naphthalate (PEN) | Nd-Fe-B | Not Applicable |  |  |  | -30°C ~ 65°C |  | Tray | Top |  | 1.2 W | 1.5 W | - | 12424497 |  | CMS | Rectangular | 1.181" L x 0.787" W (30.00mm x 20.00mm) |  |  |  | Magnetic | Wire Leads with Connector |  |  |  |  | 300 | https://www.unikeyic.com/media/about_us/Unikey_ISO_9001_Certification.pdf | https://www.unikeyic.com/products/horn-speaker/cms-30205-124l40-67/871009608.html
CMS-3047-18L300 | Same Sky | 25: 1.4318 250: 1.0984 960: 1.028 1,920: 1.0238 2,880: 1.0154 5,760: 1.008 7,680: 1.0059 10,560: 1.0028 | Wire Terminal Top 1W 480Hz~6kHz 8Ω | [12 empty] | 480Hz~6kHz |  |  |  | 8Ω | [14 empty] | 1W | [13 empty] | wire, lead terminal |  |  |  | 280 | https://www.unikeyic.com/media/about_us/Unikey_ISO_9001_Certification.pdf | https://www.unikeyic.com/products/horn-speaker/cms-3047-18l300/871033748.html
CMS-3060-128SP-67 | Same Sky | 5: 2.7039 10: 2.7039 20: 2.5957 40: 2.4227 77: 2.4227 | Pad Top, 1.2W, 680Hz~10kHz, 8Ω, 5.7mm H |  | CMS-3060 |  |  |  |  | 10% Max @ 1kHz, 1.2W, 100mm |  | 1.2W/100mm | Sound Pressure Level (SPL) | 100.00 |  |  | 850Hz | 680 Hz ~ 10 kHz | 0.224" (5.70mm) | 8 Ohms | IP67 - Dust Tight, Waterproof |  |  |  | Polyethylene Terephthalate (PET) | Nd-Fe-B | Not Applicable |  |  |  | -20°C ~ 60°C |  | Tray | Top |  | 1.2 W | 1.5 W | - | 12424493 |  | CMS | Round | 1.181" Dia (30.00mm) |  |  |  | Magnetic | Solder Pads |  |  |  |  | 74 | https://www.unikeyic.com/media/datasheet/de/f6/c0fc/def6c0fcece01b76689e0e5dee1b80f2.pdf | https://www.unikeyic.com/products/horn-speaker/cms-3060-128sp-67/871035142.html
CMS-3116-24L100 | Same Sky | 1: 5.9508 10: 4.5533 40: 3.9069 80: 3.6264 120: 3.4738 280: 3.1798 520: 2.9844 1,000: 2.7941 | Wire Lead Terminal, Top 2W, 192Hz~10kHz, 4Ω | [6 empty] | 15% Max @ 1kHz, 2W |  | 890mW/100mm | Sound Pressure Level (SPL) | 90.00 |  |  | 240Hz | 192 Hz ~ 10 kHz | 0.661" (16.80mm) | 4 Ohms | - |  |  |  | Paper, Polyurethane (PU) | Nd-Fe-B | 1 (Unlimited) |  |  |  | -20°C ~ 55°C |  | Tray | Top |  | 2 W | 2.5 W | - | 21284718 |  | CMS | Round | 1.220" Dia (31.00mm) |  |  |  | Magnetic | Wire Leads |  |  |  |  | 485 | https://www.unikeyic.com/media/about_us/Unikey_ISO_9001_Certification.pdf | https://www.unikeyic.com/products/horn-speaker/cms-3116-24l100/871026643.html
CMS-3116-24SP | Same Sky | 60: 3.454 150: 3.3 | Top 2W 192Hz~10kHz 4Ω | [6 empty] | 15% Max @ 1kHz, 2W |  | 890mW/100mm | Sound Pressure Level (SPL) | 90.00 |  |  | 240Hz | 192 Hz ~ 10 kHz | 0.661" (16.80mm) | 4 Ohms | - |  |  |  | Paper, Polyurethane (PU) | Nd-Fe-B | 1 (Unlimited) |  |  |  | -20°C ~ 55°C |  | Tray | Top |  | 2 W | 2.5 W | - | 21284691 |  | CMS | Round | 1.220" Dia (31.00mm) |  |  |  | Magnetic | Solder Tabs |  |  |  |  | 499 | https://www.unikeyic.com/media/about_us/Unikey_ISO_9001_Certification.pdf | https://www.unikeyic.com/products/horn-speaker/cms-3116-24sp/871007160.html
CMS-3150-26SP | Same Sky | 36: 6.7743 72: 6.294 108: 6.0325 252: 5.5283 504: 5.1544 1,008: 5.0382 | Top 2W 248Hz~20kHz 6Ω 17mm H |  | CMS-3150 |  |  |  |  | 10% Max @ 1kHz, 2W, 100mm |  | 2W/100mm | Sound Pressure Level (SPL) | 97.00 |  |  | 310Hz | 248 Hz ~ 20 kHz | 0.669" (17.00mm) | 6 Ohms | - |  |  |  | Aluminum, Polyurethane (PU) | Nd-Fe-B | Not Applicable |  |  |  | -30°C ~ 70°C |  | Tray | Top |  | 2 W | 2.5 W | - |  |  | CMS | Round | 1.220" Dia (31.00mm) |  |  |  | Magnetic | Solder Eyelet(s) |  |  |  |  | 119 | https://www.unikeyic.com/media/about_us/Unikey_ISO_9001_Certification.pdf | https://www.unikeyic.com/products/horn-speaker/cms-3150-26sp/871025650.html
CMS-321437-24SP-X8 | Same Sky | 43: 2.596 193: 2.486 385: 2.387 | Solder pad Top 2W 840Hz~20kHz 4Ω | [6 empty] | 10% @ 2kHz |  | 100mm | Sound Pressure Level (SPL) | 103.00 |  |  | 1.05kHz | 840 Hz ~ 20 kHz | 0.146" (3.70mm) | 4 Ohms | IPX8 |  |  |  | Polyetheretherketone (PEEK) | Nd-Fe-B-N38 | Not Applicable |  |  |  | -20°C ~ 70°C |  | Tray | Top |  | 2 W | 2.2 W | - | 18742609 |  | CMS | Rectangular | 0.906" L x 0.551" W (23.00mm x 14.00mm) |  |  |  | Magnetic | Solder Pads |  |  |  |  | 398 | https://www.unikeyic.com/media/datasheet/26/65/345b/2665345b44a42f994eeacc9657731905.pdf | https://www.unikeyic.com/products/horn-speaker/cms-321437-24sp-x8/871022872.html
CMS-323116-38SP | Same Sky | 1: 7.0883 10: 5.4365 25: 4.9133 56: 4.5032 112: 4.1841 280: 3.804 504: 3.5828 1,008: 3.3593 | Pad Top 3W 150Hz~20kHz 7.6Ω | [6 empty] | 5% Max @ 1kHz, 1W |  | 1W/500mm | Sound Pressure Level (SPL) | 85.00 |  |  | 230Hz | 150 Hz ~ 20 kHz | 0.648" (16.45mm) | 7.6 Ohms | IPX5 |  |  |  | Aluminum (AI) | Nd-Fe-B | 1 (Unlimited) |  |  |  | -20°C ~ 55°C |  | Tray | Top |  | 3 W | 4 W | - | 21284693 |  | CMS | Round, Rectangular Frame | 1.287" L x 1.248" W (32.70mm x 31.70mm) |  |  |  | Magnetic | Solder Pads |  |  |  |  | 933 | https://www.unikeyic.com/media/about_us/Unikey_ISO_9001_Certification.pdf | https://www.unikeyic.com/products/horn-speaker/cms-323116-38sp/871034908.html
CMS-3520-18N | Same Sky | 40: 2.75 125: 2.618 | Top Load Inductor, 1W, 700Hz~10kHz, 8Ω, 35mm L × 7.6mm H |  | CMS-3520 |  |  |  |  | 10% Max @ 1kHz, 1W |  | 1W/500mm | Sound Pressure Level (SPL) | 85.00 |  |  | 700Hz | 700 Hz ~ 10 kHz | 0.299" (7.60mm) | 8 Ohms | - |  |  |  | Cloth | Nd-Fe-B | Not Applicable |  |  |  | -20°C ~ 60°C |  | Tray | Top |  | 1 W | 1.5 W | - |  |  | CMS | Oval, Rectangular Frame | 1.378" L x 0.787" W (35.00mm x 20.00mm) |  |  |  | Magnetic | Solder Eyelet(s) |  |  |  |  | 309 | https://www.unikeyic.com/media/pdf/HTMLDatasheet/same-sky/07/cf/01b3/cms-3520-18n/2025/11/cms-3520-18n.pdf | https://www.unikeyic.com/products/horn-speaker/cms-3520-18n/871032115.html
CMS-3648-0320SP | Same Sky | 75: 2.629 200: 2.53 | Pad Top 300mW 400Hz~20kHz 20Ω | [12 empty] | 400Hz~20kHz |  |  |  | 20Ω | [14 empty] | 300mW | [13 empty] | Solder pad |  |  |  | 300 | https://www.unikeyic.com/media/about_us/Unikey_ISO_9001_Certification.pdf | https://www.unikeyic.com/products/horn-speaker/cms-3648-0320sp/871009207.html
CMS-3648-158SP | Same Sky | 1: 3.5895 10: 3.4225 30: 2.6765 | Pad Top, 1.5W, 480Hz~14kHz, 8Ω | [5 empty] | CMS-3648-158SP Same Sky | [6 empty] | 480Hz~14kHz |  |  |  | 8Ω | [14 empty] | 1.5W | [13 empty] | Solder pad |  |  |  |  | https://www.unikeyic.com/media/datasheet/33/6a/4e7e/336a4e7e2d22e7ac8143c134b129dbf3.pdf | https://www.unikeyic.com/products/horn-speaker/cms-3648-158sp/871027408.html
CMS-402008-18SP | Same Sky | 5: 3.0191 10: 3.0191 20: 2.7051 50: 2.7051 | Top 1.5W 200Hz~20kHz 8Ω 40mm(L)×8mm(H) |  | CMS-402008 |  |  |  |  | 5% Max @ 1kHz, 0.1W |  | 1W/500mm | Sound Pressure Level (SPL) | 84.00 |  |  | 550Hz | 200 Hz ~ 20 kHz | 0.315" (8.00mm) | 8 Ohms | - |  |  |  | Cloth | Nd-Fe-B | Not Applicable |  |  |  | -20°C ~ 60°C |  | Box | Top |  | 1.5 W | 3 W | - | 10821320 |  | CMS | Oval, Rectangular Frame | 1.575" L x 0.787" W (40.00mm x 20.00mm) |  |  |  | Magnetic | Solder Eyelet(s) |  |  |  |  | 96 | https://www.unikeyic.com/media/pdf/HTMLDatasheet/same-sky/82/a7/e916/cms-402008-18sp/2025/11/cms-402008-18sp.pdf | https://www.unikeyic.com/products/horn-speaker/cms-402008-18sp/871017086.html
CMS-4028-54E | Same Sky | 1: 12.6218 10: 9.7211 40: 8.3695 80: 7.7813 120: 7.4609 280: 6.8427 520: 6.4674 | 40.5MM SQUARE, 5W, 4, 140HZ | [49 empty] | 454 | https://www.unikeyic.com/media/about_us/Unikey_ISO_9001_Certification.pdf | https://www.unikeyic.com/products/horn-speaker/cms-4028-54e/871031459.html
CMS-402811-28SP | Same Sky | 40: 2.8382 80: 2.6326 120: 2.5209 280: 2.3057 520: 2.1627 1,000: 2.0235 5,000: 1.9197 | Top Load Resistor 2W 200Hz~20kHz 8Ω 40mm L × 11.5mm H |  | CMS-402811 |  |  |  |  | 5% Max @ 1kHz, 1W |  | 1W/500mm | Sound Pressure Level (SPL) | 84.00 |  |  | 450Hz | 200 Hz ~ 20 kHz | 0.453" (11.50mm) | 8 Ohms | - |  |  |  | Cloth | Nd-Fe-B | Not Applicable |  |  |  | -20°C ~ 60°C |  | Box | Top |  | 2 W | 3 W | - | 10821307 |  | CMS | Oval, Rectangular Frame | 1.575" L x 1.114" W (40.00mm x 28.30mm) |  |  |  | Magnetic | Solder Eyelet(s) |  |  |  |  | 2703 | https://www.unikeyic.com/media/about_us/Unikey_ISO_9001_Certification.pdf | https://www.unikeyic.com/products/horn-speaker/cms-402811-28sp/870807532.html
CMS-402813-24SP | Same Sky | 1: 9.3582 10: 7.1871 30: 6.3734 60: 5.9185 120: 5.5031 270: 5.0619 510: 4.7465 1,020: 4.602 | SPEAKER, 40 X 28.4 MM, 13.3 MM D | [6 empty] | 5% Max @ 1kHz, 1W |  | 1W/500mm | Sound Pressure Level (SPL) | 85.00 |  |  | 500Hz | 400 Hz ~ 2 kHz | 0.524" (13.30mm) | 4 Ohms | - |  |  |  | Cloth, Paper | Nd-Fe-B | 1 (Unlimited) |  |  |  | -20°C ~ 55°C |  | Tray | Top |  | 2 W | 4 W | - | 21284680 |  | CMS | Oval, Rectangular Frame | 1.575" L x 1.118" W (40.00mm x 28.40mm) |  |  |  | Magnetic | Solder Pads |  |  |  |  | 963 | https://www.unikeyic.com/media/about_us/Unikey_ISO_9001_Certification.pdf | https://www.unikeyic.com/products/horn-speaker/cms-402813-24sp/871019360.html
CMS-40288N | Same Sky | 40: 2.893 | Top 2W 440Hz~20kHz 8Ω welding mounting 40mm(Length)*28mm(width) |  | CMS-40288 | [6 empty] | 1W/300mm | Sound Pressure Level (SPL) | 85.00 |  |  | 550Hz | 440 Hz ~ 20 kHz | 0.465" (11.80mm) | 8 Ohms | - |  |  |  | Cloth | Nd-Fe-B | 1 (Unlimited) | [5 empty] | Tray | Top |  | 2 W | 3 W | - | 6137735 |  | CMS | Oval, Rectangular Frame | 1.575" L x 1.102" W (40.00mm x 28.00mm) |  |  |  | Magnetic | Solder Eyelet(s) |  |  |  |  | 165 | https://www.unikeyic.com/media/datasheet/43/98/fe2d/4398fe2d7fc179b0c3b06944ddbc2d5f.pdf | https://www.unikeyic.com/products/horn-speaker/cms-40288n/871034360.html
CMS-405-158N-67 | Same Sky | 53: 2.112 | Solder pad Top 1.5W 680Hz~20kHz 8Ω 5.6mm(height) |  | CMS-405 |  |  |  |  | 10% Max @ 1kHz, 1.5W, 100mm |  | 1.5W/100mm | Sound Pressure Level (SPL) | 103.00 |  |  | 850Hz | 680 Hz ~ 20 kHz | 0.220" (5.60mm) | 8 Ohms | IP67 - Dust Tight, Waterproof |  |  |  | Polyethylene Naphthalate (PEN) | Nd-Fe-B | Not Applicable |  |  |  | -20°C ~ 60°C |  | Tray | Top |  | 1.5 W | 2 W | - |  |  | CMS | Round | 1.575" Dia (40.00mm) |  |  |  | Magnetic | Solder Pads |  |  |  |  | 65 | https://www.unikeyic.com/media/about_us/Unikey_ISO_9001_Certification.pdf | https://www.unikeyic.com/products/horn-speaker/cms-405-158n-67/871012036.html
CMS-40504N-L152 | Same Sky | 5: 4.1831 10: 4.0158 20: 3.7481 50: 3.7481 | Wire Terminal Top, 2W, 400Hz~7kHz, 4Ω, Wire Mount, 40mm × 40mm × 5mm |  | CMS-40504 | [6 empty] | 1W/100mm | Sound Pressure Level (SPL) | 100.00 |  |  | 500Hz | 400 Hz ~ 7 kHz | 0.197" (5.00mm) | 4 Ohms | - |  |  |  | Polyester, Polyethylene Terephthalate (PET) | Nd-Fe-B | 1 (Unlimited) | [5 empty] | Tray | Top |  | 2 W | 2.5 W | - |  |  | CMS | Round | 1.575" Dia (40.00mm) |  |  |  | Magnetic | Wire Leads |  |  |  |  | 39 | https://www.unikeyic.com/media/pdf/MfgApplicationNotes/same-sky/10/54/93fa/cmc-6022-38l100/2025/11/understanding-and-measuring-sensitivity-in-audio-components.pdf | https://www.unikeyic.com/products/horn-speaker/cms-40504n-l152/870118242.html
CMS-40504N-L152A | Same Sky | 5: 3.8921 10: 3.8921 20: 3.4873 50: 3.4873 | Wire with Connector Top 2W 400Hz~7kHz 4Ω 5mm H |  | CMS-40504 |  |  |  |  | 5% @ 1kHz, 1W |  | 1W/100mm | Sound Pressure Level (SPL) | 100.00 |  |  | 500Hz | 400 Hz ~ 7 kHz | 0.197" (5.00mm) | 4 Ohms | - |  |  |  | Polyester, Polyethylene Terephthalate (PET) | Nd-Fe-B | Not Applicable |  |  |  | -30°C ~ 70°C |  | Tray | Top |  | 2 W | 2.5 W | - | 13563548 |  | CMS | Round | 1.575" Dia (40.00mm) |  |  |  | Magnetic | Wire Leads with Connector |  |  |  |  | 495 | https://www.unikeyic.com/media/about_us/Unikey_ISO_9001_Certification.pdf | https://www.unikeyic.com/products/horn-speaker/cms-40504n-l152a/871034905.html
CMS-40558N-L152 | Same Sky | 60: 1.98 300: 1.892 700: 1.815 | Wire Terminal Top, 500mW, 400Hz~6kHz, 8Ω, Wire Mount |  | CMS-40558 | [6 empty] | 100mW/100mm | Sound Pressure Level (SPL) | 90.00 |  |  | 500Hz | 400 Hz ~ 6 kHz | 0.217" (5.50mm) | 8 Ohms | - |  |  |  | Polyester, Polyethylene Terephthalate (PET) | Nd-Fe-B | Not Applicable | [5 empty] | Tray | Top |  | 500 mW | 1 W | - |  |  | CMS | Round | 1.575" Dia (40.00mm) |  |  |  | Magnetic | Wire Leads |  |  |  |  | 1673 | https://www.unikeyic.com/media/pdf/MfgApplicationNotes/same-sky/10/54/93fa/cmc-6022-38l100/2025/11/understanding-and-measuring-sensitivity-in-audio-components.pdf | https://www.unikeyic.com/products/horn-speaker/cms-40558n-l152/871029048.html
CMS-40558N-L152A | Same Sky | 10: 4.002 25: 3.201 50: 2.9808 116: 2.9376 231: 2.6565 347: 2.478 462: 2.415 | Wire with Connector, Top 500mW, 400Hz~6kHz, 8Ω, 5.5mm H |  | CMS-40558 |  |  |  |  | 5% @ 1kHZ, 0.1W |  | 100mW/100mm | Sound Pressure Level (SPL) | 90.00 |  |  | 500Hz | 400 Hz ~ 6 kHz | 0.217" (5.50mm) | 8 Ohms | - |  |  |  | Polyester, Polyethylene Terephthalate (PET) | Nd-Fe-B | Not Applicable |  |  |  | -30°C ~ 70°C |  | Tray | Top |  | 500 mW | 1 W | - |  |  | CMS | Round | 1.575" Dia (40.00mm) |  |  |  | Magnetic | Wire Leads with Connector |  |  |  |  | 252 | https://www.unikeyic.com/media/about_us/Unikey_ISO_9001_Certification.pdf | https://www.unikeyic.com/products/horn-speaker/cms-40558n-l152a/871033783.html
CMS-40558N-L152B | Same Sky | 60: 3.289 | Wire with Connector, Top 500mW, 400Hz~6kHz, 8Ω, 5.5mm H |  | CMS-40558 |  |  |  |  | 5% @ 1kHZ, 0.1W |  | 100mW/100mm | Sound Pressure Level (SPL) | 90.00 |  |  | 500Hz | 400 Hz ~ 6 kHz | 0.217" (5.50mm) | 8 Ohms | - |  |  |  | Polyester, Polyethylene Terephthalate (PET) | Nd-Fe-B | Not Applicable |  |  |  | -30°C ~ 70°C |  | Tray | Top |  | 500 mW | 1 W | - | 13563581 |  | CMS | Round | 1.575" Dia (40.00mm) |  |  |  | Magnetic | Wire Leads with Connector |  |  |  |  | 76 | https://www.unikeyic.com/media/about_us/Unikey_ISO_9001_Certification.pdf | https://www.unikeyic.com/products/horn-speaker/cms-40558n-l152b/871023583.html
CMS0201KLX | Same Sky | 30: 4.037 200: 3.872 400: 3.718 900: 3.564 | Top 2W 424Hz~20kHz 8Ω welding mounting 20mm(Length)*20mm(width) |  | CMS0201 | [6 empty] | 1W/500mm | Sound Pressure Level (SPL) | 80.00 |  |  | 530Hz | 424 Hz ~ 20 kHz | 0.374" (9.50mm) | 8 Ohms | - |  |  |  | Paper | Nd-Fe-B | 1 (Unlimited) | [5 empty] | Tray | Top |  | 2 W | 4 W | - |  |  | CMS | Round, Square Frame | 0.787" L x 0.787" W (20.00mm x 20.00mm) |  |  |  | Magnetic | Solder Eyelet(s) |  |  |  |  | 1585 | https://www.unikeyic.com/media/pdf/MfgApplicationNotes/same-sky/10/54/93fa/cmc-6022-38l100/2025/11/understanding-and-measuring-sensitivity-in-audio-components.pdf | https://www.unikeyic.com/products/horn-speaker/cms0201klx/871026890.html
CMS0231KLX | Same Sky | 34: 5.852 84: 5.61 335: 5.379 | Top 2W 450Hz~20kHz 8Ω welding mounting 23mm(Length)*23mm(width) |  | CMS0231 | [6 empty] | 1W/500mm | Sound Pressure Level (SPL) | 82.00 |  |  | 450Hz | 450 Hz ~ 20 kHz | 0.402" (10.20mm) | 8 Ohms | - |  |  |  | Paper | Nd-Fe-B | 1 (Unlimited) | [5 empty] | Tray | Top |  | 2 W | 4 W | - | 765281 |  | CMS | Round, Square Frame | 0.906" L x 0.906" W (23.00mm x 23.00mm) |  |  |  | Magnetic | Solder Eyelet(s) |  |  |  |  | 664 | https://www.unikeyic.com/media/pdf/HTMLDatasheet/same-sky/39/83/1093/cms0231klx/2025/11/cms0231klx.pdf | https://www.unikeyic.com/products/horn-speaker/cms0231klx/871012143.html
CMS0281KLX | Same Sky | 30: 4.389 90: 4.224 300: 4.059 | Top, 2W, 248Hz~20kHz, 8Ω, Solder Mount, 28mm L × 28mm W |  | CMS0281 | [6 empty] | 1W/500mm | Sound Pressure Level (SPL) | 82.00 |  |  | 310Hz | 248 Hz ~ 20 kHz | 0.441" (11.20mm) | 8 Ohms | - |  |  |  | Paper | Nd-Fe-B | 1 (Unlimited) | [5 empty] | Tray | Top |  | 2 W | 4 W | - |  |  | CMS | Round, Square Frame | 1.102" L x 1.102" W (28.00mm x 28.00mm) |  |  |  | Magnetic | Solder Eyelet(s) |  |  |  |  | 623 | https://www.unikeyic.com/media/pdf/HTMLDatasheet/same-sky/b2/52/0b53/cms0281klx/2025/11/cms0281klx.pdf | https://www.unikeyic.com/products/horn-speaker/cms0281klx/871008571.html
CMS0321KLX | Same Sky | 5: 11.154 250: 7.938 500: 7.4445 750: 7.308 1,500: 7.287 2,250: 7.266 3,000: 7.245 | Top 2W 240Hz~15kHz 8Ω Through Hole Mount 32mm L × 32mm W |  | CMS0321 | [6 empty] | 1W/500mm | Sound Pressure Level (SPL) | 86.00 |  |  | 300Hz | 240 Hz ~ 15 kHz | 0.571" (14.50mm) | 8 Ohms | - |  |  |  | Paper | Nd-Fe-B | 1 (Unlimited) | [5 empty] | Tray | Top |  | 2 W | 4 W | - | 765283 |  | CMS | Round, Square Frame | 1.260" L x 1.260" W (32.00mm x 32.00mm) |  |  |  | Magnetic | Solder Eyelet(s) |  |  |  |  | 3017 | https://www.unikeyic.com/media/datasheet/af/0d/ea4a/af0dea4ac5d9ecb2088300403a2319e9.pdf | https://www.unikeyic.com/products/horn-speaker/cms0321klx/871018556.html
CMS0341KLX | Same Sky | 1: 13.4748 10: 10.3878 25: 9.4051 50: 8.7375 100: 8.1278 250: 7.4007 500: 6.9685 | Top 2W, 208Hz~15kHz, 8Ω, Solder Mount, 34mm × 34mm |  | CMS0341 | [6 empty] | 1W/500mm | Sound Pressure Level (SPL) | 84.00 |  |  | 260Hz | 208 Hz ~ 15 kHz | 0.571" (14.50mm) | 8 Ohms | - |  |  |  | Paper | Nd-Fe-B | 1 (Unlimited) | [5 empty] | Tray | Top |  | 2 W | 4 W | - | 765284 |  | CMS | Round, Square Frame | 1.339" L x 1.339" W (34.00mm x 34.00mm) |  |  |  | Magnetic | Solder Eyelet(s) |  |  |  |  | 808 | https://www.unikeyic.com/media/pdf/HTMLDatasheet/same-sky/7f/e4/7f34/cms0341klx/2025/11/cms0341klx.pdf | https://www.unikeyic.com/products/horn-speaker/cms0341klx/871014713.html
CMS0361KLX | Same Sky | 400: 8.4014 1,200: 7.9259 | Top 2W 184Hz~20kHz 8Ω TH 36.1mm × 36.1mm |  | CMS0361 | [6 empty] | 1W/500mm | Sound Pressure Level (SPL) | 82.00 |  |  | 230Hz | 184 Hz ~ 20 kHz | 0.571" (14.50mm) | 8 Ohms | - |  |  |  | Paper | Nd-Fe-B | 1 (Unlimited) | [5 empty] | Tray | Top |  | 2 W | 4 W | - |  |  | CMS | Round, Square Frame | 1.421" L x 1.421" W (36.10mm x 36.10mm) |  |  |  | Magnetic | Solder Eyelet(s) |  |  |  |  | 2181 | https://www.unikeyic.com/media/pdf/HTMLDatasheet/same-sky/b9/13/4856/cms0361klx/2025/11/cms0361klx.pdf | https://www.unikeyic.com/products/horn-speaker/cms0361klx/870120160.html
CMS0401KL-1X | Same Sky | 1: 15.7989 3: 15.7989 5: 14.1558 10: 14.1558 20: 13.903 50: 13.903 | Top 4W 256Hz~20kHz 8Ω welding mounting 40.1mm(Length)*40.1mm(width) |  | CMS0401 | [6 empty] | 1W/500mm | Sound Pressure Level (SPL) | 87.00 |  |  | 320Hz | 256 Hz ~ 20 kHz | 0.571" (14.50mm) | 8 Ohms | - |  |  |  | Polyester, Polyethylene Terephthalate (PET) | Nd-Fe-B | 1 (Unlimited) | [5 empty] | Tray | Top |  | 4 W | 6 W | - |  |  | CMS | Round, Square Frame | 1.579" L x 1.579" W (40.10mm x 40.10mm) |  |  |  | Magnetic | Solder Eyelet(s) |  |  |  |  | 24 | https://www.unikeyic.com/media/datasheet/01/1a/7037/011a70373b730b87d95a2ae7f708b897.pdf | https://www.unikeyic.com/products/horn-speaker/cms0401kl-1x/871019191.html
CMS0401KL-3X | Same Sky | 1: 12.2546 10: 12.2546 25: 12.0358 50: 12.0358 100: 11.8169 300: 11.8169 | Top 5W 312Hz~20kHz 8Ω welding mounting 40.1mm(Length)*40.1mm(width) |  | CMS0401 | [6 empty] | 1W/500mm | Sound Pressure Level (SPL) | 87.00 |  |  | 390Hz | 312 Hz ~ 20 kHz | 0.571" (14.50mm) | 8 Ohms | - |  |  |  | Polyester, Polyethylene Terephthalate (PET) | Nd-Fe-B | 1 (Unlimited) | [5 empty] | Tray | Top |  | 5 W | 8 W | - | 765287 |  | CMS | Round, Square Frame | 1.579" L x 1.579" W (40.10mm x 40.10mm) |  |  |  | Magnetic | Solder Eyelet(s) |  |  |  |  | 348 | https://www.unikeyic.com/media/datasheet/8e/82/92eb/8e8292eb82fb8511b963ed17e5d3fc1f.pdf | https://www.unikeyic.com/products/horn-speaker/cms0401kl-3x/871024162.html
CMSM-2313-18 | Same Sky | 15: 8.778 65: 8.393 150: 8.074 | Top 1W 325Hz~20kHz 8Ω | [12 empty] | 325Hz~20kHz |  |  |  | 8Ω | [14 empty] | 1W | [17 empty] | 503 | https://www.unikeyic.com/media/about_us/Unikey_ISO_9001_Certification.pdf | https://www.unikeyic.com/products/horn-speaker/cmsm-2313-18/871006570.html
CMSM-3116-38 | Same Sky | 1: 10.8711 10: 8.366 48: 7.0597 96: 6.5636 144: 6.2934 288: 5.8627 528: 5.516 1,008: 5.4611 | Top 3W 224Hz~20kHz 8Ω | [5 empty] | CMSM-3116-38 Same Sky | [6 empty] | 224Hz~20kHz |  |  |  | 8Ω | [14 empty] | 3W | [17 empty] | 407 | https://www.unikeyic.com/media/datasheet/89/50/ec2c/8950ec2cbad23782480818c7bd087581.pdf | https://www.unikeyic.com/products/horn-speaker/cmsm-3116-38/870119536.html
COM-18343 | SparkFun Electronics | 1: 21.45 | Wire Lead Terminal, Top, 4W, 4Ω, 83.82mm × 43.18mm × 33.02mm | [6 empty] | - |  | - | - | - |  |  | - |  | 1.300" (33.02mm) | 4 Ohms | - |  |  |  | - | - | 1 (Unlimited) |  |  |  | - |  | Bulk | Top |  | 4 W |  | - | 14557735 |  | - | Rectangular | 3.300" L x 1.700" W (83.82mm x 43.18mm) |  |  |  | - | Wire Leads |  |  |  |  | 145 | https://www.unikeyic.com/media/pdf/HTMLDatasheet/sparkfun-electronics/c4/b7/0839/com-18343/2025/11/com-18343.pdf | https://www.unikeyic.com/products/horn-speaker/com-18343/19933392.html
COM-19102 | SparkFun Electronics | 1: 41.6573 | Wire Lead Terminal, Top, 10W, 58Hz-20kHz, 4Ω, 31mm H | [6 empty] | 5% @ 1kHz, 5W |  | 10W/1M | Sound Pressure Level (SPL) | 85.00 |  |  | 58Hz | 58 Hz ~ 20 kHz | 1.220" (31.00mm) | 4 Ohms | - |  |  |  | - | Nd-Fe-B N40 | 1 (Unlimited) |  |  |  | - |  | Bulk | Top |  | 10 W | 25 W | - |  |  | - | Round | 1.969" Dia (50.00mm) |  |  |  | Magnetic | Wire Leads |  |  |  |  | 11 | https://www.unikeyic.com/media/about_us/Unikey_ISO_9001_Certification.pdf | https://www.unikeyic.com/products/horn-speaker/com-19102/14067931.html
CPT-9019B-SMT-TR | Same Sky | 5: 0.7299 50: 0.654 250: 0.654 500: 0.6423 1,000: 0.6423 2,000: 0.6423 | 72dB @ 3V, 10cm Pad Top SMD |  |  |  |  | 1mA |  |  | Transducer, Externally Driven |  |  |  |  | 4kHz |  |  | 0.083" (2.10mm) |  | - | Peak-Peak Signal |  |  |  |  | Not Applicable |  | Surface Mount |  | -40°C ~ 85°C |  |  | Top |  |  |  | - | 19105229 |  | CPT |  | 0.354" L x 0.354" W (9.00mm x 9.00mm) |  |  | 72dB @ 3V, 10cm | Piezo | Solder Pads |  | 3 V |  | 1 ~ 25V | 431 | https://www.unikeyic.com/media/datasheet/dc/09/024c/dc09024ceb6be96683b5a01bb0850a6f.pdf | https://www.unikeyic.com/products/horn-speaker/cpt-9019b-smt-tr/870120760.html
CS13-00P90-03-1X | Challenge Electronics | 1: 7.992 10: 6.1312 25: 5.543 50: 5.1436 100: 4.7793 250: 4.3455 500: 4.0496 1,000: 3.8475 | Pad Top 800mW 600Hz~20kHz 7Ω | [5 empty] | CS13-00P90-03-1X Challenge Electronics | [6 empty] | 600Hz~20kHz |  |  |  | 7Ω | [14 empty] | 800mW | [13 empty] | Solder pad |  |  |  | 279 | https://www.unikeyic.com/media/datasheet/4d/7b/5d8d/4d/b23f342ac58c8b40c024b5b6709424af.pdf | https://www.unikeyic.com/products/horn-speaker/cs13-00p90-03-1x/700499031.html
CS13-00S85-04-6 | Challenge Electronics | 750: 2.1201 1,500: 1.9771 2,250: 1.9575 | Pad Top, 700mW, 700Hz~20kHz, 8Ω | [12 empty] | 700Hz~20kHz |  |  |  | 8Ω | [14 empty] | 700mW |  |  |  |  | Tape and reel packaging | [8 empty] | Solder pad |  |  |  | 1793 | https://www.unikeyic.com/media/about_us/Unikey_ISO_9001_Certification.pdf | https://www.unikeyic.com/products/horn-speaker/cs13-00s85-04-6/683561856.html
CS14-00P100-04-1 | Challenge Electronics | 1: 63.8712 10: 49.8161 25: 45.3047 | Pad Top, 5mW, 20Hz-20kHz, 30Ω | [5 empty] | CS14-00P100-04-1 Challenge Electronics | [6 empty] | 20Hz~20kHz |  |  |  | 30Ω | [14 empty] | 5mW |  |  |  |  | boxed | [8 empty] | Solder pad |  |  |  | 36 | https://www.unikeyic.com/media/datasheet/30/23/cc3a/30/85004f8899db137715384fe2185fd9db.pdf | https://www.unikeyic.com/products/horn-speaker/cs14-00p100-04-1/700497439.html
CS17-01P100-03-1X | Challenge Electronics | 1: 2.99 10: 1.8824 25: 1.6956 50: 1.5692 100: 1.4543 300: 1.2927 500: 1.2252 1,000: 1.1404 5,000: 1.0125 | Solder pad Top 1W 1kHz~10kHz 8Ω 17mm*12mm*3.3mm | [8 empty] | 1W/100mm | Sound Pressure Level (SPL) | 99.00 |  |  | 1kHz | 1 kHz ~ 10 kHz | 0.130" (3.30mm) | 8 Ohms | IP67 - Dust Tight, Waterproof |  |  |  | Polyetheretherketone (PEEK) | Nd-Fe-B | Not Applicable | [5 empty] | Tray | Top |  | 1 W | 1.2 W | - |  |  | - | Rectangular | 0.669" L x 0.472" W (17.00mm x 12.00mm) |  |  |  | Magnetic | Solder Pads |  |  |  |  | 7233 | https://www.unikeyic.com/media/about_us/Unikey_ISO_9001_Certification.pdf | https://www.unikeyic.com/products/horn-speaker/cs17-01p100-03-1x/18471838.html
CS18-01P95-04-1X | Challenge Electronics | 1: 3.7152 10: 2.8307 25: 2.5523 50: 2.3643 100: 2.1933 250: 1.9899 500: 1.8514 4,200: 1.6065 | Pad Top 1W 950Hz~20kHz 8Ω 18mm × 9.1mm × 4.5mm | [6 empty] | 5% Max |  | 1W/100mm | Sound Pressure Level (SPL) | 100.00 |  |  | 950Hz | 950 Hz ~ 20 kHz | 0.177" (4.50mm) | 8 Ohms | IP67 - Dust Tight, Waterproof |  |  |  | Polyetheretherketone (PEEK) | Nd-Fe-B | Not Applicable |  |  |  | -20°C ~ 70°C |  | Tray | Top |  | 1 W | 1.2 W | - |  |  | - | Rectangular | 0.709" L x 0.512" W (18.00mm x 13.00mm) |  |  |  | Magnetic | Solder Pads |  |  |  |  | 893 | https://www.unikeyic.com/media/about_us/Unikey_ISO_9001_Certification.pdf | https://www.unikeyic.com/products/horn-speaker/cs18-01p95-04-1x/19806512.html
CS18-02P110-03-1X | Challenge Electronics | 1: 4.0716 10: 3.1018 25: 2.7981 50: 2.5926 100: 2.4055 250: 2.183 500: 2.0315 2,800: 1.782 | Pad Top 2W 1.1kHz~20kHz 4Ω 18mm × 16mm × 3.7mm | [6 empty] | 10% Max |  | 2W/100mm | Sound Pressure Level (SPL) | 104.00 |  |  | 1.1kHz | 1.1 kHz ~ 20 kHz | 0.146" (3.70mm) | 4 Ohms | IP67 - Dust Tight, Waterproof |  |  |  | Polyetheretherketone (PEEK) | Nd-Fe-B | Not Applicable |  |  |  | -20°C ~ 60°C |  | Tray | Top |  | 2 W | 2.2 W | - | 16537896 |  | - | Rectangular | 0.709" L x 0.630" W (18.00mm x 16.00mm) |  |  |  | Magnetic | Solder Pads |  |  |  |  | 879 | https://www.unikeyic.com/media/about_us/Unikey_ISO_9001_Certification.pdf | https://www.unikeyic.com/products/horn-speaker/cs18-02p110-03-1x/21167119.html
CS20-01P63-02-1 | Challenge Electronics | 1: 4.0176 10: 3.0607 25: 2.7605 50: 2.5577 100: 2.373 250: 2.1534 500: 2.0039 1,000: 1.8671 5,000: 1.755 | Pad Top 1W 200Hz~20kHz 8Ω | [5 empty] | CS20-01P63-02-1 Challenge Electronics | [6 empty] | 200Hz~20kHz |  |  |  | 8Ω | [14 empty] | 1W | [13 empty] | Solder pad |  |  |  | 940 | https://www.unikeyic.com/media/datasheet/8f/6b/7138/8f/495c62b531415661e43265f5d2a67eca.pdf | https://www.unikeyic.com/products/horn-speaker/cs20-01p63-02-1/701588211.html
CS20-02P105-03-1X | Challenge Electronics | 1: 3.367 10: 2.1244 25: 1.9142 50: 1.7718 100: 1.6426 250: 1.4891 500: 1.3846 1,000: 1.2891 5,000: 1.161 | Pad Top | [8 empty] | 2W/100mm | Sound Pressure Level (SPL) | 104.00 |  |  | 1.05kHz |  | 0.146" (3.70mm) |  | IPX8 |  |  |  | Polyetheretherketone (PEEK) | Nd-Fe-B | Not Applicable | [5 empty] | Tray | Top |  |  |  | - | 21556299 |  | * | Rectangular | 0.787" L x 0.551" W (20.00mm x 14.00mm) |  |  |  | Magnetic | Solder Pads |  |  |  |  | 909 | https://www.unikeyic.com/media/about_us/Unikey_ISO_9001_Certification.pdf | https://www.unikeyic.com/products/horn-speaker/cs20-02p105-03-1x/682869524.html
CS23-01P100-03-1X | Challenge Electronics | 1: 4.0932 10: 3.1223 25: 2.8171 50: 2.6101 100: 2.4217 250: 2.1977 500: 2.0452 2,500: 1.7955 | Pad Top 1.5W 1kHz~20kHz 8Ω 23mm × 11mm × 3.7mm | [6 empty] | 10% Max |  | 1.5W/100mm | Sound Pressure Level (SPL) | 103.00 |  |  | 1kHz | 1 kHz ~ 20 kHz | 0.146" (3.70mm) | 8 Ohms | IP67 - Dust Tight, Waterproof |  |  |  | Polyetheretherketone (PEEK) | Nd-Fe-B | Not Applicable |  |  |  | -20°C ~ 60°C |  | Tray | Top |  | 1.5 W | 1.7 W | - | 16537900 |  | - | Rectangular | 0.906" L x 0.433" W (23.00mm x 11.00mm) |  |  |  | Magnetic | Solder Pads |  |  |  |  | 706 | https://www.unikeyic.com/media/about_us/Unikey_ISO_9001_Certification.pdf | https://www.unikeyic.com/products/horn-speaker/cs23-01p100-03-1x/18062037.html
CS28-02W57-07-1X | Challenge Electronics | 1: 6.397 10: 4.8973 30: 4.3368 60: 4.0236 120: 3.7382 270: 3.4354 510: 3.219 1,020: 3.0022 | wire，lead terminal Top 2W 570Hz~20kHz 4Ω 7.9mm(height) | [8 empty] | 2W/100mm | Sound Pressure Level (SPL) | 103.00 |  |  | 570Hz | 570 Hz ~ 20 kHz | 0.311" (7.90mm) | 4 Ohms | IP67 - Dust Tight, Waterproof |  |  |  | Polyester, Polyethylene Terephthalate (PET) | Nd-Fe-B | Not Applicable | [5 empty] | Tray | Top |  | 2 W | 3 W | - |  |  | - | Round | 1.102" Dia (28.00mm) |  |  |  | Magnetic | Wire Leads |  |  |  |  | 2399 | https://www.unikeyic.com/media/about_us/Unikey_ISO_9001_Certification.pdf | https://www.unikeyic.com/products/horn-speaker/cs28-02w57-07-1x/32820386.html
CS30-02P65-04-1X | Challenge Electronics | 1: 3.4128 10: 2.5974 25: 2.3423 50: 2.1691 100: 2.0117 250: 1.8248 500: 1.6975 1,000: 1.5811 5,000: 1.458 | Pad Top | [8 empty] | 100mW/100mm | Sound Pressure Level (SPL) | 90.00 |  |  | 650Hz |  | 0.177" (4.50mm) |  | IPX7 |  |  |  | Polyester, Polyethylene Terephthalate (PET) | Nd-Fe-B | Not Applicable | [5 empty] | Tray | Top |  |  |  | - | 21556312 |  | * | Round | 1.181" Dia (30.00mm) |  |  |  | Magnetic | Solder Pads |  |  |  |  | 973 | https://www.unikeyic.com/media/about_us/Unikey_ISO_9001_Certification.pdf | https://www.unikeyic.com/products/horn-speaker/cs30-02p65-04-1x/687796204.html
CS32-03W23-16-1X | Challenge Electronics | 1: 8.4934 10: 6.5171 36: 5.6647 72: 5.2612 108: 5.0414 252: 4.618 504: 4.3041 1,008: 4.1213 | Wire Lead Terminal Top 3W 200Hz~20kHz 8Ω | [6 empty] | 10% Max @ 1kHz, 1W |  | 1W/500mm | Sound Pressure Level (SPL) | 83.00 |  |  | 230Hz | 200 Hz ~ 20 kHz | 0.650" (16.50mm) | 8 Ohms | IP65 - Dust Tight, Waterproof Face |  |  |  | Foam | Nd-Fe-B |  |  |  |  | -20°C ~ 60°C |  | Tray | Top |  | 3 W | 4 W | - | 21262929 |  | - | Round, Square Frame | 1.287" L x 1.248" W (32.70mm x 31.70mm) |  |  |  | Magnetic | Wire Leads |  |  |  |  | 663 | https://www.unikeyic.com/media/about_us/Unikey_ISO_9001_Certification.pdf | https://www.unikeyic.com/products/horn-speaker/cs32-03w23-16-1x/522880706.html
CSS-1021028N | Same Sky | 3: 6.4384 5: 6.4384 10: 5.7688 20: 5.7688 50: 5.7688 | Top 10W Audio Transformer, 92Hz~7.8kHz, 8Ω, Solder Mount, 102mm L × 102mm W |  | CSS-1021028 | [6 empty] | 1W/100mm | Sound Pressure Level (SPL) | 107.00 |  |  | 115Hz | 92 Hz ~ 7.8 kHz | 1.398" (35.50mm) | 8 Ohms | - |  |  |  | Paper/Foam | Nd-Fe-B | Not Applicable | [5 empty] | Box | Top |  | 10 W | 12 W | - | 6137742 |  | CSS | Round, Square Frame | 4.016" L x 4.016" W (102.00mm x 102.00mm) |  |  |  | Magnetic | Solder Eyelet(s) |  |  |  |  | 43 | https://www.unikeyic.com/media/pdf/HTMLDatasheet/same-sky/72/b9/b213/css-1021028n/2025/11/css-1021028n.pdf | https://www.unikeyic.com/products/horn-speaker/css-1021028n/871007924.html
CSS-40408N | Same Sky | 1: 13.2769 3: 13.2769 5: 11.8961 10: 11.8961 20: 11.6837 50: 11.6837 | Top 5W 352Hz~20kHz 8Ω welding mounting 40.1mm(Length)*40.1mm(width) |  | CSS-40408 | [6 empty] | 1W/100mm | Sound Pressure Level (SPL) | 100.00 |  |  | 440Hz | 352 Hz ~ 20 kHz | 0.571" (14.50mm) | 8 Ohms | - |  |  |  | Polyester, Polyethylene Terephthalate (PET) | Nd-Fe-B | Not Applicable | [5 empty] | Tray | Top |  | 5 W | 8 W | - |  |  | CSS | Round, Square Frame | 1.579" L x 1.579" W (40.10mm x 40.10mm) |  |  |  | Magnetic | Solder Eyelet(s) |  |  |  |  | 23 | https://www.unikeyic.com/media/datasheet/be/d8/2eb4/bed82eb41d97067c5b237134b72b71f5.pdf | https://www.unikeyic.com/products/horn-speaker/css-40408n/871031969.html
CSS-50508N | Same Sky | 50: 2.8944 125: 2.862 250: 2.52 375: 2.205 500: 2.0685 | Top 250mW 304Hz~3.2kHz 8Ω welding mounting 50.5mm(Length)*50.5mm(width) |  | CSS-50508 | [6 empty] | 250mW/500mm | Sound Pressure Level (SPL) | 85.00 |  |  | 380Hz | 304 Hz ~ 3.2 kHz | 0.677" (17.20mm) | 8 Ohms | - |  |  |  | Paper | Nd-Fe-B | Not Applicable | [5 empty] | Tray | Top |  | 250 mW | 500 mW | - | 6137740 |  | CSS | Round, Square Frame | 1.988" L x 1.988" W (50.50mm x 50.50mm) |  |  |  | Magnetic | Solder Eyelet(s) |  |  |  |  | 200 | https://www.unikeyic.com/media/datasheet/52/9f/ed0d/529fed0d4e417db65ebd38869a6a0d50.pdf | https://www.unikeyic.com/products/horn-speaker/css-50508n/871026503.html
CSS-66668N | Same Sky | 5: 3.6618 10: 3.6618 20: 3.2809 40: 3.2809 100: 3.2809 | Top 3W 160Hz~15kHz 8Ω Solder Mount 66mm L × 66mm W |  | CSS-66668 | [6 empty] | 1W/100mm | Sound Pressure Level (SPL) | 101.00 |  |  | 200Hz | 160 Hz ~ 15 kHz | 1.142" (29.00mm) | 8 Ohms | - |  |  |  | Paper/Foam | Nd-Fe-B | 1 (Unlimited) | [5 empty] | Tray | Top |  | 3 W | 4 W | - | 6145945 |  | CSS | Round, Square Frame | 2.598" L x 2.598" W (66.00mm x 66.00mm) |  |  |  | Magnetic | Solder Eyelet(s) |  |  |  |  | 93 | https://www.unikeyic.com/media/pdf/MfgApplicationNotes/same-sky/10/54/93fa/cmc-6022-38l100/2025/11/understanding-and-measuring-sensitivity-in-audio-components.pdf | https://www.unikeyic.com/products/horn-speaker/css-66668n/871031407.html
CSS-878731-58 | Same Sky | 1: 16.4361 10: 12.6884 25: 11.4954 | Top 5W 10Hz~440kHz 8Ω |  | CSS-878731 |  |  |  |  | 8% Max @ 1kHz, 1W |  | 1W/500mm | Sound Pressure Level (SPL) | 95.00 |  |  | 550Hz | 10 kHz ~ 440 kHz | 1.240" (31.50mm) | 8 Ohms | - |  |  |  | Polyester, Polyethylene Terephthalate (PET) | Ferrite | Not Applicable |  |  |  | -20°C ~ 60°C |  | Box | Top |  | 5 W | 8 W | - |  |  | CSS | Round, Square Frame | 3.425" L x 3.425" W (87.00mm x 87.00mm) |  |  |  | Magnetic | Solder Eyelet(s) |  |  |  |  | 34 | https://www.unikeyic.com/media/datasheet/a5/5a/4a0d/a55a4a0d282736602e36d1f796e888b9.pdf | https://www.unikeyic.com/products/horn-speaker/css-878731-58/871005611.html
CTW-3414-204SE | Same Sky | 1: 11.7072 10: 9.0094 25: 8.1544 50: 7.5732 100: 7.0427 250: 6.4102 500: 5.9783 1,000: 5.9373 | Pad Top 20W 1.28kHz~20kHz 4Ω | [5 empty] | CTW-3414-204SE Same Sky | [6 empty] | 1.28kHz~20kHz |  |  |  | 4Ω | [14 empty] | 20W | [13 empty] | Solder pad |  |  |  | 497 | https://www.unikeyic.com/media/datasheet/38/f3/83a4/38f383a420fe6a76c1923b768bae7d2b.pdf | https://www.unikeyic.com/products/horn-speaker/ctw-3414-204se/871030888.html
CTW-3914-108SE | Same Sky | 1: 12.2472 10: 9.4273 40: 8.1151 80: 7.5442 120: 7.2334 280: 6.6335 520: 6.2478 | Pad Top 10W 1.36kHz~20kHz 8Ω | [12 empty] | 1.36kHz~20kHz |  |  |  | 8Ω | [14 empty] | 10W | [13 empty] | Solder pad |  |  |  | 448 | https://www.unikeyic.com/media/about_us/Unikey_ISO_9001_Certification.pdf | https://www.unikeyic.com/products/horn-speaker/ctw-3914-108se/871024387.html
CVS-1508 | Same Sky | 70: 1.584 400: 1.518 800: 1.452 2,000: 1.397 7,000: 1.342 | Top 300mW 1.36kHz~20kHz 8Ω | [8 empty] | 1W/1M | Sound Pressure Level (SPL) | 73.00 |  |  | 1700Hz | 1.36 kHz ~ 20 kHz | 0.295" (7.50mm) | 8 Ohms | - |  |  |  | Polyester, Polyethylene Terephthalate (PET) | Nd-Fe-B | 1 (Unlimited) | [5 empty] | Tray | Top |  | 300 mW | 500 mW | Washable | 2791828 |  | CVS | Round | 0.591" Dia (15.00mm) |  |  |  | Magnetic | PC Pins |  |  |  |  | 15336 | https://www.unikeyic.com/media/datasheet/ca/4d/40b9/ca4d40b925081ee7362f7b37ffd0555d.pdf | https://www.unikeyic.com/products/horn-speaker/cvs-1508/871013201.html
CVS-1708 | Same Sky | 1: 2.6796 10: 2.4009 50: 2.4009 100: 2.3581 200: 2.3152 650: 2.3152 | Top Mount 200mW 1.2kHz~20kHz 8Ω 17mm × 17mm × 8mm | [8 empty] | 1W/1M | Sound Pressure Level (SPL) | 74.00 |  |  | 1500Hz | 1.2 kHz ~ 20 kHz | 0.315" (8.00mm) | 8 Ohms | - |  |  |  | Polyester, Polyethylene Terephthalate (PET) | Nd-Fe-B | 1 (Unlimited) | [5 empty] | Tray | Top |  | 200 mW | 500 mW | Washable |  |  | CVS | Round | 0.669" Dia (17.00mm) |  |  |  | Magnetic | PC Pins |  |  |  |  | 601 | https://www.unikeyic.com/media/datasheet/63/07/ba9b/6307ba9b61b686d9dd889670d033d59a.pdf | https://www.unikeyic.com/products/horn-speaker/cvs-1708/871014552.html
DFR1173 | DFROBOT | 2: 8.5409 50: 8.2124 100: 7.8839 | MP3 | [36 empty] | boxed | [12 empty] | 200 | https://www.unikeyic.com/media/about_us/Unikey_ISO_9001_Certification.pdf | https://www.unikeyic.com/products/horn-speaker/dfr1173/869955098.html
DK 133 - 8 OHM | VISATON | 1: 136.2492 5: 129.4386 | Visaton Horn Speaker, 10W, 8Ω, 570-4400Hz, White | [6 empty] | - |  | 1W/1M | Sound Pressure Level (SPL) | 106.00 |  |  | - | 570 Hz ~ 4.4 kHz | 3.898" (99.00mm) | 8 Ohms | Waterproof |  |  |  | - | - | Not Applicable |  |  |  | -25°C ~ 70°C |  | Bulk | Top |  | 10 W | 15 W | - | 10650530 |  | - | Round | 5.236" Dia (133.00mm) |  |  |  | - | Wire Leads |  |  |  |  | 136 | https://www.unikeyic.com/media/datasheet/c0/45/b2f2/c045b2f26d0cb57d0488cd163d9bbe8b.pdf | https://www.unikeyic.com/products/horn-speaker/dk-133-8-ohm/19988628.html
DL 18/1 - 100 V (RAL 9010) | VISATON | 1: 48.4616 | VISATON Speaker, 6W, 70Hz-20kHz, White | [8 empty] | 1W/1M | Sound Pressure Level (SPL) | 101.00 |  |  | 100Hz | 70 Hz ~ 20 kHz | 2.913" (74.00mm) | [7 empty] | Not Applicable |  |  |  | -40°C ~ 110°C |  | Bulk | Top |  |  |  |  | 10649814 |  | - | Round | 8.583" Dia (218.00mm) |  |  |  |  | Terminal Block |  |  |  |  | 22 | https://www.unikeyic.com/media/datasheet/82/5a/0843/825a084366a605753ef4d589df42649e.pdf | https://www.unikeyic.com/products/horn-speaker/dl-18-1-100-v-ral-9010/15730729.html
DL 18/2 T - 8 OHM | VISATON | 1: 68.2085 | Visaton Speaker 50W 50Hz-20kHz White | [6 empty] | - |  | 1W/1M | Sound Pressure Level (SPL) | 90.00 |  |  | 90Hz | 50 Hz ~ 20 kHz | 2.559" (65.00mm) | 8 Ohms | - |  |  |  | - | - | Not Applicable |  |  |  | -40°C ~ 80°C |  | Bulk | Top |  | 50 W | 70 W | - |  |  | - | Round | 8.583" Dia (218.00mm) |  |  |  | Magnetic | Wire Leads |  |  |  |  | 4 | https://www.unikeyic.com/media/datasheet/78/53/4026/78534026b2928f9566b1a0738be084f8.pdf | https://www.unikeyic.com/products/horn-speaker/dl-18-2-t-8-ohm/16581037.html
DL 5 - 8 OHM | VISATON | 1: 23.0763 | Visaton Speaker, 4W, 8Ωimpedance, 150 Hz → 20 kHz, white | [6 empty] | - |  | 1W/1M | Sound Pressure Level (SPL) | 89.00 |  |  | 280Hz | 150 Hz ~ 20 kHz | 1.358" (34.50mm) | 8 Ohms | IP54 |  |  |  | - | - | Not Applicable |  |  |  | -40°C ~ 110°C |  | Bulk | Top |  | 4 W | 10 W | - |  |  | - | Round | 3.366" Dia (85.50mm) |  |  |  | Magnetic | Wire Leads |  |  |  |  | 31 | https://www.unikeyic.com/media/datasheet/9d/e2/dac2/9de2dac214d9c1897090eb54f8753bed.pdf | https://www.unikeyic.com/products/horn-speaker/dl-5-8-ohm/17784084.html
DL 8 - 100 V | VISATON | 1: 43.5421 12: 41.797 25: 40.064 | Vishay Speaker, 3W, 8Ω Impedance, 90 Hz → 18 kHz, White | [8 empty] | 1W/1M | Sound Pressure Level (SPL) | 90.00 |  |  |  | 90 Hz ~ 18 kHz | 2.913" (74.00mm) |  | IP54 | [5 empty] | Not Applicable |  |  |  | -40°C ~ 110°C |  | Bulk | Top |  |  |  |  | 10649612 |  | - | Round | 4.134" Dia (105.00mm) |  |  |  |  | Terminal Block |  |  |  |  | 9 | https://www.unikeyic.com/media/datasheet/9b/f8/c479/9b/e2b73e00330dc2cfddb209be35d4813d.pdf | https://www.unikeyic.com/products/horn-speaker/dl-8-100-v/18846636.html
DTEC-30265-000 | Knowles Electronics | 1: 71.2044 10: 55.5779 25: 50.5604 50: 47.1353 | 123 dBA, Top Mount, 200Hz~6.205kHz, 22Ω, 7.87mm × 4.09mm × 7.87mm | [8 empty] | - | Sound Pressure Level (SPL) | 113.50 |  |  | - | 200 Hz ~ 6.205 kHz | 0.310" (7.87mm) | 22 Ohms | - |  |  |  | - | - | 1 (Unlimited) | [5 empty] | Tray | Top |  |  |  | - | 4903194 |  | DTEC | Rectangular | 0.310" L x 0.161" W (7.87mm x 4.09mm) |  |  |  | Magnetic | Solder Pads |  |  |  |  | 92 | https://www.unikeyic.com/media/datasheet/07/05/9675/07/968dbf56942b92ea491a9a561aa66ba5.pdf | https://www.unikeyic.com/products/horn-speaker/dtec-30265-000/22748837.html
DWFK-31785-000 | Knowles Electronics | 1: 70.8874 10: 55.3311 25: 50.3344 50: 46.9242 100: 45.5473 | 101.2 dBA Pad Top 200Hz~6.5kHz 30.1Ω 5mm × 2.73mm × 5mm | [8 empty] | - | Sound Pressure Level (SPL) | 101.20 |  |  | - | 200 Hz ~ 6.5 kHz | 0.197" (5.00mm) | 30.1 Ohms | - |  |  |  | - | - | 1 (Unlimited) | [5 empty] | Tray | Top |  |  |  | - |  |  | DWFK | Rectangular | 0.197" L x 0.108" W (5.00mm x 2.73mm) |  |  |  | Magnetic | Solder Pads |  |  |  |  | 98 | https://www.unikeyic.com/media/datasheet/5d/b6/5e29/5db65e2913424ec8b66610cad2e20dd5.pdf | https://www.unikeyic.com/products/horn-speaker/dwfk-31785-000/18003509.html
E-12041808 | soberton | 1: 6.3072 10: 4.8287 48: 4.0633 96: 3.7734 144: 3.6155 288: 3.3643 528: 3.1622 1,008: 2.963 | Top 2W 400Hz~20kHz 8Ω Solder Mount, 8.8mm H | [6 empty] | 3% Max @ 1kHz, 2W |  | 1W/100mm | Sound Pressure Level (SPL) | 87.00 |  |  | 400Hz | 400 Hz ~ 20 kHz | 0.346" (8.80mm) | 8 Ohms | - |  |  |  | - | - | Not Applicable |  |  |  | -20°C ~ 50°C |  | Tray | Top |  | 2 W | 2.5 W | - | 8021822 |  | - | Round | 0.728" Dia (18.50mm) |  |  |  | Magnetic | Solder Eyelet(s) |  |  |  |  | 1920 | https://www.unikeyic.com/media/datasheet/16/fa/78c8/16/5b9a7cdddf8a163392f5ea1f3c5b910c.pdf | https://www.unikeyic.com/products/horn-speaker/e-12041808/20436631.html
E-2708 | soberton | 1: 5.2627 10: 4.0231 48: 3.3823 96: 3.1396 144: 3.0077 288: 2.7976 528: 2.6287 1,008: 2.4622 | Top Pad 1W 350Hz~6.5kHz 8Ω H12mm | [8 empty] | 1W/1M | Sound Pressure Level (SPL) | 90.00 |  |  | 350Hz | 350 Hz ~ 6.5 kHz | 0.472" (12.00mm) | 8 Ohms | - |  |  |  | - | - | Not Applicable | [5 empty] | Tray | Top |  | 1 W | 2 W |  |  |  | - | Round | 1.035" Dia (26.30mm) |  |  |  | Magnetic | Solder Pads |  |  |  |  | 175 | https://www.unikeyic.com/media/datasheet/c0/81/ac10/c081ac10d379df1e2d7e29381b119751.pdf | https://www.unikeyic.com/products/horn-speaker/e-2708/33365854.html
E-4408 | soberton | 1: 15.9826 10: 12.3362 30: 10.9602 60: 10.1895 120: 9.4851 270: 8.7361 510: 8.4561 | welding 8W 0Hz~20kHz 8Ω welding mounting 14.5mm(height) | [8 empty] | 1W/1M | Sound Pressure Level (SPL) | 86.00 |  |  | 500Hz | 500 Hz ~ 20 kHz | 0.571" (14.50mm) | 8 Ohms | - |  |  |  | - | - | Not Applicable | [5 empty] | Tray | Top |  | 5 W | 8 W |  |  |  | - | Round | 1.732" Dia (44.00mm) |  |  |  | Magnetic | Solder Eyelet(s) |  |  |  |  | 582 | https://www.unikeyic.com/media/pdf/HTMLDatasheet/soberton/cc/06/76ec/e-4408/2025/11/e-4408.pdf | https://www.unikeyic.com/products/horn-speaker/e-4408/33490179.html
ED-21913-000 | Knowles Electronics | 100: 20.0726 300: 19.1131 | 117 dBA Top Pad 200Hz~5kHz 1.45kΩ 6.3mm × 4.29mm × 6.3mm | [8 empty] | - | Sensitivity | 106.00 |  |  | - | 200 Hz ~ 5 kHz | 0.248" (6.30mm) | 1.45 kOhms | - |  |  |  | - | - | Not Applicable | [5 empty] | Bulk | Top |  |  |  | - | 1646369 |  | ED | Rectangular | 0.248" L x 0.169" W (6.30mm x 4.29mm) |  |  |  | Magnetic | Solder Pads |  |  |  |  | 156 | https://www.unikeyic.com/media/datasheet/61/43/998b/6143998b012be2c626de21171b938ee6.pdf | https://www.unikeyic.com/products/horn-speaker/ed-21913-000/23329734.html
ED-23146-000 | Knowles Electronics | 100: 20.0726 300: 19.1131 | 104 dBA Pad Top 200Hz~5kHz 360Ω 6.3mm × 4.29mm × 6.3mm | [8 empty] | - | Sensitivity | 106.00 |  |  | - | 200 Hz ~ 5 kHz | 0.248" (6.30mm) | 360 Ohms | - |  |  |  | - | - | Not Applicable | [5 empty] | Bulk | Top |  |  |  | - | 4029663 |  | ED | Rectangular | 0.248" L x 0.169" W (6.30mm x 4.29mm) |  |  |  | Magnetic | Solder Pads |  |  |  |  | 178 | https://www.unikeyic.com/media/datasheet/2e/4e/7796/2e/4d10d21e35d385f25b265dca74e5853a.pdf | https://www.unikeyic.com/products/horn-speaker/ed-23146-000/19686426.html
ED-23147-000 | Knowles Electronics | 1: 32.8498 10: 25.4914 25: 23.1404 50: 21.5388 | 115 dBA Top Pad Mount 200Hz~4.4kHz 87Ω 6.3mm × 4.29mm × 6.3mm | [8 empty] | - | Sound Pressure Level (SPL) | 102.50 |  |  | - | 200 Hz ~ 4.4 kHz | 0.248" (6.30mm) | 87 Ohms | - |  |  |  | - | - | Not Applicable | [5 empty] | Bulk | Top |  |  |  | - | 1646370 |  | ED | Rectangular | 0.248" L x 0.169" W (6.30mm x 4.29mm) |  |  |  | Magnetic | Solder Pads |  |  |  |  | 62 | https://www.unikeyic.com/media/datasheet/97/70/6fc8/cb/4c12725888abea57db5d3449cf6fcc6f.pdf | https://www.unikeyic.com/products/horn-speaker/ed-23147-000/17149367.html
ED-27305-000 | Knowles Electronics | 1: 32.832 10: 25.4772 25: 23.1276 50: 21.5268 | Pad Side 200Hz~5000Hz 65Ω 6.3mm (L) × 4.2926mm (W) | [8 empty] | - | - | - |  |  | - | 200 Hz ~ 5000 Hz | - |  | - |  |  |  | - | - | Not Applicable | [5 empty] | Tray | Side |  |  |  | - |  |  | ED | Rectangular | - |  |  |  | Magnetic | Solder Pads |  |  |  |  | 81 | https://www.unikeyic.com/media/datasheet/6f/eb/ed8b/6f/20a6f6abd7f2f5c58eb6aeef33ecb6ff.pdf | https://www.unikeyic.com/products/horn-speaker/ed-27305-000/16567639.html
ED-29689-000 | Knowles Electronics | 100: 20.0726 300: 19.1131 | Buzzer, Top Mount, 128dBA, 200Hz~5kHz, 10.2Ω, 6.3mm × 4.29mm × 6.3mm | [8 empty] | - | Sensitivity | 106.00 |  |  | - | 200 Hz ~ 5 kHz | 0.248" (6.30mm) | 10.2 Ohms | - |  |  |  | - | - | 1 (Unlimited) | [5 empty] | Bulk | Top |  |  |  | - |  |  | ED | Rectangular | 0.248" L x 0.169" W (6.30mm x 4.29mm) |  |  |  | Magnetic | Solder Pads |  |  |  |  | 137 | https://www.unikeyic.com/media/datasheet/97/70/6fc8/1e/3e097c1a1c972151840b07cf57296a1b.pdf | https://www.unikeyic.com/products/horn-speaker/ed-29689-000/22033438.html
ED-29689-M11 | Knowles Electronics | 25: 21.5999 50: 20.1018 100: 18.7309 250: 17.6948 | 200Hz~5kHz 10.2Ω | [8 empty] | - | - | 104.00 |  |  | - | 200 Hz ~ 5 kHz | - | 10.2 Ohms | - |  |  |  | - | - | 1 (Unlimited) | [5 empty] | Tray | - |  |  |  | - | 4903213 |  | ED | - | - |  |  |  | Magnetic | - |  |  |  |  | 39 | https://www.unikeyic.com/media/datasheet/6f/eb/ed8b/6f/20a6f6abd7f2f5c58eb6aeef33ecb6ff.pdf | https://www.unikeyic.com/products/horn-speaker/ed-29689-m11/33381986.html
EH-27233-000 | Knowles Electronics | 1: 60.4584 10: 47.1377 | Pad Side, 200Hz~8kHz, 650Ω, 5.18mm × 3.55mm × 3.05mm | [8 empty] | - | - | - |  |  | - | 200 Hz ~ 8 kHz | 0.120" (3.05mm) |  | - |  |  |  | - | - | 1 (Unlimited) | [5 empty] | Tray | Side |  |  |  | - | 4029778 |  | EH | Rectangular | 0.204" L x 0.140" W (5.18mm x 3.55mm) |  |  |  | Magnetic | Solder Pads |  |  |  |  | 5 | https://www.unikeyic.com/media/datasheet/6b/85/a9ca/6b/e3e4e9d2bc185ef38cf2c4929ec215ca.pdf | https://www.unikeyic.com/products/horn-speaker/eh-27233-000/20803905.html
EX 60 R - 8 OHM | VISATON | 1: 66.9596 | Visaton Square Audio Exciter, 32.5mm Dia, 25W Max |  | EX 60 R | [6 empty] | - | - | - |  |  | - |  | 0.799" (20.30mm) | 8 Ohms | - |  |  |  | - | - | Not Applicable | [5 empty] | Bulk | Top |  |  | 25 W |  |  |  | - | Round | 2.756" Dia (70.00mm) |  |  |  | - | Quick Connect |  |  |  |  | 1 | https://www.unikeyic.com/media/datasheet/fc/27/7509/fc2775092c8dcb6e5b01de7a0f007f43.pdf | https://www.unikeyic.com/products/horn-speaker/ex-60-r-8-ohm/15004252.html
FK-23451-000 | Knowles Electronics | 1: 54.5381 10: 42.4904 25: 38.6254 50: 35.9894 | 107 dBA, Pad Top, 200Hz~6.5kHz, 630Ω, 5mm × 2.73mm × 5mm | [8 empty] | - | Sound Pressure Level (SPL) | 95.50 |  |  | - | 200 Hz ~ 6.5 kHz | 0.197" (5.00mm) | 630 Ohms | - |  |  |  | - | - | 1 (Unlimited) | [5 empty] | Bulk | Top |  |  |  | - | 1646375 |  | FK | Rectangular | 0.197" L x 0.108" W (5.00mm x 2.73mm) |  |  |  | Magnetic | Solder Pads |  |  |  |  | 25 | https://www.unikeyic.com/media/datasheet/08/21/7e33/08/fe184702181bc69bf1da5cb4b19a0c11.pdf | https://www.unikeyic.com/products/horn-speaker/fk-23451-000/13963667.html
FR 10 - 4 OHM | VISATON | 1: 18.0894 15: 16.8327 25: 16.142 | Visaton Round Speaker, 105mm Dia, Full Range, 8.1-13cm (5in), 50W Max | [8 empty] | 1W/1M | Sound Pressure Level (SPL) | 86.00 |  |  | 90Hz | 80 Hz ~ 20 kHz |  | 4 Ohms | - |  |  |  | - | - | Not Applicable | [5 empty] | Bulk | Top |  | 30 W | 50 W |  | 9842313 |  | - | Round |  |  |  |  | Magnetic | Quick Connect |  |  |  |  | 53 | https://www.unikeyic.com/media/datasheet/f1/f2/6ff1/f1f26ff1b8a9759759f46f54f96a7be0.pdf | https://www.unikeyic.com/products/horn-speaker/fr-10-4-ohm/15750444.html
FR 10 - 8 OHM | VISATON | 2: 20.0184 3: 19.2176 5: 17.9365 10: 17.6162 20: 17.6162 | Visaton Round Speaker, 105mm Dia, Full Range, 8.1-13cm (5in), 50W Max | [8 empty] | 1W/1M | Sound Pressure Level (SPL) | 86.00 |  |  | 90Hz | 80 Hz ~ 20 kHz |  | 8 Ohms | - |  |  |  | - | - | Not Applicable | [5 empty] | Bulk | Top |  | 30 W | 50 W |  | 9842314 |  | - | Round |  |  |  |  | Magnetic | Quick Connect |  |  |  |  | 55 | https://www.unikeyic.com/media/datasheet/39/83/4e7f/39834e7faeee7ca50a32a81ae83498e2.pdf | https://www.unikeyic.com/products/horn-speaker/fr-10-8-ohm/15797075.html
FR 10 F - 4 OHM | VISATON | 1: 10.7026 | VisatonHorn, 101mmdiameter, full frequency range, max_power_rating30W | [6 empty] | - |  | 1W/1M | Sound Pressure Level (SPL) | 86.00 |  |  | 133Hz | 100 Hz ~ 22 kHz | 1.417" (36.00mm) | 4 Ohms | - |  |  |  | - | - | Not Applicable |  |  |  | -25°C ~ 70°C |  | Bulk | Top |  | 20 W | 30 W | - | 10650582 |  | - | Round | 3.996" Dia (101.50mm) |  |  |  | - | Quick Connect |  |  |  |  | 349 | https://www.unikeyic.com/media/datasheet/9d/7e/52f2/9d7e52f29d45bc282b84b66b31a2fefd.pdf | https://www.unikeyic.com/products/horn-speaker/fr-10-f-4-ohm/20666480.html
FR 10 HM - 4 OHM | VISATON | 3: 11.8583 5: 11.3839 10: 10.625 20: 10.625 | Visaton Round Speaker, 116.5mm Dia, Full Range, ≤13cm (5in), 30W Max | [8 empty] | 1W/1M | Sound Pressure Level (SPL) | 86.00 |  |  | 120Hz | 95 Hz ~ 22 kHz | 1.929" (49.00mm) | 4 Ohms | - |  |  |  | - | - | Not Applicable | [5 empty] | Bulk | Top |  | 20 W | 30 W |  | 9842399 |  | - | Round, Square Frame |  |  |  |  | Magnetic | Quick Connect |  |  |  |  | 18 | https://www.unikeyic.com/media/datasheet/06/b9/9be8/06b99be826d8d8c666a63c58be022473.pdf | https://www.unikeyic.com/products/horn-speaker/fr-10-hm-4-ohm/20019155.html
FR 12 - 4 OHM | VISATON | 1: 17.7518 10: 16.5176 25: 15.8269 | VisatonHorn, 130mmdiameter, full frequency range, size8.1 TO 13 cm (5 in), max_power_rating40W | [8 empty] | 1W/1M | Sound Pressure Level (SPL) | 85.00 |  |  | 110Hz | 70 Hz ~ 18 kHz | 1.220" (31.00mm) | 4 Ohms | - |  |  |  | - | - | Not Applicable | [5 empty] | Bulk | Top |  | 15 W | 40 W |  | 9842322 |  | - | Round |  |  |  |  | Magnetic | Quick Connect |  |  |  |  | 65 | https://www.unikeyic.com/media/datasheet/30/d7/1f54/30d71f54f1e03b9bad38a1d014a7d8c2.pdf | https://www.unikeyic.com/products/horn-speaker/fr-12-4-ohm/14558409.html
FR 12 - 8 OHM | VISATON | 1: 21.0021 10: 19.5352 25: 18.7353 | Visaton Speaker, 130mm Dia, Full Range, 8.1-13cm (5in), 40W Max | [8 empty] | 1W/1M | Sound Pressure Level (SPL) | 85.00 |  |  | 110Hz | 70 Hz ~ 18 kHz | 1.220" (31.00mm) | 8 Ohms | - |  |  |  | - | - | Not Applicable | [5 empty] | Bulk | Top |  | 15 W | 40 W |  | 9842323 |  | - | Round |  |  |  |  | Magnetic | Quick Connect |  |  |  |  | 18 | https://www.unikeyic.com/media/datasheet/cd/81/b781/cd81b78155f6c202186141ec96d5bfd0.pdf | https://www.unikeyic.com/products/horn-speaker/fr-12-8-ohm/20578103.html
FR 13 WP - 4 OHM (BLACK) | VISATON | 24: 21.4945 48: 20.0022 72: 19.1885 120: 18.2215 264: 17.5145 | Visaton Box Speaker 40W 4Ω 70Hz→16kHz | [6 empty] | - |  | 1W/1M | Sound Pressure Level (SPL) | 85.00 |  |  | 100Hz | 70 Hz ~ 16 kHz | 2.205" (56.00mm) | 4 Ohms | IP65 - Dust Tight, Water Resistant |  |  |  | Plastic | - | Not Applicable |  |  |  | -40°C ~ 80°C |  | Bulk | Top |  | 40 W | 60 W | - | 10649847 |  | - | Round | 5.906" Dia (150.00mm) |  |  |  | Magnetic | Quick Connect |  |  |  |  | 109 | https://www.unikeyic.com/media/datasheet/ab/d7/19d3/abd719d330cdefb12caa623234169927.pdf | https://www.unikeyic.com/products/horn-speaker/fr-13-wp-4-ohm-black/22232219.html
FR 13 WP - 4 OHM (WHITE) | VISATON | 1: 25.5256 | Visaton Box Speaker, 40W, 4Ωimpedance, 70 Hz →16 kHz | [6 empty] | - |  | 1W/1M | Sound Pressure Level (SPL) | 85.00 |  |  | 100Hz | 70 Hz ~ 16 kHz | 2.205" (56.00mm) | 4 Ohms | IP65 - Dust Tight, Water Resistant |  |  |  | Plastic | - | Not Applicable |  |  |  | -40°C ~ 80°C |  | Bulk | Top |  | 40 W | 60 W | - |  |  | - | Round | 5.906" Dia (150.00mm) |  |  |  | Magnetic | Quick Connect |  |  |  |  | 124 | https://www.unikeyic.com/media/datasheet/a0/9b/5f2c/a09b5f2cf9c52eb49d85b13e6bb8e15e.pdf | https://www.unikeyic.com/products/horn-speaker/fr-13-wp-4-ohm-white/22013081.html
FR 58 - 4 OHM | VISATON | 1: 11.0767 5: 11.0767 | Visaton square speaker, 58.5mmdiameter, full frequency range, max_power_rating12W | [8 empty] | 1W/1M | Sound Pressure Level (SPL) | 81.00 |  |  | 190Hz | 120 Hz ~ 20 kHz | 1.102" (28.00mm) | 4 Ohms | - |  |  |  | Paper | - | Not Applicable | [5 empty] | Bulk | Top |  | 10 W | 12 W |  | 9842336 |  | - | Round, Square Frame |  |  |  |  | - | Quick Connect |  |  |  |  | 79 | https://www.unikeyic.com/media/datasheet/21/5a/a96b/215aa96b02c594729e4ef6912864ddf0.pdf | https://www.unikeyic.com/products/horn-speaker/fr-58-4-ohm/16711719.html
FR 58 - 8 OHM | VISATON | 1: 14.0689 10: 10.8416 25: 9.8179 50: 9.1218 100: 8.4861 300: 7.5872 500: 7.3127 | 81 dBA Quick Connect Top 10W 120Hz~20kHz 8Ω Panel Mount 28mm H | [8 empty] | 1W/1M | Sound Pressure Level (SPL) | 81.00 |  |  | 190Hz | 120 Hz ~ 20 kHz | 1.102" (28.00mm) | 8 Ohms | - |  |  |  | Paper | - | Not Applicable | [5 empty] | Bulk | Top |  | 10 W | 12 W |  | 9842337 |  | - | Round, Square Frame |  |  |  |  | - | Quick Connect |  |  |  |  | 1422 | https://www.unikeyic.com/media/datasheet/a5/9d/5998/a59d59984f8236b225d6c26c42f43a1b.pdf | https://www.unikeyic.com/products/horn-speaker/fr-58-8-ohm/22243483.html
FR 7.12 - 8 OHM | VISATON | 1: 21.8276 10: 16.8833 25: 15.3087 50: 14.2367 100: 13.2565 300: 12.034 | Visaton Speaker, 79mm Dia, Full Range, 20W Max | [6 empty] | - |  | 1W/1M | Sound Pressure Level (SPL) | 90.00 |  |  | 235Hz | 150 Hz ~ 18 kHz | 1.457" (37.00mm) | 8 Ohms | - |  |  |  | Paper | - | Not Applicable |  |  |  | -20°C ~ 70°C |  | Bulk | Top |  | 10 W | 20 W | - |  |  | - | Round, Rectangular Frame | 4.094" Dia x 4.961" L (104.00mm x 126.00mm) |  |  |  | - | Quick Connect |  |  |  |  | 48 | https://www.unikeyic.com/media/datasheet/a4/19/26f8/a41926f81abb367a948ea96ca06d890c.pdf | https://www.unikeyic.com/products/horn-speaker/fr-7-12-8-ohm/15228672.html
FR 8 JS - 8 OHM | VISATON | 1: 13.1263 | Visaton oval speaker, 75mmdiameter, full frequency range, max_power_rating15W | [6 empty] | - |  | 1W/1M | Sound Pressure Level (SPL) | 83.00 |  |  | 130Hz | 80 Hz ~ 20 kHz | 1.457" (37.00mm) | 8 Ohms | IP64 - Dust Tight, Water Resistant |  |  |  | Polypropylene (PP) | - | Not Applicable |  |  |  | -25°C ~ 70°C |  | Bulk | Top |  | 10 W | 15 W | - |  |  | - | Round, Square Frame | - |  |  |  | Magnetic | Solder Eyelet(s) |  |  |  |  | 163 | https://www.unikeyic.com/media/datasheet/e8/d4/9310/e8d49310810e4b6eeceb85ce1c1d8dba.pdf | https://www.unikeyic.com/products/horn-speaker/fr-8-js-8-ohm/18650649.html
FRS 10 WP - 4 OHM (BLACK) | VISATON | 1: 60.1809 12: 57.7693 25: 55.3698 | Visaton Box Speaker, 25W, 4Ω, 90Hz-19kHz | [8 empty] | 1W/1M | Sound Pressure Level (SPL) | 90.00 |  |  |  | 19 Hz ~ 19 kHz | 2.323" (59.00mm) | 4 Ohms | Waterproof |  |  |  | Glass Fiber Composite | - | Not Applicable | [5 empty] | Bulk | Top |  | 25 W | 50 W |  | 9841725 |  | - | Round, Square Frame |  |  |  |  | Magnetic | Quick Connect |  |  |  |  | 27 | https://www.unikeyic.com/media/datasheet/f5/25/7cab/f5257cabeb0d266e415fcab2e32fd97d.pdf | https://www.unikeyic.com/products/horn-speaker/frs-10-wp-4-ohm-black/22752035.html
FRS 10 WP - 4 OHM (WHITE) | VISATON | 1: 56.3323 | Visaton Box Speaker, 25W, 4Ω, 90Hz-19kHz | [8 empty] | 1W/1M | Sound Pressure Level (SPL) | 90.00 |  |  | 190Hz | 90 Hz ~ 19 kHz | 2.323" (59.00mm) | 4 Ohms | Water Resistant |  |  |  | Glass Fiber Composite | - | Not Applicable | [5 empty] | Bulk | Top |  | 25 W | 50 W |  | 9842328 |  | - | Round, Square Frame | 4.528" L x 4.528" W (115.00mm x 115.00mm) |  |  |  | Magnetic | Quick Connect |  |  |  |  | 82 | https://www.unikeyic.com/media/datasheet/b3/18/0d42/b3180d42d00cbcbe3ce83e1d9ed6f5db.pdf | https://www.unikeyic.com/products/horn-speaker/frs-10-wp-4-ohm-white/19271585.html
FRS 10 WP - 8 OHM (BLACK) | VISATON | 1: 55.1715 | Wharfedale Enclosure Speaker 25W 8Ω 90 Hz → 19 kHz | [8 empty] | 1W/1M | Sound Pressure Level (SPL) | 90.00 |  |  | 190Hz | 90 Hz ~ 19 kHz | 2.323" (59.00mm) | 8 Ohms | Water Resistant |  |  |  | Glass Fiber Composite | - | Not Applicable | [5 empty] | Bulk | Top |  | 25 W | 50 W |  | 9842327 |  | - | Round, Square Frame | 4.528" L x 4.528" W (115.00mm x 115.00mm) |  |  |  | Magnetic | Quick Connect |  |  |  |  | 65 | https://www.unikeyic.com/media/datasheet/5b/31/dca7/5b31dca7ae63756567118859b9a98a4b.pdf | https://www.unikeyic.com/products/horn-speaker/frs-10-wp-8-ohm-black/18195739.html
FRS 5 - 8 OHM | VISATON | 1: 15.2891 10: 14.6765 25: 14.0764 | Visaton Speaker, 52.5mm Dia, Full Range, Size ≤8cm (3in), Max Power 8W | [8 empty] | 1W/1M | Sound Pressure Level (SPL) | 84.00 |  |  | 290Hz | 150 Hz ~ 20 kHz | 1.240" (31.50mm) | 8 Ohms | - |  |  |  | - | - | Not Applicable | [5 empty] | Bulk | Top |  | 5 W | 8 W |  |  |  | - | Round | 1.988" Dia (50.50mm) |  |  |  | Magnetic | Quick Connect |  |  |  |  | 35 | https://www.unikeyic.com/media/datasheet/26/30/8da6/26308da620d58da3d41f065a28cedddc.pdf | https://www.unikeyic.com/products/horn-speaker/frs-5-8-ohm/21781488.html
FRS 7 - 4 OHM | VISATON | 2: 17.6298 3: 17.6298 5: 15.7963 10: 15.7963 20: 15.7963 | Visaton Round Speaker, 66.5mm Dia, Full Range, ≤8cm (3in), 15W Max | [8 empty] | 1W/1M | Sound Pressure Level (SPL) | 88.00 |  |  | 250Hz | 200 Hz ~ 20 kHz | 1.252" (31.80mm) | 4 Ohms | Waterproof |  |  |  | - | - | Not Applicable | [5 empty] | Bulk | Top |  | 8 W | 15 W |  | 9842309 |  | - | Round, Square Frame |  |  |  |  | Magnetic | Quick Connect |  |  |  |  | 290 | https://www.unikeyic.com/media/datasheet/50/90/35db/509035db3162208f4c90369c66d6e4d8.pdf | https://www.unikeyic.com/products/horn-speaker/frs-7-4-ohm/22999277.html
FRS 7 - 8 OHM | VISATON | 1: 17.0553 | Visaton Round Speaker, 66.5mm Dia, Full Range, ≤8cm (3in), 15W Max | [8 empty] | 1W/1M | Sound Pressure Level (SPL) | 88.00 |  |  | 250Hz | 200 Hz ~ 20 kHz | 1.252" (31.80mm) | 8 Ohms | Waterproof |  |  |  | - | - | Not Applicable | [5 empty] | Bulk | Top |  | 8 W | 15 W |  | 9842310 |  | - | Round, Square Frame |  |  |  |  | Magnetic | Quick Connect |  |  |  |  | 264 | https://www.unikeyic.com/media/datasheet/33/4a/9ab9/334a9ab993e40e7de4f843513636a2cc.pdf | https://www.unikeyic.com/products/horn-speaker/frs-7-8-ohm/14898998.html
FRS 8 - 4 OHM | VISATON | 1: 16.1113 | Visaton Round Speaker, 78mm Dia, Full Range, Size ≤8cm (3in), Max Power 50W | [8 empty] | 1W/1M | Sound Pressure Level (SPL) | 82.00 |  |  | 120Hz | 100 Hz ~ 20 kHz | 1.575" (40.00mm) | 4 Ohms | - |  |  |  | - | - | Not Applicable | [5 empty] | Bulk | Top |  | 30 W | 50 W |  |  |  | - | Round, Square Frame | 3.071" L x 3.071" W (78.00mm x 78.00mm) |  |  |  | Magnetic | Quick Connect |  |  |  |  | 241 | https://www.unikeyic.com/media/datasheet/c5/bb/ea61/c5bbea61f2a2ff4a28c7e9b27167cf52.pdf | https://www.unikeyic.com/products/horn-speaker/frs-8-4-ohm/14511554.html
FRWS 5 - 4 OHM | VISATON | 2: 16.587 3: 16.587 5: 14.862 10: 14.862 20: 14.862 | Visaton Speaker, 50mm Dia, Full Range, Size ≤8cm (3in), Max Rated Power 10W | [8 empty] | 1W/1M | Sound Pressure Level (SPL) | 84.00 |  |  | 250Hz | 150 Hz ~ 20 kHz | 0.846" (21.50mm) | 4 Ohms | - |  |  |  | - | - | Not Applicable | [5 empty] | Bulk | Top |  | 4 W | 10 W |  |  |  | - | Round, Square Frame | 1.969" L x 1.969" W (50.00mm x 50.00mm) |  |  |  | Magnetic | Quick Connect |  |  |  |  | 738 | https://www.unikeyic.com/media/datasheet/b6/ab/cdd6/b6abcdd63ca0868fdbd7a4b558b79df8.pdf | https://www.unikeyic.com/products/horn-speaker/frws-5-4-ohm/17076877.html
FRWS 5 - 8 OHM | VISATON | 2: 16.5021 3: 16.5021 5: 14.7859 10: 14.7859 20: 14.7859 | Visaton Speaker, 50mmdiameter, full frequency range, size8 cm (3 in) and below, max_power_rating10W | [8 empty] | 1W/1M | Sound Pressure Level (SPL) | 84.00 |  |  | 250Hz | 150 Hz ~ 20 kHz | 0.846" (21.50mm) | 8 Ohms | - |  |  |  | - | - | Not Applicable | [5 empty] | Bulk | Top |  | 4 W | 10 W |  | 9842340 |  | - | Round, Square Frame | 1.969" L x 1.969" W (50.00mm x 50.00mm) |  |  |  | Magnetic | Solder Pads |  |  |  |  | 404 | https://www.unikeyic.com/media/datasheet/a8/6f/8039/a86f80391bd978d59d3193a6a3b12f07.pdf | https://www.unikeyic.com/products/horn-speaker/frws-5-8-ohm/21831775.html
FRWS 5 R - 8 OHM | VISATON | 1: 16.1369 | Visaton Circular Speaker, 50mm Dia, Full Range, 10W Max | [8 empty] | 1W/1M | Sound Pressure Level (SPL) | 84.00 |  |  | 250Hz | 150 Hz ~ 20 kHz | 0.827" (21.00mm) | 8 Ohms | - |  |  |  | - | - | Not Applicable | [5 empty] | Bulk | Top |  | 4 W | 10 W |  |  |  | - | Round | 1.969" Dia (50.00mm) |  |  |  | Magnetic | Quick Connect |  |  |  |  | 10 | https://www.unikeyic.com/media/datasheet/56/37/bb53/5637bb53df1c0f663060654da31422d6.pdf | https://www.unikeyic.com/products/horn-speaker/frws-5-r-8-ohm/20430541.html
FRWS 5 SC - 8 OHM | VISATON | 1: 18.0376 | Visaton Speaker, 50mm Dia, Full Range, ≤8cm (3in), 8W | [8 empty] | 1W/1M | Sound Pressure Level (SPL) | 80.00 |  |  | 350Hz | 200 Hz ~ 20 kHz | 1.063" (27.00mm) | 8 Ohms | - |  |  |  | - | - | Not Applicable | [5 empty] | Bulk | Top |  | 4 W | 8 W |  |  |  | - | Round, Square Frame | 1.969" L x 1.969" W (50.00mm x 50.00mm) |  |  |  | Magnetic | Solder Pads |  |  |  |  | 412 | https://www.unikeyic.com/media/datasheet/66/c6/2cfc/66c62cfc565be121cc2dc363ef19f868.pdf | https://www.unikeyic.com/products/horn-speaker/frws-5-sc-8-ohm/19264111.html
FS-2308 | FUET | 160: 0.5992 320: 0.5892 480: 0.5742 | [6 empty] | FS-2308 FUET | [43 empty] | 1600 | https://www.unikeyic.com/media/datasheet/a6/44/a6e6/a6/1b37dff246b9b9c97ec7e2b709641eca.pdf | https://www.unikeyic.com/products/horn-speaker/fs-2308/11967903.html
FS-3013 | FUET | 96: 0.7096 192: 0.6977 288: 0.68 | [6 empty] | FS-3013 FUET | [43 empty] | 960 | https://www.unikeyic.com/media/datasheet/97/f1/584e/97/5ea25c011f55835004752fb7ac76b0ea.pdf | https://www.unikeyic.com/products/horn-speaker/fs-3013/15490764.html
FS10045NB0450-H20.8 | FUET | 90: 1.4191 180: 1.3955 270: 1.36 | [6 empty] | FS10045NB0450-H20.8 FUET | [43 empty] | 900 | https://www.unikeyic.com/media/datasheet/4e/bc/d4da/4e/21cdbee14644c6d32619560159ce33aa.pdf | https://www.unikeyic.com/products/horn-speaker/fs10045nb0450-h20-8/25180307.html
FS10045NB0850-H20.8 | FUET | [7 empty] | FS10045NB0850-H20.8 FUET | [44 empty] | https://www.unikeyic.com/media/datasheet/21/45/893a/21/3a8d1d51ce1ffc003c72ae2e45c7d360.pdf | https://www.unikeyic.com/products/horn-speaker/fs10045nb0850-h20-8/10824676.html
FS10843NB0850-H33-R01 | FUET | [7 empty] | FS10843NB0850-H33-R01 FUET | [44 empty] | https://www.unikeyic.com/media/datasheet/e3/58/9067/e3589067ad1d29b0e13c5ef34ad03578.pdf | https://www.unikeyic.com/products/horn-speaker/fs10843nb0850-h33-r01/691719707.html
FS13MS0810-H3.5 | FUET | 100: 0.3154 200: 0.3101 300: 0.3022 | [6 empty] | FS13MS0810-H3.5 FUET | [43 empty] | 1000 | https://www.unikeyic.com/media/datasheet/db/ee/61ef/db/2885fdacc7150517499abb2772fd47d7.pdf | https://www.unikeyic.com/products/horn-speaker/fs13ms0810-h3-5/10830507.html
FS14430NB0880-H30-R01 | FUET | [7 empty] | FS14430NB0880-H30-R01 FUET | [44 empty] | https://www.unikeyic.com/media/datasheet/b0/fe/c039/b0fec039073c05b1fd423104d64f8d18.pdf | https://www.unikeyic.com/products/horn-speaker/fs14430nb0880-h30-r01/688042687.html
FS15MS0810-H3.8 | FUET | 100: 0.2996 200: 0.2946 300: 0.2871 | [50 empty] | 1000 | https://www.unikeyic.com/media/about_us/Unikey_ISO_9001_Certification.pdf | https://www.unikeyic.com/products/horn-speaker/fs15ms0810-h3-8/20055549.html
FS1609P01-H3.5 | FUET | 100: 0.3942 200: 0.3876 300: 0.3778 | [6 empty] | FS1609P01-H3.5 FUET | [43 empty] | 1000 | https://www.unikeyic.com/media/datasheet/40/db/c2a8/40/eea80a7dab2ff50d9db9e34223ab761b.pdf | https://www.unikeyic.com/products/horn-speaker/fs1609p01-h3-5/21331007.html
FS16MS0810-H4.0 | FUET | 100: 0.2996 200: 0.2946 300: 0.2871 | [6 empty] | FS16MS0810-H4.0 FUET | [43 empty] | 1000 | https://www.unikeyic.com/media/datasheet/32/32/ef96/32/78b46729377e2de1ee6699d3cd1e530c.pdf | https://www.unikeyic.com/products/horn-speaker/fs16ms0810-h4-0/29083973.html
FS16ZS0810-H4.9-R01 | FUET | [7 empty] | FS16ZS0810-H4.9-R01 FUET | [44 empty] | https://www.unikeyic.com/media/datasheet/2d/83/11a3/2d8311a3627692308c97818b0a6767a3.pdf | https://www.unikeyic.com/products/horn-speaker/fs16zs0810-h4-9-r01/691864103.html
FS17ZS0810-H4.9-R01 | FUET | 100: 0.5204 200: 0.5117 300: 0.4987 | [6 empty] | FS17ZS0810-H4.9-R01 FUET | [43 empty] | 1000 | https://www.unikeyic.com/media/datasheet/96/52/cb45/9652cb45a7cf844a01ad70edd46ad2d2.pdf | https://www.unikeyic.com/products/horn-speaker/fs17zs0810-h4-9-r01/691823171.html
FS18MS32025-H5.5 | FUET | [52 empty] | https://www.unikeyic.com/media/about_us/Unikey_ISO_9001_Certification.pdf | https://www.unikeyic.com/products/horn-speaker/fs18ms32025-h5-5/6848893.html
FS2011NB0807-H3.9-R01 | FUET | 100: 0.7411 200: 0.7288 300: 0.7102 | [6 empty] | FS2011NB0807-H3.9-R01 FUET | [43 empty] | 1000 | https://www.unikeyic.com/media/datasheet/8a/49/4403/8a49440346d0360a19100cf8d94879b3.pdf | https://www.unikeyic.com/products/horn-speaker/fs2011nb0807-h3-9-r01/691830579.html
FS20MS0810-H4.0 | FUET | [7 empty] | FS20MS0810-H4.0 FUET | [44 empty] | https://www.unikeyic.com/media/datasheet/1a/91/2a6a/1a/0feccfaca6d8a6a7e3906781b92cc408.pdf | https://www.unikeyic.com/products/horn-speaker/fs20ms0810-h4-0/30944004.html
FS20MS0820-H4.3 | FUET | [7 empty] | FS20MS0820-H4.3 FUET | [44 empty] | https://www.unikeyic.com/media/datasheet/54/13/0114/54/f62461f4e6a3a0a3111ff515a56c6863.pdf | https://www.unikeyic.com/products/horn-speaker/fs20ms0820-h4-3/11889787.html
FS20NS0820-H5.5-R01 | FUET | [7 empty] | FS20NS0820-H5.5-R01 FUET | [44 empty] | https://www.unikeyic.com/media/datasheet/4d/c8/cb09/4dc8cb0941453e5ca1d44435fb5abc72.pdf | https://www.unikeyic.com/products/horn-speaker/fs20ns0820-h5-5-r01/691920076.html
FS2112NB0807-H7.0-R01 | FUET | [7 empty] | FS2112NB0807-H7.0-R01 FUET | [44 empty] | https://www.unikeyic.com/media/datasheet/0c/d1/4683/0cd14683287072218e54b797421d1459.pdf | https://www.unikeyic.com/products/horn-speaker/fs2112nb0807-h7-0-r01/691912521.html
FS23DS0830-H9.8 | FUET | [7 empty] | FS23DS0830-H9.8 FUET | [44 empty] | https://www.unikeyic.com/media/datasheet/4f/bd/8cab/4f/e12710a652f7b5166f1eda245b94ec22.pdf | https://www.unikeyic.com/products/horn-speaker/fs23ds0830-h9-8/688217297.html
FS23NS0810-H4.8TP | FUET | 80: 0.3942 160: 0.3876 240: 0.3778 | [6 empty] | FS23NS0810-H4.8TP FUET | [43 empty] | 800 | https://www.unikeyic.com/media/datasheet/2b/8a/a1b5/2b/678c35e8fd88548c1b0154595db22a2a.pdf | https://www.unikeyic.com/products/horn-speaker/fs23ns0810-h4-8tp/28682687.html
FS23NS0820-H7.0-R01 | FUET | 200: 0.6307 400: 0.6202 600: 0.6044 | [6 empty] | FS23NS0820-H7.0-R01 FUET | [43 empty] | 2000 | https://www.unikeyic.com/media/datasheet/81/a8/4263/81a8426383f0418561ead694c02674c8.pdf | https://www.unikeyic.com/products/horn-speaker/fs23ns0820-h7-0-r01/688230941.html
FS2415NB0808-H5.3-R01 | FUET | [7 empty] | FS2415NB0808-H5.3-R01 FUET | [44 empty] | https://www.unikeyic.com/media/datasheet/26/10/9830/26109830de617ce6956600a530dcc7fc.pdf | https://www.unikeyic.com/products/horn-speaker/fs2415nb0808-h5-3-r01/691892036.html
FS2515NS0810-H5.5 | FUET | 100: 0.3154 200: 0.3101 300: 0.3022 | [50 empty] | 1000 | https://www.unikeyic.com/media/about_us/Unikey_ISO_9001_Certification.pdf | https://www.unikeyic.com/products/horn-speaker/fs2515ns0810-h5-5/28059349.html
FS2516MS0420-R01 | FUET | [7 empty] | FS2516MS0420-R01 FUET | [44 empty] | https://www.unikeyic.com/media/datasheet/7f/8b/8063/7f8b8063ea4c5cab3aa0b0727ba21e76.pdf | https://www.unikeyic.com/products/horn-speaker/fs2516ms0420-r01/691754842.html
FS2516NS0410-H6.6 | FUET | 150: 0.6307 300: 0.6202 450: 0.6044 | [6 empty] | FS2516NS0410-H6.6 FUET | [43 empty] | 1500 | https://www.unikeyic.com/media/datasheet/5b/8c/c645/5b/60cc45f02af537f49b1312aaa112aeeb.pdf | https://www.unikeyic.com/products/horn-speaker/fs2516ns0410-h6-6/688243672.html
FS26NS0820-H4.9-R01 | FUET | [7 empty] | FS26NS0820-H4.9-R01 FUET | [44 empty] | https://www.unikeyic.com/media/datasheet/13/d9/bcef/13d9bcef7135c136fbda40a1d89cc8f9.pdf | https://www.unikeyic.com/products/horn-speaker/fs26ns0820-h4-9-r01/688229151.html
FS2720NS0420-H5.7 | FUET | 150: 0.5519 300: 0.5427 450: 0.5288 | [6 empty] | FS2720NS0420-H5.7 FUET | [43 empty] | 1500 | https://www.unikeyic.com/media/datasheet/cf/e1/d1fb/cf/fc39a247fb37783695426350a38290eb.pdf | https://www.unikeyic.com/products/horn-speaker/fs2720ns0420-h5-7/7488469.html
FS2720NS0820-H6.8 | FUET | [7 empty] | FS2720NS0820-H6.8 FUET | [44 empty] | https://www.unikeyic.com/media/datasheet/d5/a9/07ec/d5/01631034c42f37a7ce2e5a1d0b2de1bd.pdf | https://www.unikeyic.com/products/horn-speaker/fs2720ns0820-h6-8/4026133.html
FS27MS0810-H5.7 | FUET | [7 empty] | FS27MS0810-H5.7 FUET | [44 empty] | https://www.unikeyic.com/media/datasheet/d0/65/6f44/d0/9175a803877a50a6b258e728023e2186.pdf | https://www.unikeyic.com/products/horn-speaker/fs27ms0810-h5-7/18534862.html
FS27MS0820-H5.7 | FUET | [7 empty] | FS27MS0820-H5.7 FUET | [44 empty] | https://www.unikeyic.com/media/datasheet/4f/e7/dafd/4f/8c7ac4e4cd42b9d46de9e17467b91867.pdf | https://www.unikeyic.com/products/horn-speaker/fs27ms0820-h5-7/6433803.html
FS2828DS0430-H13.0 | FUET | [52 empty] | https://www.unikeyic.com/media/about_us/Unikey_ISO_9001_Certification.pdf | https://www.unikeyic.com/products/horn-speaker/fs2828ds0430-h13-0/17950925.html
FS2828DS0830-H13.0 | FUET | 150: 1.3876 300: 1.3644 450: 1.3297 | [50 empty] | 1500 | https://www.unikeyic.com/media/about_us/Unikey_ISO_9001_Certification.pdf | https://www.unikeyic.com/products/horn-speaker/fs2828ds0830-h13-0/31711421.html
FS28DS0430-H15.3 | FUET | [7 empty] | FS28DS0430-H15.3 FUET | [44 empty] | https://www.unikeyic.com/media/datasheet/38/03/56a6/38/8230760d5b15f6bac770d5e42e0b6f44.pdf | https://www.unikeyic.com/products/horn-speaker/fs28ds0430-h15-3/688039110.html
FS28DS0430-H15.3-BV | FUET | 100: 1.2299 200: 1.2094 300: 1.1787 | 5W 4Ω 15.3mm(height) | [5 empty] | FS28DS0430-H15.3-BV FUET | [10 empty] | 4Ω |  |  | 15.3mm(height) | [6 empty] | -20℃~50℃ |  |  |  |  | 5W | [17 empty] | 1000 | https://www.unikeyic.com/media/datasheet/1d/cf/dffe/1d/4b17a3bfb3941446e8b0135bc9c7bc23.pdf | https://www.unikeyic.com/products/horn-speaker/fs28ds0430-h15-3-bv/688063420.html
FS28DS0820-H9.4-R01 | FUET | 80: 1.0091 160: 0.9923 240: 0.9671 | [6 empty] | FS28DS0820-H9.4-R01 FUET | [43 empty] | 800 | https://www.unikeyic.com/media/datasheet/96/83/b267/9683b26717cece3bffddef26d8fe51d4.pdf | https://www.unikeyic.com/products/horn-speaker/fs28ds0820-h9-4-r01/691723341.html
FS28DS0830-H15.3-BV | FUET | [7 empty] | FS28DS0830-H15.3-BV FUET | [44 empty] | https://www.unikeyic.com/media/datasheet/28/6f/a1ac/28/a9be59b9a23c176a6e0742d9227afc1b.pdf | https://www.unikeyic.com/products/horn-speaker/fs28ds0830-h15-3-bv/688056520.html
FS28MS0810-H5.3 | FUET | 200: 0.3942 400: 0.3876 600: 0.3778 | [50 empty] | 2000 | https://www.unikeyic.com/media/about_us/Unikey_ISO_9001_Certification.pdf | https://www.unikeyic.com/products/horn-speaker/fs28ms0810-h5-3/5556494.html
FS28MS0820-H5.0R | FUET | [7 empty] | FS28MS0820-H5.0R FUET | [44 empty] | https://www.unikeyic.com/media/datasheet/d4/a5/5537/d4/64efae071e0e1c68855fef05210722e9.pdf | https://www.unikeyic.com/products/horn-speaker/fs28ms0820-h5-0r/15368416.html
FS28MS0820-H5.3 | FUET | 150: 0.3627 300: 0.3566 450: 0.3475 | [50 empty] | 1500 | https://www.unikeyic.com/media/about_us/Unikey_ISO_9001_Certification.pdf | https://www.unikeyic.com/products/horn-speaker/fs28ms0820-h5-3/10682348.html
FS3020DS0820-H4.7 | FUET | 100: 0.7411 200: 0.7288 300: 0.7102 | [6 empty] | FS3020DS0820-H4.7 FUET | [43 empty] | 1000 | https://www.unikeyic.com/media/datasheet/f0/ea/6628/f0/203f8470895c0ff246c7b279b5a065b6.pdf | https://www.unikeyic.com/products/horn-speaker/fs3020ds0820-h4-7/30631231.html
FS3020MS0820-H4.7 | FUET | [7 empty] | FS3020MS0820-H4.7 FUET | [44 empty] | https://www.unikeyic.com/media/datasheet/af/68/0103/af/4a29764fbab3350376f458d0e72a7f72.pdf | https://www.unikeyic.com/products/horn-speaker/fs3020ms0820-h4-7/13816164.html
FS3020NB0420-H6.8 | FUET | [7 empty] | FS3020NB0420-H6.8 FUET | [44 empty] | https://www.unikeyic.com/media/datasheet/fd/81/7436/fd/1ee33236349b2bc76756dbfeb70b70d8.pdf | https://www.unikeyic.com/products/horn-speaker/fs3020nb0420-h6-8/7649566.html
FS3020NB0805-H4.1-R01 | FUET | 100: 0.7727 200: 0.7597 300: 0.7404 | [6 empty] | FS3020NB0805-H4.1-R01 FUET | [43 empty] | 1000 | https://www.unikeyic.com/media/datasheet/1f/60/7014/1f607014377cd1e69d43c4a871ce24fa.pdf | https://www.unikeyic.com/products/horn-speaker/fs3020nb0805-h4-1-r01/691852336.html
FS3020NB0805-H4.3-R01 | FUET | 100: 0.7727 200: 0.7597 300: 0.7404 | [6 empty] | FS3020NB0805-H4.3-R01 FUET | [43 empty] | 1000 | https://www.unikeyic.com/media/datasheet/c6/04/9ea5/c6049ea565f63011e68f21199d6b8f99.pdf | https://www.unikeyic.com/products/horn-speaker/fs3020nb0805-h4-3-r01/691917340.html
FS3020NB0820-H6.8 | FUET | [7 empty] | FS3020NB0820-H6.8 FUET | [44 empty] | https://www.unikeyic.com/media/datasheet/4f/eb/a5a9/4f/513598a92d19c925b5f0e462b29feac9.pdf | https://www.unikeyic.com/products/horn-speaker/fs3020nb0820-h6-8/23442524.html
FS3025MB0820-H6.2 | FUET | 150: 0.7884 300: 0.7752 450: 0.7556 | [50 empty] | 1500 | https://www.unikeyic.com/media/about_us/Unikey_ISO_9001_Certification.pdf | https://www.unikeyic.com/products/horn-speaker/fs3025mb0820-h6-2/27510391.html
FS3128NB0430-H14.6 | FUET | [52 empty] | https://www.unikeyic.com/media/about_us/Unikey_ISO_9001_Certification.pdf | https://www.unikeyic.com/products/horn-speaker/fs3128nb0430-h14-6/9940928.html
FS3128NB0830-H14.6 | FUET | 75: 1.7344 150: 1.7056 225: 1.6622 | [50 empty] | 750 | https://www.unikeyic.com/media/about_us/Unikey_ISO_9001_Certification.pdf | https://www.unikeyic.com/products/horn-speaker/fs3128nb0830-h14-6/21058057.html
FS3232DS0830-H15.9 | FUET | 150: 1.1826 300: 1.1629 450: 1.1333 | [6 empty] | FS3232DS0830-H15.9 FUET | [43 empty] | 1500 | https://www.unikeyic.com/media/datasheet/6a/8d/7322/6a/04dcd2437c6dfbab5a4297de51f00b20.pdf | https://www.unikeyic.com/products/horn-speaker/fs3232ds0830-h15-9/9685583.html
FS32DS0430-H18.9-BV | FUET | 96: 1.2299 192: 1.2094 288: 1.1787 | [6 empty] | FS32DS0430-H18.9-BV FUET | [43 empty] | 960 | https://www.unikeyic.com/media/datasheet/07/a5/979e/07/07728279041023f1155c18509df0503c.pdf | https://www.unikeyic.com/products/horn-speaker/fs32ds0430-h18-9-bv/688221746.html
FS32MS0410-H5.1 | FUET | [7 empty] | FS32MS0410-H5.1 FUET | [44 empty] | https://www.unikeyic.com/media/datasheet/93/b7/24a6/93/06b4f1dc07624878f912878f8675e94c.pdf | https://www.unikeyic.com/products/horn-speaker/fs32ms0410-h5-1/26559529.html
FS32MS0420-H5.1 | FUET | 150: 0.3942 300: 0.3876 450: 0.3778 | [6 empty] | FS32MS0420-H5.1 FUET | [43 empty] | 1500 | https://www.unikeyic.com/media/datasheet/55/9b/1759/55/3b5070b1b6e0b7f948c1af891c0b092b.pdf | https://www.unikeyic.com/products/horn-speaker/fs32ms0420-h5-1/16164840.html
FS32MS0810-H5.1 | FUET | 200: 0.3784 400: 0.3721 600: 0.3627 | [6 empty] | FS32MS0810-H5.1 FUET | [43 empty] | 2000 | https://www.unikeyic.com/media/datasheet/1a/95/dd0a/1a/103a14f8e274c1a9ba54b5a3744594fc.pdf | https://www.unikeyic.com/products/horn-speaker/fs32ms0810-h5-1/25115071.html
FS3434DS0820-H14.0 | FUET | [52 empty] | https://www.unikeyic.com/media/about_us/Unikey_ISO_9001_Certification.pdf | https://www.unikeyic.com/products/horn-speaker/fs3434ds0820-h14-0/21833783.html
FS3516NS0820-H6.5 | FUET | [52 empty] | https://www.unikeyic.com/media/about_us/Unikey_ISO_9001_Certification.pdf | https://www.unikeyic.com/products/horn-speaker/fs3516ns0820-h6-5/9686329.html
FS3520NS0420-H7.9 | FUET | [7 empty] | FS3520NS0420-H7.9 FUET | [44 empty] | https://www.unikeyic.com/media/datasheet/93/3c/22f9/93/a421c5ee27e152f21a846fb6a76dd7ed.pdf | https://www.unikeyic.com/products/horn-speaker/fs3520ns0420-h7-9/6133597.html
FS3520NS0820-H7.9 | FUET | 135: 0.5835 270: 0.5737 405: 0.5591 | [6 empty] | FS3520NS0820-H7.9 FUET | [43 empty] | 1350 | https://www.unikeyic.com/media/datasheet/11/40/d59e/11/03548621d9f30f71711f1718d54fd5a2.pdf | https://www.unikeyic.com/products/horn-speaker/fs3520ns0820-h7-9/14125099.html
FS3525NB0820-H5.6 | FUET | [7 empty] | FS3525NB0820-H5.6 FUET | [44 empty] | https://www.unikeyic.com/media/datasheet/bf/41/b166/bf/dd82fb45e1c613cfdaab566e9be04ee6.pdf | https://www.unikeyic.com/products/horn-speaker/fs3525nb0820-h5-6/16146399.html
FS3525NS0820-H5.5-R01 | FUET | [7 empty] | FS3525NS0820-H5.5-R01 FUET | [44 empty] | https://www.unikeyic.com/media/datasheet/66/b7/2ecc/66b72ecc2d004e6f89eb4169038b27fd.pdf | https://www.unikeyic.com/products/horn-speaker/fs3525ns0820-h5-5-r01/691805219.html
FS3525NS0820-H5.5-R02 | FUET | 80: 0.7096 160: 0.6977 240: 0.68 | [6 empty] | FS3525NS0820-H5.5-R02 FUET | [43 empty] | 800 | https://www.unikeyic.com/media/datasheet/49/7e/2e1f/497e2e1f8ef3c2df99334b47ae036b78.pdf | https://www.unikeyic.com/products/horn-speaker/fs3525ns0820-h5-5-r02/691747612.html
FS36DS0850-H18.5 | FUET | 96: 0.9145 192: 0.8993 288: 0.8765 | [6 empty] | FS36DS0850-H18.5 FUET | [43 empty] | 960 | https://www.unikeyic.com/media/datasheet/74/e7/e351/74/ffb383dc9c2b4b07270f34a22a4e68ec.pdf | https://www.unikeyic.com/products/horn-speaker/fs36ds0850-h18-5/13152704.html
FS36NS0420-H5.9 | FUET | 200: 0.7568 400: 0.7442 600: 0.7253 | [50 empty] | 2000 | https://www.unikeyic.com/media/about_us/Unikey_ISO_9001_Certification.pdf | https://www.unikeyic.com/products/horn-speaker/fs36ns0420-h5-9/32098326.html
FS4014-4-2W | FUET | [52 empty] | https://www.unikeyic.com/media/about_us/Unikey_ISO_9001_Certification.pdf | https://www.unikeyic.com/products/horn-speaker/fs4014-4-2w/30791007.html
FS4020NS0820-H5.8 | FUET | [7 empty] | FS4020NS0820-H5.8 FUET | [44 empty] | https://www.unikeyic.com/media/datasheet/96/7f/a521/96/3740a10198d0f2be76edb81526f943fc.pdf | https://www.unikeyic.com/products/horn-speaker/fs4020ns0820-h5-8/25299238.html
FS4020NS0820-H7.5 | FUET | [7 empty] | FS4020NS0820-H7.5 FUET | [44 empty] | https://www.unikeyic.com/media/datasheet/3e/57/720f/3e57720f385b9cea6863c187e8087e4c.pdf | https://www.unikeyic.com/products/horn-speaker/fs4020ns0820-h7-5/22404111.html
FS4030NS0420-H5.0 | FUET | 150: 0.8673 300: 0.8527 450: 0.8311 | [50 empty] | 1500 | https://www.unikeyic.com/media/about_us/Unikey_ISO_9001_Certification.pdf | https://www.unikeyic.com/products/horn-speaker/fs4030ns0420-h5-0/33055668.html
FS40DS0430-H18.8 | FUET | 96: 1.1037 192: 1.0853 288: 1.0578 | [50 empty] | 960 | https://www.unikeyic.com/media/about_us/Unikey_ISO_9001_Certification.pdf | https://www.unikeyic.com/products/horn-speaker/fs40ds0430-h18-8/21589642.html
FS40DS0450-H18.3 | FUET | [7 empty] | FS40DS0450-H18.3 FUET | [44 empty] | https://www.unikeyic.com/media/datasheet/80/f5/857f/80/f1a8279f3a77dc8690e55b8d0bf58789.pdf | https://www.unikeyic.com/products/horn-speaker/fs40ds0450-h18-3/10830139.html
FS40DS0830-H11.2 | FUET | 192: 0.7568 384: 0.7442 576: 0.7253 | [50 empty] | 1920 | https://www.unikeyic.com/media/about_us/Unikey_ISO_9001_Certification.pdf | https://www.unikeyic.com/products/horn-speaker/fs40ds0830-h11-2/25129792.html
FS40DS0830-H11.2P | FUET | [7 empty] | FS40DS0830-H11.2P FUET | [44 empty] | https://www.unikeyic.com/media/datasheet/71/ac/48a5/71/d9dd46e18122399c625c49d9b0c4fd30.pdf | https://www.unikeyic.com/products/horn-speaker/fs40ds0830-h11-2p/688026400.html
FS40DS0850-H18.0 | FUET | [7 empty] | FS40DS0850-H18.0 FUET | [44 empty] | https://www.unikeyic.com/media/datasheet/10/2a/d0f5/10/4b9849fdc09c1f14495478bbe3c34a04.pdf | https://www.unikeyic.com/products/horn-speaker/fs40ds0850-h18-0/31681512.html
FS40MS0410-H5.0 | FUET | 200: 0.3942 400: 0.3876 600: 0.3778 | [6 empty] | FS40MS0410-H5.0 FUET | [43 empty] | 2000 | https://www.unikeyic.com/media/datasheet/91/7f/1078/91/0bf82d82a6b536c6d6b9b105be96ff98.pdf | https://www.unikeyic.com/products/horn-speaker/fs40ms0410-h5-0/5907681.html
FS40MS0410-H5.9R | FUET | [7 empty] | FS40MS0410-H5.9R FUET | [44 empty] | https://www.unikeyic.com/media/datasheet/37/33/8546/37/a221b21198dd7c74ba9eff78cb0ab242.pdf | https://www.unikeyic.com/products/horn-speaker/fs40ms0410-h5-9r/24095130.html
FS40MS0420-H5.0 | FUET | 200: 0.3942 400: 0.3876 600: 0.3778 | [6 empty] | FS40MS0420-H5.0 FUET | [43 empty] | 2000 | https://www.unikeyic.com/media/datasheet/6d/a0/cfc2/6d/12b1aea9f2426c48a0347a29d0ab145d.pdf | https://www.unikeyic.com/products/horn-speaker/fs40ms0420-h5-0/14951176.html
FS40MS0420-H5.9R | FUET | [7 empty] | FS40MS0420-H5.9R FUET | [44 empty] | https://www.unikeyic.com/media/datasheet/08/31/eb2f/08/b6dc7ea1b2503370ff02567fe8c00428.pdf | https://www.unikeyic.com/products/horn-speaker/fs40ms0420-h5-9r/13178388.html
FS40MS0810-H6.9 | FUET | [7 empty] | FS40MS0810-H6.9 FUET | [44 empty] | https://www.unikeyic.com/media/datasheet/1a/43/4ca3/1a/018e7338c3b42946cb4750d25e6b84c9.pdf | https://www.unikeyic.com/products/horn-speaker/fs40ms0810-h6-9/32122350.html
FS40MS0820-H5.0 | FUET | [7 empty] | FS40MS0820-H5.0 FUET | [44 empty] | https://www.unikeyic.com/media/datasheet/94/58/2d4b/94/f995776526d2f44a7e219f6118dccec3.pdf | https://www.unikeyic.com/products/horn-speaker/fs40ms0820-h5-0/16075865.html
FS40MS0820-H5.9R | FUET | [7 empty] | FS40MS0820-H5.9R FUET | [44 empty] | https://www.unikeyic.com/media/datasheet/bb/db/de2d/bb/ae6fc6a656ee9de0170f95b5fc5e3c9d.pdf | https://www.unikeyic.com/products/horn-speaker/fs40ms0820-h5-9r/9520891.html
FS40MS0830-H5.0 PEI | FUET | [52 empty] | https://www.unikeyic.com/media/about_us/Unikey_ISO_9001_Certification.pdf | https://www.unikeyic.com/products/horn-speaker/fs40ms0830-h5-0-pei/7145064.html
FS44DS0450-H25-R01 | FUET | [7 empty] | FS44DS0450-H25-R01 FUET | [44 empty] | https://www.unikeyic.com/media/datasheet/43/6e/f070/436ef07086caa43bbf1f672e9c62b397.pdf | https://www.unikeyic.com/products/horn-speaker/fs44ds0450-h25-r01/691751235.html
FS45DS0880-H24.8-R02 | FUET | 150: 1.8921 300: 1.8606 450: 1.8133 | [6 empty] | FS45DS0880-H24.8-R02 FUET | [43 empty] | 1500 | https://www.unikeyic.com/media/datasheet/04/55/7e1b/04557e1b3580eb56f3e28aafc045d577.pdf | https://www.unikeyic.com/products/horn-speaker/fs45ds0880-h24-8-r02/688167957.html
FS45MS0810-H5.0 | FUET | [7 empty] | FS45MS0810-H5.0 FUET | [44 empty] | https://www.unikeyic.com/media/datasheet/5b/41/0108/5b/1a769b5612f62c54df6150f526a5517d.pdf | https://www.unikeyic.com/products/horn-speaker/fs45ms0810-h5-0/28447950.html
FS45MS0820-H5.0 | FUET | [7 empty] | FS45MS0820-H5.0 FUET | [44 empty] | https://www.unikeyic.com/media/datasheet/65/e5/a14a/65/6aa6dcf15f7fc9dbe636c1922ff92887.pdf | https://www.unikeyic.com/products/horn-speaker/fs45ms0820-h5-0/15981991.html
FS5030DS0420-H11.8 | FUET | [7 empty] | FS5030DS0420-H11.8 FUET | [44 empty] | https://www.unikeyic.com/media/datasheet/ea/36/93d4/ea/c55f6e45e345e874705494dcdd773686.pdf | https://www.unikeyic.com/products/horn-speaker/fs5030ds0420-h11-8/20209766.html
FS5030DS0820-H11.8 | FUET | 100: 0.8673 200: 0.8527 300: 0.8311 | [6 empty] | FS5030DS0820-H11.8 FUET | [43 empty] | 1000 | https://www.unikeyic.com/media/datasheet/15/ea/0045/15/dcd78f5056692667954a5b30afcc3d9c.pdf | https://www.unikeyic.com/products/horn-speaker/fs5030ds0820-h11-8/31331404.html
FS5030DS0830-H11.8 | FUET | 100: 1.0722 200: 1.0543 300: 1.0275 | [6 empty] | FS5030DS0830-H11.8 FUET | [43 empty] | 1000 | https://www.unikeyic.com/media/datasheet/1d/a7/6753/1d/9d6945d188334aaa51b0eb0cdb790a07.pdf | https://www.unikeyic.com/products/horn-speaker/fs5030ds0830-h11-8/14389120.html
FS5045NB0450-H22.0 | FUET | 120: 1.3876 240: 1.3644 360: 1.3297 | [6 empty] | FS5045NB0450-H22.0 FUET | [43 empty] | 1200 | https://www.unikeyic.com/media/datasheet/73/6f/6600/73/43df7cd3fac77e19563ee3b9f995b2ae.pdf | https://www.unikeyic.com/products/horn-speaker/fs5045nb0450-h22-0/20452021.html
FS5045NB0850-H22.0 | FUET | 120: 1.3876 240: 1.3644 360: 1.3297 | [6 empty] | FS5045NB0850-H22.0 FUET | [43 empty] | 1200 | https://www.unikeyic.com/media/datasheet/01/36/d629/01/76f7c766a8cc1c89458275ab66371104.pdf | https://www.unikeyic.com/products/horn-speaker/fs5045nb0850-h22-0/28006323.html
FS50DS0430-H12.5 | FUET | [7 empty] | FS50DS0430-H12.5 FUET | [44 empty] | https://www.unikeyic.com/media/datasheet/c1/d3/3aec/c1/9a7ec265e683062f668a781ffa139bdc.pdf | https://www.unikeyic.com/products/horn-speaker/fs50ds0430-h12-5/31668661.html
FS50DS0430-H12.7 PEI | FUET | 192: 1.2614 384: 1.2404 576: 1.2088 | [6 empty] | FS50DS0430-H12.7 PEI FUET | [43 empty] | 1920 | https://www.unikeyic.com/media/datasheet/10/b2/d082/10/2f127caa00e7148b9e2e61e09e0ff838.pdf | https://www.unikeyic.com/products/horn-speaker/fs50ds0430-h12-7-pei/688213973.html
FS50DS0430-H13.3-R24 | FUET | [7 empty] | FS50DS0430-H13.3-R24 FUET | [44 empty] | https://www.unikeyic.com/media/datasheet/96/53/a7c5/9653a7c56f7fc239d3896571d93b252b.pdf | https://www.unikeyic.com/products/horn-speaker/fs50ds0430-h13-3-r24/691742487.html
FS50DS0450-H19.5 | FUET | [7 empty] | FS50DS0450-H19.5 FUET | [44 empty] | https://www.unikeyic.com/media/datasheet/b0/c1/49d3/b0/18990733ad6a38aaa81d527f838cd3d4.pdf | https://www.unikeyic.com/products/horn-speaker/fs50ds0450-h19-5/688215486.html
FS50DS0830-H12.5 | FUET | 192: 1.0249 384: 1.0078 576: 0.9822 | [6 empty] | FS50DS0830-H12.5 FUET | [43 empty] | 1920 | https://www.unikeyic.com/media/datasheet/4f/db/e900/4f/de76769f1a6e1d69e49cdca4054e2472.pdf | https://www.unikeyic.com/products/horn-speaker/fs50ds0830-h12-5/7307969.html
FS50DS0830-H12.7 PEI | FUET | [7 empty] | FS50DS0830-H12.7 PEI FUET | [44 empty] | https://www.unikeyic.com/media/datasheet/7b/b6/ee08/7b/c8d36426c614cfbddfa50845b7db7d99.pdf | https://www.unikeyic.com/products/horn-speaker/fs50ds0830-h12-7-pei/688219375.html
FS50DS0830-H13.3-R24 | FUET | [7 empty] | FS50DS0830-H13.3-R24 FUET | [44 empty] | https://www.unikeyic.com/media/datasheet/bb/86/3ea4/bb863ea415727754b2b2300df1534306.pdf | https://www.unikeyic.com/products/horn-speaker/fs50ds0830-h13-3-r24/691908401.html
FS50DS0850-H19.5 | FUET | [7 empty] | FS50DS0850-H19.5 FUET | [44 empty] | https://www.unikeyic.com/media/datasheet/1b/6e/61f9/1b/55474dae08ba6d1bcf1ba2bbbcc9cd34.pdf | https://www.unikeyic.com/products/horn-speaker/fs50ds0850-h19-5/688197657.html
FS50M01-4P-H12 | FUET | 192: 0.883 384: 0.8683 576: 0.8462 | [6 empty] | FS50M01-4P-H12 FUET | [43 empty] | 1920 | https://www.unikeyic.com/media/datasheet/03/f0/6b9e/03/3d69cc686e06798c5c1d652fa365669f.pdf | https://www.unikeyic.com/products/horn-speaker/fs50m01-4p-h12/32306644.html
FS50MS0810-H7.5 | FUET | 200: 0.5519 400: 0.5427 600: 0.5288 | [6 empty] | FS50MS0810-H7.5 FUET | [43 empty] | 2000 | https://www.unikeyic.com/media/datasheet/83/c6/32f5/83/2f1568465fcd824afd45a19676e65ae5.pdf | https://www.unikeyic.com/products/horn-speaker/fs50ms0810-h7-5/25957438.html
FS50MS0820-H9.7 | FUET | 120: 0.473 240: 0.4651 360: 0.4534 | [50 empty] | 1200 | https://www.unikeyic.com/media/about_us/Unikey_ISO_9001_Certification.pdf | https://www.unikeyic.com/products/horn-speaker/fs50ms0820-h9-7/15799904.html
FS5353DS08120-H29.8 | FUET | [7 empty] | FS5353DS08120-H29.8 FUET | [44 empty] | https://www.unikeyic.com/media/datasheet/03/c7/fb27/03/d3efdb047a5313f0ca685fd2399b24ad.pdf | https://www.unikeyic.com/products/horn-speaker/fs5353ds08120-h29-8/28789531.html
FS5353DS0830-H19.3 | FUET | [7 empty] | FS5353DS0830-H19.3 FUET | [44 empty] | https://www.unikeyic.com/media/datasheet/83/ba/97a8/83/ae87f314b6da26e1a07663be19d951a5.pdf | https://www.unikeyic.com/products/horn-speaker/fs5353ds0830-h19-3/24701724.html
FS5630NB0830-H9.4-R01 | FUET | [7 empty] | FS5630NB0830-H9.4-R01 FUET | [44 empty] | https://www.unikeyic.com/media/datasheet/bb/d8/1645/bbd81645d48b85c71dc4cb8bd0320577.pdf | https://www.unikeyic.com/products/horn-speaker/fs5630nb0830-h9-4-r01/688027341.html
FS57DS0420-H11.5 | FUET | 192: 0.9461 384: 0.9303 576: 0.9066 | [6 empty] | FS57DS0420-H11.5 FUET | [43 empty] | 1920 | https://www.unikeyic.com/media/datasheet/80/47/4961/80/70d0b0e8def21366139ec678f8e2fe12.pdf | https://www.unikeyic.com/products/horn-speaker/fs57ds0420-h11-5/12662465.html
FS57DS0430-H11.5 | FUET | 72: 0.8199 144: 0.8063 216: 0.7858 | [6 empty] | FS57DS0430-H11.5 FUET | [43 empty] | 720 | https://www.unikeyic.com/media/datasheet/78/95/a96e/78/f1d6eeea04c8eb9b1e7aa4820f16d2e0.pdf | https://www.unikeyic.com/products/horn-speaker/fs57ds0430-h11-5/9194487.html
FS57DS0820-H11.5 | FUET | 192: 0.9461 384: 0.9303 576: 0.9066 | [6 empty] | FS57DS0820-H11.5 FUET | [43 empty] | 1920 | https://www.unikeyic.com/media/datasheet/97/7d/ed12/97/544b00ef7ebe5363ab79575dcb802b29.pdf | https://www.unikeyic.com/products/horn-speaker/fs57ds0820-h11-5/13732433.html
FS57DS16025-H11.4 | FUET | 100: 0.9461 200: 0.9303 300: 0.9066 | [6 empty] | FS57DS16025-H11.4 FUET | [43 empty] | 1000 | https://www.unikeyic.com/media/datasheet/51/bb/ab84/51/8c2c8847f0823242ea8d2047424580cb.pdf | https://www.unikeyic.com/products/horn-speaker/fs57ds16025-h11-4/4971016.html
FS57DS25025-H11.4 | FUET | 100: 0.9461 200: 0.9303 300: 0.9066 | [6 empty] | FS57DS25025-H11.4 FUET | [43 empty] | 1000 | https://www.unikeyic.com/media/datasheet/2f/07/68d8/2f/5bf167eab9f2f23ce22657aee641afec.pdf | https://www.unikeyic.com/products/horn-speaker/fs57ds25025-h11-4/20486284.html
FS57MS0820-H8.4 | FUET | [7 empty] | FS57MS0820-H8.4 FUET | [44 empty] | https://www.unikeyic.com/media/datasheet/11/20/597e/11/dcc626262ceaaa15ecf1873de9f9677c.pdf | https://www.unikeyic.com/products/horn-speaker/fs57ms0820-h8-4/10488086.html
FS5835DS0850-H19.4-R01 | FUET | [7 empty] | FS5835DS0850-H19.4-R01 FUET | [44 empty] | https://www.unikeyic.com/media/datasheet/10/e8/4ed9/10e84ed9560ea2c6de66f441874f374c.pdf | https://www.unikeyic.com/products/horn-speaker/fs5835ds0850-h19-4-r01/688243451.html
FS66DS0810-H15.7-R01 | FUET | 48: 0.9461 96: 0.9303 144: 0.9066 | [6 empty] | FS66DS0810-H15.7-R01 FUET | [43 empty] | 480 | https://www.unikeyic.com/media/datasheet/e8/f2/8ad0/e8f28ad049498e1fc107b197f0ae4863.pdf | https://www.unikeyic.com/products/horn-speaker/fs66ds0810-h15-7-r01/688102615.html
FS66DS0850-H16.2-R01 | FUET | [7 empty] | FS66DS0850-H16.2-R01 FUET | [44 empty] | https://www.unikeyic.com/media/datasheet/78/5f/c967/785fc96782e9a439fa40eef4c63ba169.pdf | https://www.unikeyic.com/products/horn-speaker/fs66ds0850-h16-2-r01/688198117.html
FS7030-8T-H17.5 | FUET | [7 empty] | FS7030-8T-H17.5 FUET | [44 empty] | https://www.unikeyic.com/media/datasheet/0b/55/977f/0b/66bca53335384d900bf1adac224bcc1f.pdf | https://www.unikeyic.com/products/horn-speaker/fs7030-8t-h17-5/29511147.html
FS7030DS0430-H17.5 | FUET | [7 empty] | FS7030DS0430-H17.5 FUET | [44 empty] | https://www.unikeyic.com/media/datasheet/c6/ab/d496/c6/496ead514e2faca5ab0763b1afb3444a.pdf | https://www.unikeyic.com/products/horn-speaker/fs7030ds0430-h17-5/9558862.html
FS7030NB0820-H16.7 | FUET | 150: 1.2929 300: 1.2714 450: 1.2391 | [50 empty] | 1500 | https://www.unikeyic.com/media/about_us/Unikey_ISO_9001_Certification.pdf | https://www.unikeyic.com/products/horn-speaker/fs7030nb0820-h16-7/7370347.html
FS7030NB0830-H12.2 | FUET | 144: 1.2614 288: 1.2404 432: 1.2088 | [6 empty] | FS7030NB0830-H12.2 FUET | [43 empty] | 1440 | https://www.unikeyic.com/media/datasheet/3c/36/839a/3c36839ab206d3d9249b49a2907d5168.pdf | https://www.unikeyic.com/products/horn-speaker/fs7030nb0830-h12-2/688172005.html
FS7033NB0430-H15.5-R01 | FUET | [7 empty] | FS7033NB0430-H15.5-R01 FUET | [44 empty] | https://www.unikeyic.com/media/datasheet/df/39/3591/df3935913009d21917f9e794aa69820b.pdf | https://www.unikeyic.com/products/horn-speaker/fs7033nb0430-h15-5-r01/688101658.html
FS7033NB0830-H15.5-R01 | FUET | [7 empty] | FS7033NB0830-H15.5-R01 FUET | [44 empty] | https://www.unikeyic.com/media/datasheet/d2/16/ec7f/d216ec7f31ddc0c372764b20d0bec2d0.pdf | https://www.unikeyic.com/products/horn-speaker/fs7033nb0830-h15-5-r01/688163519.html
FS7040DS0430-H16.8 | FUET | [7 empty] | FS7040DS0430-H16.8 FUET | [44 empty] | https://www.unikeyic.com/media/datasheet/fc/ce/099d/fc/f9a0833ab2e4b359cb502235b264ec5f.pdf | https://www.unikeyic.com/products/horn-speaker/fs7040ds0430-h16-8/25053846.html
FS7040DS0830-H16.8 | FUET | [7 empty] | FS7040DS0830-H16.8 FUET | [44 empty] | https://www.unikeyic.com/media/datasheet/19/cd/e284/19/7722eb9da7ff4b7e422ea23962ac1403.pdf | https://www.unikeyic.com/products/horn-speaker/fs7040ds0830-h16-8/22989038.html
FS7040DS0850-H16.8 | FUET | 100: 1.0722 200: 1.0543 300: 1.0275 | [6 empty] | FS7040DS0850-H16.8 FUET | [43 empty] | 900 | https://www.unikeyic.com/media/datasheet/e1/e3/5fad/e1/85638cd55e5dcb04b0e020ccfcbab5bc.pdf | https://www.unikeyic.com/products/horn-speaker/fs7040ds0850-h16-8/31323021.html
FS7330NB0830-H14.0-R01 | FUET | [7 empty] | FS7330NB0830-H14.0-R01 FUET | [44 empty] | https://www.unikeyic.com/media/datasheet/2b/ac/0722/2bac0722233ccb173c4d05733e12b003.pdf | https://www.unikeyic.com/products/horn-speaker/fs7330nb0830-h14-0-r01/688168210.html
FS7423NB0830-H10.0 | FUET | 150: 1.0722 300: 1.0543 450: 1.0275 | [50 empty] | 1500 | https://www.unikeyic.com/media/about_us/Unikey_ISO_9001_Certification.pdf | https://www.unikeyic.com/products/horn-speaker/fs7423nb0830-h10-0/10986947.html
FS77DS0850-H24-R01 | FUET | 75: 1.2614 150: 1.2404 225: 1.2088 | [6 empty] | FS77DS0850-H24-R01 FUET | [43 empty] | 750 | https://www.unikeyic.com/media/datasheet/66/ba/7728/66ba772841e09df0645be6de47c0cf60.pdf | https://www.unikeyic.com/products/horn-speaker/fs77ds0850-h24-r01/688027684.html
FS7833NB0830-H19.0-R01 | FUET | [7 empty] | FS7833NB0830-H19.0-R01 FUET | [44 empty] | https://www.unikeyic.com/media/datasheet/07/98/c871/0798c871a628ccfac90c7c9818d24b67.pdf | https://www.unikeyic.com/products/horn-speaker/fs7833nb0830-h19-0-r01/688045844.html
FS8030NB0850-H17.8-R01 | FUET | [7 empty] | FS8030NB0850-H17.8-R01 FUET | [44 empty] | https://www.unikeyic.com/media/datasheet/09/99/2db6/09992db6cd55c4c3ea48cfdabdaf4588.pdf | https://www.unikeyic.com/products/horn-speaker/fs8030nb0850-h17-8-r01/688124171.html
FS8323NB0820-H15.0 | FUET | [7 empty] | FS8323NB0820-H15.0 FUET | [44 empty] | https://www.unikeyic.com/media/datasheet/1c/d5/dd10/1c/4a52058ceb0155e13c16b4310d81e346.pdf | https://www.unikeyic.com/products/horn-speaker/fs8323nb0820-h15-0/688151313.html
FS9050DS0850-H25.8-R01 | FUET | [7 empty] | FS9050DS0850-H25.8-R01 FUET | [44 empty] | https://www.unikeyic.com/media/datasheet/a7/de/9c28/a7de9c28bc296c2f77b5c30b9e15e957.pdf | https://www.unikeyic.com/products/horn-speaker/fs9050ds0850-h25-8-r01/688148690.html
FS9933NB0450-H15.7-R01 | FUET | [7 empty] | FS9933NB0450-H15.7-R01 FUET | [44 empty] | https://www.unikeyic.com/media/datasheet/33/52/7ccc/33527ccc7f69b90563d49dfac9a647e3.pdf | https://www.unikeyic.com/products/horn-speaker/fs9933nb0450-h15-7-r01/691895615.html
FSL-0818R01-08S | TYMPHANY | 1: 39.4203 10: 30.6362 25: 27.8246 50: 25.9081 100: 24.1535 250: 23.4896 | Soldering Iron 220W 70Hz~700Hz 7.32Ω Soldering Mount | [12 empty] | 70Hz~700Hz |  |  |  | 7.32Ω | [7 empty] | welding mounting | [6 empty] | 220W | [13 empty] | welding |  |  |  | 139 | https://www.unikeyic.com/media/about_us/Unikey_ISO_9001_Certification.pdf | https://www.unikeyic.com/products/horn-speaker/fsl-0818r01-08s/33404361.html
FSL-1830R03-08 | TYMPHANY | 1: 120.0011 10: 94.0231 25: 85.6549 50: 82.3958 | Top 600W 40Hz~400Hz 7.66Ω Thru-Hole Mount | [8 empty] | 1W/1M | Half Space Sensitivity | 94.50 |  |  | 32.16Hz | 40 Hz ~ 400 Hz | 8.366" (212.50mm) | 7.66 Ohms | - |  |  |  | Paper | Ferrite | 1 (Unlimited) | [5 empty] | Bulk | Top |  | 600 W |  | - |  |  | FSL | Round | 18.110" Dia (460.00mm) |  |  |  | Magnetic | Solder Eyelet(s) |  |  |  |  | 100 | https://www.unikeyic.com/media/datasheet/66/d7/ee08/66/15a9d6494ebe29569bf28a76a396b8af.pdf | https://www.unikeyic.com/products/horn-speaker/fsl-1830r03-08/16531143.html
FX 10 - 4 OHM | VISATON | 1: 26.8669 15: 25.8126 25: 24.7219 | Visaton round speaker, 92mmdiameter, Treble High Pitch, size13 cm (5 in) and below, max_power_rating70W | [8 empty] | 1W/1M | Sound Pressure Level (SPL) | 84.00 |  |  | 110Hz | 70 Hz ~ 22 kHz | 1.811" (46.00mm) | 4 Ohms | Waterproof |  |  |  | Polypropylene (PP) | - | Not Applicable | [5 empty] | Bulk | Top |  | 40 W | 70 W |  |  |  | - | Round |  |  |  |  | - | Quick Connect |  |  |  |  | 11 | https://www.unikeyic.com/media/datasheet/fe/ca/f497/fecaf497d1549a0a83286445f5292ddc.pdf | https://www.unikeyic.com/products/horn-speaker/fx-10-4-ohm/15223357.html
FX 13 - 4 OHM | VISATON | 1: 32.502 15: 31.2659 25: 30.3692 | Whistler Round Horn Speaker, 129mm Dia, Tweeter, Size ≤13cm (5in), Max Rated Power 50W | [6 empty] | - |  | 1W/1M | Sound Pressure Level (SPL) | 85.00 |  |  | 100Hz | 60 Hz ~ 20 kHz | 2.165" (55.00mm) | 4 Ohms | Waterproof |  |  |  | Polypropylene (PP) | - | Not Applicable |  |  |  | -25°C ~ 70°C |  | Bulk | Top |  | 30 W | 50 W | - | 10650581 |  | - | Round, Square Frame | - |  |  |  | Magnetic | Quick Connect |  |  |  |  | 9 | https://www.unikeyic.com/media/datasheet/51/d6/de66/51d6de66af0a9195205666cab99a3032.pdf | https://www.unikeyic.com/products/horn-speaker/fx-13-4-ohm/15599700.html
FX 16 - 4 OHM | VISATON | 1: 38.2565 | Visaton Round Speaker, 165.5mm Dia, Tweeter, Size ≤25cm (10in), Max Rated Power 60W | [6 empty] | - |  | 1W/1M | Sound Pressure Level (SPL) | 86.00 |  |  | 105Hz | 60 Hz ~ 20 kHz | 2.402" (61.00mm) | 4 Ohms | Waterproof |  |  |  | Polypropylene (PP) | - | Not Applicable |  |  |  | -25°C ~ 70°C |  | Bulk | Top |  | 40 W | 60 W | - | 10650251 |  | - | Round | 6.496" Dia (165.00mm) |  |  |  | - | Quick Connect |  |  |  |  | 1 | https://www.unikeyic.com/media/datasheet/c7/9f/f926/c79ff926f3d85abaefc102c1ebea5372.pdf | https://www.unikeyic.com/products/horn-speaker/fx-16-4-ohm/23519091.html
GA0929 | Same Sky | 20: 7.227 80: 6.941 200: 6.655 500: 6.391 2,000: 6.138 | Pad, 240MHz-3800Hz, 8Ω | [12 empty] | 240MHz~3800Hz |  |  |  | 8Ω | [28 empty] | Solder pad |  |  |  | 2080 | https://www.unikeyic.com/media/about_us/Unikey_ISO_9001_Certification.pdf | https://www.unikeyic.com/products/horn-speaker/ga0929/871337085.html
GC0251K | Same Sky | 1: 6.1838 5: 6.1838 10: 5.5406 25: 5.5406 50: 5.4417 140: 5.4417 | Top Pad Transducer 1W 592Hz~20kHz 8Ω | [8 empty] | 1W/500mm | Sound Pressure Level (SPL) | 81.00 |  |  | 740Hz | 592 Hz ~ 20 kHz | 0.205" (5.20mm) | 8 Ohms | - |  |  |  | Cloth | Nd-Fe-B | 1 (Unlimited) | [5 empty] | Tray | Top |  | 1 W | 1.5 W | - |  |  | GC | Oval, Rectangular Frame | 0.984" L x 0.551" W (25.00mm x 14.00mm) |  |  |  | Magnetic | Solder Pads |  |  |  |  | 539 | https://www.unikeyic.com/media/datasheet/fb/8d/8acd/fb8d8acdcb49811d7caf1be42d9f164a.pdf | https://www.unikeyic.com/products/horn-speaker/gc0251k/871006411.html
GC0281M | Same Sky | 1: 4.9919 10: 3.8156 25: 3.4441 50: 3.1925 100: 2.9633 250: 2.6908 500: 2.5051 | Top 100mW 0Hz~2.8kHz 8Ω Solder Mount | [9 empty] | Sound Pressure Level (SPL) | 112.00 |  |  |  | 0 Hz ~ 2.8 kHz | 0.157" (4.00mm) | 8 Ohms | - |  |  |  | Polyester, Polyethylene Terephthalate (PET) | Nd-Fe-B | 1 (Unlimited) | [5 empty] | Tray | Top |  | 100 mW | 200 mW |  | 2160347 |  | GC | Round | 1.102" Dia (28.00mm) |  |  |  | Magnetic | Solder Eyelet(s) |  |  |  |  | 1894 | https://www.unikeyic.com/media/datasheet/e3/f1/06dc/e3f106dc408fd4a5d4820d88c0d1f732.pdf | https://www.unikeyic.com/products/horn-speaker/gc0281m/871221350.html
GC0351M | Same Sky | 25: 5.423 65: 4.642 150: 4.389 300: 4.18 | Pad Top 1W 520Hz-20kHz 8Ω 35mm L × 16mm W | [8 empty] | 1W/500mm | Sound Pressure Level (SPL) | 81.00 |  |  | 650Hz | 520 Hz ~ 20 kHz | 0.197" (5.00mm) | 8 Ohms | - |  |  |  | Cloth | Nd-Fe-B | 1 (Unlimited) | [5 empty] | Tray | Top |  | 1 W | 1.5 W | - |  |  | GC | Oval, Rectangular Frame | 1.378" L x 0.630" W (35.00mm x 16.00mm) |  |  |  | Magnetic | Solder Pads |  |  |  |  | 2927 | https://www.unikeyic.com/media/datasheet/f2/5d/6647/f25d6647e6d7dfaf67ea6b156b964562.pdf | https://www.unikeyic.com/products/horn-speaker/gc0351m/871009618.html
GC0351N | Same Sky | 5: 5.1653 10: 4.9586 20: 4.6281 40: 4.5454 92: 4.5454 | Solder pad Top 1W 650Hz~20kHz 8Ω | [8 empty] | 1W/500mm | Sound Pressure Level (SPL) | 82.00 |  |  | 650Hz | 650 Hz ~ 20 kHz | 0.165" (4.20mm) | 8 Ohms | - |  |  |  | Cloth | Nd-Fe-B | 1 (Unlimited) | [5 empty] | Tray | Top |  | 1 W | 2 W | - | 383534 |  | GC | Oval, Rectangular Frame | 1.378" L x 0.630" W (35.00mm x 16.00mm) |  |  |  | Magnetic | Solder Pads |  |  |  |  | 91 | https://www.unikeyic.com/media/datasheet/e0/90/0673/e090067309cd168ec5eff74a59d7780c.pdf | https://www.unikeyic.com/products/horn-speaker/gc0351n/871013275.html
GC0351P-1 | Same Sky | 1: 9.6768 10: 7.4336 25: 6.7236 50: 6.2418 100: 5.8022 250: 5.2783 500: 4.9208 1,000: 4.7804 | Top 1W 630Hz~13kHz 4Ω welding mounting 35mm*16mm*8mm | [8 empty] | 1W/500mm | Sound Pressure Level (SPL) | 82.00 |  |  | 630Hz | 630 Hz ~ 13 kHz | 0.291" (7.40mm) | 4 Ohms | - |  |  |  | Cloth | Nd-Fe-B | Not Applicable | [5 empty] | Tray | Top |  | 1 W | 2 W | - | 383536 |  | GC | Oval, Rectangular Frame | 1.378" L x 0.630" W (35.00mm x 16.00mm) |  |  |  | Magnetic | Solder Eyelet(s) |  |  |  |  | 15 | https://www.unikeyic.com/media/datasheet/5f/db/1b2d/5fdb1b2d2dff436e4f298c28cc9678ee.pdf | https://www.unikeyic.com/products/horn-speaker/gc0351p-1/871019936.html
GC0401K | Same Sky | 1: 5.5624 50: 5.463 100: 5.3637 250: 5.3637 500: 5.3637 1,000: 5.3637 | Top 1W 390Hz~20kHz 8Ω TH 40mm(L) × 28.5mm(W) | [8 empty] | 1W/500mm | Sound Pressure Level (SPL) | 82.00 |  |  | 390Hz | 390 Hz ~ 20 kHz | 0.445" (11.30mm) | 8 Ohms | - |  |  |  | Paper | Nd-Fe-B | 1 (Unlimited) | [5 empty] | Tray | Top |  | 1 W | 2 W | - |  |  | GC | Oval, Rectangular Frame | 1.575" L x 1.122" W (40.00mm x 28.50mm) |  |  |  | Magnetic | Solder Eyelet(s) |  |  |  |  | 891 | https://www.unikeyic.com/media/datasheet/91/59/571a/9159571a33034e44a8d5d43588561380.pdf | https://www.unikeyic.com/products/horn-speaker/gc0401k/871016765.html
GD30-31527-000 | Knowles Electronics | 1: 80.9159 10: 63.2162 25: 57.5286 50: 53.6454 | Sensor, 50mW, 100Hz~6.7kHz, 144.4Ω, 6.1mm × 3.2mm × 6.1mm | [8 empty] | - | Sound Pressure Level (SPL) | 100.00 |  |  | - | 100 Hz ~ 6.7 kHz | 0.240" (6.10mm) | 144.4 Ohms | - |  |  |  | - | - | 1 (Unlimited) | [5 empty] | Tray | Top |  | 10 mW | 50 mW | - |  |  | GD | Rectangular | 0.240" L x 0.126" W (6.10mm x 3.20mm) |  |  |  | Magnetic | Solder Pads |  |  |  |  | 66 | https://www.unikeyic.com/media/datasheet/97/70/6fc8/db/60ebb52464285420bd29d7706fa0838a.pdf | https://www.unikeyic.com/products/horn-speaker/gd30-31527-000/33365840.html
GF0401M | Same Sky | 50: 3.8109 100: 3.5388 250: 3.2149 500: 2.9941 1,000: 2.7919 | 8Ω 100mW 144Hz~20kHz | [8 empty] | 100mW/100mm | Sound Pressure Level (SPL) | 99.00 |  |  | 180Hz | 144 Hz ~ 20 kHz | 0.366" (9.30mm) | 8 Ohms | - |  |  |  | Polyester, Polyethylene Terephthalate (PET) | Ferrite | 1 (Unlimited) | [5 empty] | Tray | Top |  | 40 mW | 100 mW | - | 304449 |  | GF | Round | 1.575" Dia (40.00mm) |  |  |  | Magnetic | Solder Pads |  |  |  |  | 2069 | https://www.unikeyic.com/media/datasheet/e9/33/c25c/e933c25c33b5a5648deabc87a50f66ef.pdf | https://www.unikeyic.com/products/horn-speaker/gf0401m/871009836.html
GF0501 | Same Sky | 50: 2.398 300: 2.299 500: 2.2 | Top 250mW 450Hz~5.9kHz 8Ω Resistor, TH | [8 empty] | 250mW/500mm | Sound Pressure Level (SPL) | 87.00 |  |  | 450Hz | 450 Hz ~ 5.9 kHz | 0.689" (17.50mm) | 8 Ohms | - |  |  |  | Paper | Ferrite | 1 (Unlimited) | [5 empty] | Tray | Top |  | 250 mW | 500 mW | - |  |  | GF | Round | 1.969" Dia (50.00mm) |  |  |  | Magnetic | Solder Eyelet(s) |  |  |  |  | 921 | https://www.unikeyic.com/media/datasheet/4f/7d/2de6/4f7d2de67aac00f0bdc8e19cb7f51f69.pdf | https://www.unikeyic.com/products/horn-speaker/gf0501/871027281.html
GF0501M | Same Sky | 38: 2.926 118: 2.783 471: 2.651 1,177: 2.541 | Top 250mW 440Hz~5.8kHz 8Ω TH | [8 empty] | 250mW/500mm | Sound Pressure Level (SPL) | 86.00 |  |  | 440Hz | 440 Hz ~ 5.8 kHz | 0.689" (17.50mm) | 8 Ohms | - |  |  |  | Polyester, Polyethylene Terephthalate (PET) | Ferrite | Not Applicable | [5 empty] | Tray | Top |  | 250 mW | 500 mW | - |  |  | GF | Round | 1.969" Dia (50.00mm) |  |  |  | Magnetic | Solder Eyelet(s) |  |  |  |  | 3075 | https://www.unikeyic.com/media/datasheet/38/27/611a/3827611a32314e308d5f8c500087a8f8.pdf | https://www.unikeyic.com/products/horn-speaker/gf0501m/871014986.html
GF0506 | Same Sky | 1: 4.0376 10: 3.8761 25: 3.6177 50: 3.5531 100: 3.5531 300: 3.5531 | Top 250mW 344Hz~7.2kHz 8Ω TH, 50mm × 50mm | [8 empty] | 250mW/500mm | Sound Pressure Level (SPL) | 82.00 |  |  | 430Hz | 344 Hz ~ 7.2 kHz | 0.689" (17.50mm) | 8 Ohms | - |  |  |  | Paper | Ferrite | 1 (Unlimited) | [5 empty] | Tray | Top |  | 250 mW | 500 mW | - |  |  | GF | Round, Square Frame | 1.969" L x 1.969" W (50.00mm x 50.00mm) |  |  |  | Magnetic | Solder Eyelet(s) |  |  |  |  | 96 | https://www.unikeyic.com/media/datasheet/62/1a/9385/621a9385b1b81ab13f3c1dc97e869b68.pdf | https://www.unikeyic.com/products/horn-speaker/gf0506/871015871.html
GF0571M | Same Sky | 47: 4.202 117: 4.026 466: 3.872 | Top 250mW 480Hz~14kHz 8Ω Solder Mount | [8 empty] | 250mW/500mm | Sound Pressure Level (SPL) | 86.00 |  |  | 480Hz | 480 Hz ~ 14 kHz | 0.728" (18.50mm) | 8 Ohms | - |  |  |  | Polyester, Polyethylene Terephthalate (PET) | Ferrite | 1 (Unlimited) | [5 empty] | Tray | Top |  | 250 mW | 500 mW | - |  |  | GF | Round | 2.244" Dia (57.00mm) |  |  |  | Magnetic | Solder Eyelet(s) |  |  |  |  | 800 | https://www.unikeyic.com/media/datasheet/a8/cd/b2a9/a8cdb2a94ace2eb76aa32d020688bf19.pdf | https://www.unikeyic.com/products/horn-speaker/gf0571m/871026776.html
GF0573 | Same Sky | 5: 4.669 50: 3.9204 100: 3.834 250: 3.6645 500: 3.57 1,000: 3.528 2,500: 3.486 5,000: 3.465 | welding 5W 450Hz~21kHz 8Ω welding mounting | [8 empty] | 1W/500mm | Sound Pressure Level (SPL) | 92.00 |  |  | 450Hz | 450 Hz ~ 21 kHz | 1.063" (27.00mm) | 8 Ohms | - |  |  |  | Paper | Ferrite | 1 (Unlimited) | [5 empty] | Box | Top |  | 3 W | 5 W | - |  |  | GF | Round | 2.244" Dia (57.00mm) |  |  |  | Magnetic | Solder Eyelet(s) |  |  |  |  | 1120 | https://www.unikeyic.com/media/datasheet/b1/a3/747b/b1a3747b2e2ccc1ba77bd8ccb35a6f1c.pdf | https://www.unikeyic.com/products/horn-speaker/gf0573/871021047.html
GF0576 | Same Sky | 1: 6.3102 10: 4.8303 25: 4.3635 50: 4.0469 100: 3.7583 250: 3.415 500: 3.1808 | Speaker, 500mW, 380Hz~8.1kHz, 8Ω, TH, 57mm × 57mm | [8 empty] | 250mW/500mm | Sound Pressure Level (SPL) | 86.00 |  |  | 380Hz | 380 Hz ~ 8.1 kHz | 0.728" (18.50mm) | 8 Ohms | - |  |  |  | Paper | Ferrite | Not Applicable | [5 empty] | Box | Top |  | 250 mW | 500 mW | - | 304438 |  | GF | Round | 2.244" L x 2.244" W (57.00mm x 57.00mm) |  |  |  | Magnetic | Solder Eyelet(s) |  |  |  |  | 191 | https://www.unikeyic.com/media/datasheet/75/f7/4166/75f7416674937277e67cfb58d6ab8fb9.pdf | https://www.unikeyic.com/products/horn-speaker/gf0576/871021208.html
GF0661 | Same Sky | 1: 7.074 10: 5.4238 25: 4.9019 50: 4.5474 200: 3.9291 400: 3.6591 600: 3.5119 | Top 300mW 300Hz~8kHz 8Ω Solder Mount | [8 empty] | 300mW/500mm | Sound Pressure Level (SPL) | 86.00 |  |  | 300Hz | 300 Hz ~ 8 kHz | 0.787" (20.00mm) | 8 Ohms | - |  |  |  | Paper | Ferrite | Not Applicable | [5 empty] | Box | Top |  | 300 mW | 500 mW | - | 304439 |  | GF | Round | 2.598" Dia (66.00mm) |  |  |  | Magnetic | Solder Eyelet(s) |  |  |  |  | 700 | https://www.unikeyic.com/media/datasheet/0b/e0/331a/0be0331ac4d505fb77d3aa194df13293.pdf | https://www.unikeyic.com/products/horn-speaker/gf0661/871011202.html
GF0666M | Same Sky | 5: 5.9049 10: 5.2908 25: 5.2908 50: 5.1963 200: 5.1963 | Top 500mW 420Hz~12kHz 8Ω welding mounting 66mm(Length)*66mm(width) | [8 empty] | 500mW/500mm | Sound Pressure Level (SPL) | 88.00 |  |  | 420Hz | 420 Hz ~ 12 kHz | 0.768" (19.50mm) | 8 Ohms | - |  |  |  | Polyester, Polyethylene Terephthalate (PET) | Ferrite | 1 (Unlimited) | [5 empty] | Box | Top |  | 500 mW | 1 W | - | 304453 |  | GF | Round, Square Frame | 2.598" L x 2.598" W (66.00mm x 66.00mm) |  |  |  | Magnetic | Solder Eyelet(s) |  |  |  |  | 95 | https://www.unikeyic.com/media/datasheet/a2/ca/8252/a2ca825259d1ee7a82a33a04896fbd00.pdf | https://www.unikeyic.com/products/horn-speaker/gf0666m/871020703.html
GF0771M | Same Sky | 1: 8.1075 10: 6.017 25: 5.3568 50: 4.9788 100: 4.7736 | Top 1W 280Hz~11kHz 8Ω welding mounting |  | GF0771 | [6 empty] | 1W/500mm | Sound Pressure Level (SPL) | 90.00 |  |  | 280Hz | 280 Hz ~ 11 kHz | 0.945" (24.00mm) | 8 Ohms | - |  |  |  | Polyester, Polyethylene Terephthalate (PET) | Ferrite | 1 (Unlimited) | [5 empty] | Box | Top |  | 1 W | 2 W | - | 304454 |  | GF | Round | 3.032" Dia (77.00mm) |  |  |  | Magnetic | Solder Eyelet(s) |  |  |  |  | 1396 | https://www.unikeyic.com/media/datasheet/64/c4/18e2/64c418e23a462f132d295c0cf74d7d01.pdf | https://www.unikeyic.com/products/horn-speaker/gf0771m/871026093.html
GF0776M | Same Sky | 5: 5.152 250: 4.095 500: 4.0635 1,000: 4.053 2,000: 4.0425 3,000: 4.032 4,000: 4.0215 | Solder Mount 2W 360Hz~11kHz 8Ω TH 77mm × 77mm × 24mm | [8 empty] | 1W/500mm | Sound Pressure Level (SPL) | 91.00 |  |  | 360Hz | 360 Hz ~ 11 kHz | 0.945" (24.00mm) | 8 Ohms | - |  |  |  | Polyester, Polyethylene Terephthalate (PET) | Ferrite | 1 (Unlimited) | [5 empty] | Box | Top |  | 1 W | 2 W | - | 304455 |  | GF | Round, Square Frame | 3.032" L x 3.032" W (77.00mm x 77.00mm) |  |  |  | Magnetic | Solder Eyelet(s) |  |  |  |  | 1825 | https://www.unikeyic.com/media/datasheet/bb/71/6ed3/bb716ed31463a8a1424606fbcf660dc7.pdf | https://www.unikeyic.com/products/horn-speaker/gf0776m/871032724.html
GF0778B | Same Sky | 1,000: 4.4738 | Top 3W 200Hz~15kHz 8Ω TH 77mm(L) × 77mm(W) | [8 empty] | 1W/500mm | Sound Pressure Level (SPL) | 95.00 |  |  | 250Hz | 200 Hz ~ 15 kHz | 1.201" (30.50mm) | 8 Ohms | - |  |  |  | Paper | Ferrite | 1 (Unlimited) | [5 empty] | Box | Top |  | 3 W | 5 W | - |  |  | GF | Round, Square Frame | 3.032" L x 3.032" W (77.00mm x 77.00mm) |  |  |  | Magnetic | Solder Eyelet(s) |  |  |  |  | 5323 | https://www.unikeyic.com/media/datasheet/02/fe/781e/02fe781ec71149f97e395a86f61a3e77.pdf | https://www.unikeyic.com/products/horn-speaker/gf0778b/871025636.html
GF0876 | Same Sky | 1,000: 4.7804 | Top 2W 232Hz~18kHz 8Ω | [8 empty] | 1W/500mm | Sound Pressure Level (SPL) | 99.00 |  |  | 290Hz | 232 Hz ~ 18 kHz | 1.280" (32.50mm) | 8 Ohms | - |  |  |  | Paper | Ferrite | 1 (Unlimited) | [5 empty] | Box | Top |  | 2 W | 3 W | - |  |  | GF | Round, Square Frame | 3.425" L x 3.425" W (87.00mm x 87.00mm) |  |  |  | Magnetic | Solder Eyelet(s) |  |  |  |  | 1134 | https://www.unikeyic.com/media/datasheet/b1/6a/96ec/b16a96ec2da8cb7a9416d79811bd86e6.pdf | https://www.unikeyic.com/products/horn-speaker/gf0876/871031923.html
GF0927 | Same Sky | 1: 6.1716 5: 6.1716 10: 5.9248 20: 5.5298 40: 5.431 100: 5.431 | Welding 3W 300Hz~13kHz 8Ω Weld Mount 92mm L × 92mm W | [12 empty] | 300Hz~13kHz |  |  |  | 8Ω |  |  | 92mm(Length)*92mm(width) |  |  |  |  | welding mounting | [6 empty] | 3W | [13 empty] | welding |  |  |  | 96 | https://www.unikeyic.com/media/about_us/Unikey_ISO_9001_Certification.pdf | https://www.unikeyic.com/products/horn-speaker/gf0927/871328371.html
GF1004 | Same Sky | 1: 6.4315 50: 6.3166 100: 6.2018 250: 6.2018 500: 6.2018 1,000: 6.2018 | Top 6W 145Hz~17kHz 8Ω | [8 empty] | 1W/500mm | Sound Pressure Level (SPL) | 93.00 |  |  | 145Hz | 145 Hz ~ 17 kHz | 1.437" (36.50mm) | 8 Ohms | - |  |  |  | Paper | Ferrite | 1 (Unlimited) | [5 empty] | Box | Top |  | 6 W | 10 W | - | 304447 |  | GF | Round, Square Frame | 4.032" L x 4.032" W (102.40mm x 102.40mm) |  |  |  | Magnetic | Solder Eyelet(s) |  |  |  |  | 960 | https://www.unikeyic.com/media/datasheet/74/01/e33c/7401e33cc5b4926b8a577440e4afff0d.pdf | https://www.unikeyic.com/products/horn-speaker/gf1004/871022808.html
GF1004M | Same Sky | 3: 7.9298 5: 7.9298 10: 7.1051 20: 6.9782 50: 6.9782 | Top 6W 230Hz~14kHz 8Ω welding mounting 102.4mm*102.4mm*36.5mm | [8 empty] | 1W/500mm | Sound Pressure Level (SPL) | 93.00 |  |  | 230Hz | 230 Hz ~ 14 kHz | 1.437" (36.50mm) | 8 Ohms | - |  |  |  | Polyester, Polyethylene Terephthalate (PET) | Ferrite | 1 (Unlimited) | [5 empty] | Box | Top |  | 6 W | 10 W | - |  |  | GF | Round, Square Frame | 4.032" L x 4.032" W (102.40mm x 102.40mm) |  |  |  | Magnetic | Solder Eyelet(s) |  |  |  |  | 93 | https://www.unikeyic.com/media/pdf/HTMLDatasheet/same-sky/53/9c/5634/gf1004m/2025/11/gf1004m.pdf | https://www.unikeyic.com/products/horn-speaker/gf1004m/871030556.html
GF1207 | Same Sky | 16: 6.941 50: 6.611 198: 6.314 495: 6.039 | Top 5W 160Hz~8kHz 8Ω Speaker, Solder Mount | [8 empty] | 1W/500mm | Sound Pressure Level (SPL) | 96.00 |  |  | 160Hz | 160 Hz ~ 8 kHz | 1.240" (31.50mm) | 8 Ohms | - |  |  |  | Paper | Ferrite | 1 (Unlimited) | [5 empty] | Box | Top |  | 5 W | 10 W | - | 7398915 |  | GF | Round |  |  |  |  | Magnetic | Solder Eyelet(s) |  |  |  |  | 1191 | https://www.unikeyic.com/media/datasheet/7b/f5/6f5a/7bf56f5a96773c096cf25e69b002522e.pdf | https://www.unikeyic.com/products/horn-speaker/gf1207/871021687.html
GR-31502-000 | Knowles Electronics | 1: 89.5752 10: 70.038 25: 63.7541 50: 59.4629 100: 59.292 | Top Pad 10mW 100Hz~5.58kHz 170Ω 6.1mm × 3.2mm × 6.1mm | [8 empty] | - | Sound Pressure Level (SPL) | 103.00 |  |  | - | 100 Hz ~ 5.58 kHz | 0.240" (6.10mm) | 170 Ohms | - |  |  |  | - | - | 1 (Unlimited) | [5 empty] | Tray | Top |  |  | 10 mW | - |  |  | GR | Rectangular | 0.240" L x 0.126" W (6.10mm x 3.20mm) |  |  |  | Magnetic | Solder Pads |  |  |  |  | 1 | https://www.unikeyic.com/media/datasheet/50/a9/3ae8/50/f64c574c6697d6d77c67b0ce852474f6.pdf | https://www.unikeyic.com/products/horn-speaker/gr-31502-000/33338927.html
GRILLE 10 PL | VISATON | 1: 4.3334 10: 3.3098 25: 2.9863 50: 2.7674 100: 2.568 250: 2.331 500: 2.1695 1,000: 2.0217 5,000: 1.9176 | PROTECTIVE GRILLE | Protective Grille |  |  | Black | [7 empty] | Speakers | [8 empty] | Plastic |  |  | Not Applicable | [5 empty] | Bulk | [5 empty] | 10650222 |  | - | [11 empty] | 764 | https://www.unikeyic.com/media/about_us/Unikey_ISO_9001_Certification.pdf | https://www.unikeyic.com/products/horn-speaker/grille-10-pl/18659068.html
GRILLE 10 RS | VISATON | 1: 11.9512 10: 11.5012 25: 11.0136 | Visaton Speaker Grille, Black, Round, For 10cm/4in, 10cm/8in Speakers | Protective Grille |  |  | Black | [7 empty] | Speakers | [8 empty] | Plastic and Metal |  |  | Not Applicable | [5 empty] | Bulk | [5 empty] | 10650247 |  | - | [11 empty] | 258 | https://www.unikeyic.com/media/datasheet/6d/71/b608/6d/e3c3d299bc778161a9397e1919cace6b.pdf | https://www.unikeyic.com/products/horn-speaker/grille-10-rs/17469428.html
GRILLE 13 RS | VISATON | 1: 10.5496 | Visaton Speaker Grille, Black, Round | Protective Grille |  |  | Black | [7 empty] | Speakers | [8 empty] | Plastic and Metal |  |  | Not Applicable | [5 empty] | Bulk | [5 empty] | 10650295 |  | - | [11 empty] | 9 | https://www.unikeyic.com/media/about_us/Unikey_ISO_9001_Certification.pdf | https://www.unikeyic.com/products/horn-speaker/grille-13-rs/20121161.html
GRILLE 4X6" | VISATON | 1: 10.482 10: 8.057 25: 7.2902 80: 6.4416 160: 5.994 320: 5.5845 560: 5.2791 1,040: 5.2348 | PROTECTIVE GRILLE | [19 empty] | 166mm*114mm*17mm | [29 empty] | 10 | https://www.unikeyic.com/media/about_us/Unikey_ISO_9001_Certification.pdf | https://www.unikeyic.com/products/horn-speaker/grille-4x6/18534343.html
GRILLE 8 ES | VISATON | 1: 10.8067 10: 8.311 25: 7.5201 50: 6.9831 100: 6.4928 270: 5.8623 540: 5.4672 1,080: 5.4209 | PROTECTIVE GRILLE | Protective Grille |  |  | Black | [7 empty] | Speakers | [8 empty] | Plastic and Metal |  |  | Not Applicable | [5 empty] | Bulk | [7 empty] | - | [11 empty] | 294 | https://www.unikeyic.com/media/about_us/Unikey_ISO_9001_Certification.pdf | https://www.unikeyic.com/products/horn-speaker/grille-8-es/20615055.html
GRILLE FR 12 | VISATON | 1: 8.8785 10: 8.4009 25: 8.2508 | Visaton Speaker Grill, Black, Round, For 13cm/5in Speaker | Protective Grille |  |  | Black | [7 empty] | Speakers | [8 empty] | Plastic and Metal |  |  | Not Applicable | [5 empty] | Bulk | [7 empty] | - | [11 empty] | 99 | https://www.unikeyic.com/media/datasheet/6d/71/b608/6d/e3c3d299bc778161a9397e1919cace6b.pdf | https://www.unikeyic.com/products/horn-speaker/grille-fr-12/23358849.html
GRILLE FR 87 | VISATON | 1: 10.277 10: 7.9025 25: 7.1493 50: 6.6379 100: 6.1711 360: 5.411 720: 5.1213 | PROTECTIVE GRILLE | Protective Grille |  |  | Black | [7 empty] | Speakers | [8 empty] | Plastic |  |  | Not Applicable | [5 empty] | Bulk | [5 empty] | 10650442 |  | - | [11 empty] | 287 | https://www.unikeyic.com/media/about_us/Unikey_ISO_9001_Certification.pdf | https://www.unikeyic.com/products/horn-speaker/grille-fr-87/23041361.html
GRILLE FRS 7 | VISATON | 180: 5.1819 360: 4.8276 540: 4.6343 1,080: 4.5097 | PROTECTIVE GRILLE | Protective Grille |  |  | Black | [7 empty] | Speakers | [8 empty] | Plastic and Metal |  |  | Not Applicable | [5 empty] | Bulk | [7 empty] | - | [11 empty] | 188 | https://www.unikeyic.com/media/about_us/Unikey_ISO_9001_Certification.pdf | https://www.unikeyic.com/products/horn-speaker/grille-frs-7/19920146.html
GRILLE FRS 8 | VISATON | 1: 7.5901 | Visaton Speaker Grille, Black, For 8cm/3.3in Speaker | [5 empty] | GRILLE FRS 8 VISATON | [43 empty] | 70 | https://www.unikeyic.com/media/datasheet/7a/e1/f41d/7a/74b32da55d418901b46853c3e0f5c852.pdf | https://www.unikeyic.com/products/horn-speaker/grille-frs-8/14197627.html
GSPK1003PN-8R0.2W-L100 | INGHAi | 1,000: 0.205 2,000: 0.2016 3,000: 0.1965 | D10*H3.2mm circular 8Ohm 0.2W 80+/-3DB Bonding WireUL1571/32# L50-100mm | [49 empty] | 10000 | https://www.unikeyic.com/media/about_us/Unikey_ISO_9001_Certification.pdf | https://www.unikeyic.com/products/horn-speaker/gspk1003pn-8r0-2w-l100/28905408.html
GSPK13045PN-8R0.8W-L100 | INGHAi | 1,000: 0.2128 2,000: 0.2093 3,000: 0.204 | D13*H4.5mm circular 8Ohm 0.8W 88+/-3DB Bonding WireUL1571/30# L50-100mm | [49 empty] | 10000 | https://www.unikeyic.com/media/about_us/Unikey_ISO_9001_Certification.pdf | https://www.unikeyic.com/products/horn-speaker/gspk13045pn-8r0-8w-l100/30676567.html
GSPK1304S-8R0.5W | INGHAi | 800: 0.8673 1,600: 0.8527 2,400: 0.8311 | 13*13*4mm SMD squareLCP 8R 0.5W 85DB | [49 empty] | 8000 | https://www.unikeyic.com/media/about_us/Unikey_ISO_9001_Certification.pdf | https://www.unikeyic.com/products/horn-speaker/gspk1304s-8r0-5w/3413966.html
GSPK1335PN-8R0.7W-L100 | INGHAi | 1,000: 0.2128 2,000: 0.2093 3,000: 0.204 | D13*H3.5mm circular 8Ohm 0.7W 88+/-3DB Bonding WireUL1571/30# L50-100mm | [49 empty] | 10000 | https://www.unikeyic.com/media/about_us/Unikey_ISO_9001_Certification.pdf | https://www.unikeyic.com/products/horn-speaker/gspk1335pn-8r0-7w-l100/4238964.html
GSPK1504PN-8R0.7W-L100 | INGHAi | 1,000: 0.2128 2,000: 0.2093 3,000: 0.204 | D15*H4mm circular 8Ohm 0.7W 88+/-3DB Bonding WireUL1571/30# L50-100mm | [49 empty] | 10000 | https://www.unikeyic.com/media/about_us/Unikey_ISO_9001_Certification.pdf | https://www.unikeyic.com/products/horn-speaker/gspk1504pn-8r0-7w-l100/6700037.html
GSPK1504S-8R0.5W | INGHAi | 600: 0.8673 1,200: 0.8527 1,800: 0.8311 | 15*15*4mm SMD squareLCP 8R 0.5W 88DB | [49 empty] | 6000 | https://www.unikeyic.com/media/about_us/Unikey_ISO_9001_Certification.pdf | https://www.unikeyic.com/products/horn-speaker/gspk1504s-8r0-5w/20792043.html
GSPK151103TN-8R0.2W | INGHAi | 1,000: 0.2365 2,000: 0.2326 3,000: 0.2266 | Speaker Horn L15*W11*H3mm square 8Ohm 0.2W For mobile phones | [49 empty] | 10000 | https://www.unikeyic.com/media/about_us/Unikey_ISO_9001_Certification.pdf | https://www.unikeyic.com/products/horn-speaker/gspk151103tn-8r0-2w/20572955.html
GSPK1609035TN-7R0.8W-L100 | INGHAi | 1,000: 0.2917 2,000: 0.2868 3,000: 0.2796 | L16*W9*H3.0mm square 7Ohm 0.8W 88+/-3DB Bonding WireUL1571/30# L50-100mm | [49 empty] | 10000 | https://www.unikeyic.com/media/about_us/Unikey_ISO_9001_Certification.pdf | https://www.unikeyic.com/products/horn-speaker/gspk1609035tn-7r0-8w-l100/20787271.html
GSPK2003TN-8R0.5W | INGHAi | 1,000: 0.2365 2,000: 0.2326 3,000: 0.2266 | Speaker D20×H3mm Round 8Ω 0.5W 83±3dB | [49 empty] | 10000 | https://www.unikeyic.com/media/about_us/Unikey_ISO_9001_Certification.pdf | https://www.unikeyic.com/products/horn-speaker/gspk2003tn-8r0-5w/14929333.html
GSPK2003TN-8R1W | INGHAi | 1,000: 0.2365 2,000: 0.2326 3,000: 0.2266 | Speaker Horn D20*H3mm circular 8Ohm 1W 85+/-3DB | [49 empty] | 10000 | https://www.unikeyic.com/media/about_us/Unikey_ISO_9001_Certification.pdf | https://www.unikeyic.com/products/horn-speaker/gspk2003tn-8r1w/16689598.html
GSPK2004PN-8R0.5W-L100 | INGHAi | 1,000: 0.2365 2,000: 0.2326 3,000: 0.2266 | D20*H4mm circular 8Ohm 0.5W 83+/-3DB Bonding WireUL1571/28# L50-100mm | [49 empty] | 10000 | https://www.unikeyic.com/media/about_us/Unikey_ISO_9001_Certification.pdf | https://www.unikeyic.com/products/horn-speaker/gspk2004pn-8r0-5w-l100/4604116.html
GSPK2004PN-8R1W-L100 | INGHAi | 1,000: 0.2365 2,000: 0.2326 3,000: 0.2266 | D20*H4mm circular 8Ohm 1W 88+/-3DB Bonding WireUL1571/28# L50-100mm | [49 empty] | 10000 | https://www.unikeyic.com/media/about_us/Unikey_ISO_9001_Certification.pdf | https://www.unikeyic.com/products/horn-speaker/gspk2004pn-8r1w-l100/14320475.html
GSPK2014035PN-8R0.5W-L100 | INGHAi | 1,000: 0.2523 2,000: 0.2481 3,000: 0.2418 | L20*W14*H3.5mm Runway Shape 8Ohm 0.5W 82+/-3DB Bonding WireUL1571/28# L50-100mm | [49 empty] | 10000 | https://www.unikeyic.com/media/about_us/Unikey_ISO_9001_Certification.pdf | https://www.unikeyic.com/products/horn-speaker/gspk2014035pn-8r0-5w-l100/26712796.html
GSPK2014035PN-8R1W-L100 | INGHAi | 1,000: 0.2523 2,000: 0.2481 3,000: 0.2418 | L20*W14*H3.5mm Runway Shape 8Ohm 1W 88+/-3DB Bonding WireUL1571/28# L50-100mm | [49 empty] | 10000 | https://www.unikeyic.com/media/about_us/Unikey_ISO_9001_Certification.pdf | https://www.unikeyic.com/products/horn-speaker/gspk2014035pn-8r1w-l100/15010582.html
GSPK2307P-8R1W | INGHAi | 1: 0.8138 10: 0.6563 30: 0.581 100: 0.4746 500: 0.4294 1,000: 0.4075 | Speaker Horn D23*H6.8mm circular 8Ohm 1W 88+/-3DB PinP10mm | [50 empty] | https://www.unikeyic.com/media/about_us/Unikey_ISO_9001_Certification.pdf | https://www.unikeyic.com/products/horn-speaker/gspk2307p-8r1w/20041514.html
GSPK2308P-8R0.5W | INGHAi | 1: 0.7768 10: 0.6243 50: 0.5486 100: 0.4744 500: 0.4293 1,000: 0.406 | Speaker, Round, D23mm H8.0mm, 8Ω, 0.5W, 85±3dB, Pin Pitch 10mm | [50 empty] | https://www.unikeyic.com/media/about_us/Unikey_ISO_9001_Certification.pdf | https://www.unikeyic.com/products/horn-speaker/gspk2308p-8r0-5w/17257974.html
GSPK241505PN-8R0.8W-L100 | INGHAi | 1,000: 0.2602 2,000: 0.2558 3,000: 0.2493 | L24*W15*H5mm Runway Shape 8Ohm 0.8W 85+/-3DB Bonding WireUL1571/28# L50-100mm | [49 empty] | 10000 | https://www.unikeyic.com/media/about_us/Unikey_ISO_9001_Certification.pdf | https://www.unikeyic.com/products/horn-speaker/gspk241505pn-8r0-8w-l100/23729433.html
GSPK25042PN-8R0.5W-L100 | INGHAi | 1,000: 0.2838 2,000: 0.2791 3,000: 0.272 | D25*H4.2mm circular 8Ohm 0.5W 88+/-3DB | [49 empty] | 10000 | https://www.unikeyic.com/media/about_us/Unikey_ISO_9001_Certification.pdf | https://www.unikeyic.com/products/horn-speaker/gspk25042pn-8r0-5w-l100/682657501.html
GSPK25042PN-8R1.0W-L100 | INGHAi | 1,000: 0.2838 2,000: 0.2791 3,000: 0.272 | 8Ω | [16 empty] | 8Ω | [32 empty] | 10000 | https://www.unikeyic.com/media/about_us/Unikey_ISO_9001_Certification.pdf | https://www.unikeyic.com/products/horn-speaker/gspk25042pn-8r1-0w-l100/682731095.html
GSPK272065TN-8R1W | INGHAi | 1,000: 0.7568 2,000: 0.7442 3,000: 0.7253 | Speaker, Square, 8Ω 1W 85±3dB L27×W20×H6.5mm | [49 empty] | 10000 | https://www.unikeyic.com/media/about_us/Unikey_ISO_9001_Certification.pdf | https://www.unikeyic.com/products/horn-speaker/gspk272065tn-8r1w/16524456.html
GSPK2805TN-8R0.5W | INGHAi | 1,000: 0.2602 2,000: 0.2558 3,000: 0.2493 | Speaker Round D28×5mm 8Ω 0.5W 83±3dB | [49 empty] | 10000 | https://www.unikeyic.com/media/about_us/Unikey_ISO_9001_Certification.pdf | https://www.unikeyic.com/products/horn-speaker/gspk2805tn-8r0-5w/19173258.html
GSPK2805TN-8R1W | INGHAi | 1,000: 0.2602 2,000: 0.2558 3,000: 0.2493 | Speaker, D28×5mm Round, 8Ω, 1W, 86±3dB | [49 empty] | 10000 | https://www.unikeyic.com/media/about_us/Unikey_ISO_9001_Certification.pdf | https://www.unikeyic.com/products/horn-speaker/gspk2805tn-8r1w/18865080.html
GSPK3005TN-8R0.5W | INGHAi | 1,000: 0.2602 2,000: 0.2558 3,000: 0.2493 | Speaker 30mm(D) × 5.0mm(H) Round 8Ω 0.5W 85±3dB | [49 empty] | 10000 | https://www.unikeyic.com/media/about_us/Unikey_ISO_9001_Certification.pdf | https://www.unikeyic.com/products/horn-speaker/gspk3005tn-8r0-5w/17165882.html
GSPK3005TN-8R1W | INGHAi | 1,000: 0.2602 2,000: 0.2558 3,000: 0.2493 | Speaker D30×H5.0mm Round 8Ω 1W 88±3dB | [49 empty] | 10000 | https://www.unikeyic.com/media/about_us/Unikey_ISO_9001_Certification.pdf | https://www.unikeyic.com/products/horn-speaker/gspk3005tn-8r1w/22088653.html
GSPK3013P-8R0.15W | INGHAi | 1,000: 0.5676 2,000: 0.5581 3,000: 0.544 | Speaker, Round, 8Ω 0.15W 83±3dB D30×H13mm Pin Pitch 15mm | [49 empty] | 10000 | https://www.unikeyic.com/media/about_us/Unikey_ISO_9001_Certification.pdf | https://www.unikeyic.com/products/horn-speaker/gspk3013p-8r0-15w/17090192.html
GSPK3020035PN-8R0.8W-L100 | INGHAi | 1,000: 0.2602 2,000: 0.2558 3,000: 0.2493 | L30*W20*H3.5mm Runway Shape 8Ohm 0.8W 85+/-3DB Bonding WireUL1571/28# L50-100mm | [49 empty] | 10000 | https://www.unikeyic.com/media/about_us/Unikey_ISO_9001_Certification.pdf | https://www.unikeyic.com/products/horn-speaker/gspk3020035pn-8r0-8w-l100/6922284.html
GSPK3020035PN-8R1.0W-L100 | INGHAi | 1,000: 0.2602 2,000: 0.2558 3,000: 0.2493 | L30*W20*H3.5mm Runway Shape 8Ohm 1W 87+/-3DB Bonding WireUL1571/28# L50-100mm | [49 empty] | 10000 | https://www.unikeyic.com/media/about_us/Unikey_ISO_9001_Certification.pdf | https://www.unikeyic.com/products/horn-speaker/gspk3020035pn-8r1-0w-l100/5405507.html
GSPK3020035PN-8R1.2W-L100 | INGHAi | 1,000: 0.2602 2,000: 0.2558 3,000: 0.2493 | L30*W20*H3.5mm Runway Shape 8Ohm 1W 88+/-3DB Bonding WireUL1571/28# L50-100mm | [49 empty] | 10000 | https://www.unikeyic.com/media/about_us/Unikey_ISO_9001_Certification.pdf | https://www.unikeyic.com/products/horn-speaker/gspk3020035pn-8r1-2w-l100/4038520.html
GSPK3070PN-4R2W-L100 | INGHAi | 1,000: 0.7096 2,000: 0.6977 3,000: 0.68 | Speaker L70×W31×H8.6mm Square Cavity w/ Ears 4Ω 2W 82±3dB UL1571/26# Wire L100-300mm | [49 empty] | 10000 | https://www.unikeyic.com/media/about_us/Unikey_ISO_9001_Certification.pdf | https://www.unikeyic.com/products/horn-speaker/gspk3070pn-4r2w-l100/14505298.html
GSPK3070PN-8R2W-L100 | INGHAi | 1,000: 0.7096 2,000: 0.6977 3,000: 0.68 | Speaker L70×W31×H8.6mm Square w/ Tabs 8Ω 2W 86±3dB UL1571/26# Wire L100-300mm | [49 empty] | 10000 | https://www.unikeyic.com/media/about_us/Unikey_ISO_9001_Certification.pdf | https://www.unikeyic.com/products/horn-speaker/gspk3070pn-8r2w-l100/17216172.html
GSPK32055TN-8R0.5W | INGHAi | 1,000: 0.2602 2,000: 0.2558 3,000: 0.2493 | D32*H5.5mm circular 8Ohm 0.5W 88+/-3db | [49 empty] | 10000 | https://www.unikeyic.com/media/about_us/Unikey_ISO_9001_Certification.pdf | https://www.unikeyic.com/products/horn-speaker/gspk32055tn-8r0-5w/2827632.html
GSPK32055TN-8R1.0W | INGHAi | 1,000: 0.2602 2,000: 0.2558 3,000: 0.2493 | D32*H5.5mm circular 8Ohm 1.0W 88+/-3db | [49 empty] | 10000 | https://www.unikeyic.com/media/about_us/Unikey_ISO_9001_Certification.pdf | https://www.unikeyic.com/products/horn-speaker/gspk32055tn-8r1-0w/5819665.html
GSPK3605TN-8R0.5W | INGHAi | 1,000: 0.2365 2,000: 0.2326 3,000: 0.2266 | Speaker Horn D36*H5mm circular 8Ohm 0.5W 88+/-3DB | [49 empty] | 10000 | https://www.unikeyic.com/media/about_us/Unikey_ISO_9001_Certification.pdf | https://www.unikeyic.com/products/horn-speaker/gspk3605tn-8r0-5w/20469832.html
GSPK3605TN-8R0.8W | INGHAi | 1,000: 0.2365 2,000: 0.2326 3,000: 0.2266 | Speaker, Round, D36mm × H5mm, 8Ω, 0.8W, 90±3dB | [49 empty] | 10000 | https://www.unikeyic.com/media/about_us/Unikey_ISO_9001_Certification.pdf | https://www.unikeyic.com/products/horn-speaker/gspk3605tn-8r0-8w/20250337.html
GSPK3605TN-8R1W | INGHAi | 1,000: 0.2365 2,000: 0.2326 3,000: 0.2266 | Speaker Round D36mm H5mm 8Ω 1.0W 92±3dB | [49 empty] | 10000 | https://www.unikeyic.com/media/about_us/Unikey_ISO_9001_Certification.pdf | https://www.unikeyic.com/products/horn-speaker/gspk3605tn-8r1w/19783841.html
GSPK4020057TN-4R2W | INGHAi | 1,000: 0.5676 2,000: 0.5581 3,000: 0.544 | Speaker, Rectangular, 40mm × 20mm × 5.7mm, 4Ω, 2W, 110±5dB | [49 empty] | 10000 | https://www.unikeyic.com/media/about_us/Unikey_ISO_9001_Certification.pdf | https://www.unikeyic.com/products/horn-speaker/gspk4020057tn-4r2w/18765533.html
GSPK4020057TN-4R3W | INGHAi | 1,000: 0.5992 2,000: 0.5892 3,000: 0.5742 | Speaker L40×W20×H5.7mm Square 4Ω 3W 110±5dB | [49 empty] | 10000 | https://www.unikeyic.com/media/about_us/Unikey_ISO_9001_Certification.pdf | https://www.unikeyic.com/products/horn-speaker/gspk4020057tn-4r3w/15645331.html
GSPK4020057TN-8R2W | INGHAi | 1,000: 0.5676 2,000: 0.5581 3,000: 0.544 | Speaker Horn L40*W20*H5.7mm square 8Ohm 2W 110+/-5DB | [49 empty] | 10000 | https://www.unikeyic.com/media/about_us/Unikey_ISO_9001_Certification.pdf | https://www.unikeyic.com/products/horn-speaker/gspk4020057tn-8r2w/19398753.html
GSPK4055TN-8R0.5W | INGHAi | 1,000: 0.2523 2,000: 0.2481 3,000: 0.2418 | Speaker D40×H5.5mm Round 8Ω 0.5W 92±3dB | [49 empty] | 10000 | https://www.unikeyic.com/media/about_us/Unikey_ISO_9001_Certification.pdf | https://www.unikeyic.com/products/horn-speaker/gspk4055tn-8r0-5w/18858546.html
GSPK4055TN-8R0.8W | INGHAi | 1,000: 0.2523 2,000: 0.2481 3,000: 0.2418 | Speaker D40×H5.5mm Round 8Ω 0.8W 95±3dB | [49 empty] | 10000 | https://www.unikeyic.com/media/about_us/Unikey_ISO_9001_Certification.pdf | https://www.unikeyic.com/products/horn-speaker/gspk4055tn-8r0-8w/17908920.html
GSPK4055TN-8R1W | INGHAi | 1,000: 0.2523 2,000: 0.2481 3,000: 0.2418 | Speaker D40×H5.5mm Round 8Ω 1W 98±3dB | [49 empty] | 10000 | https://www.unikeyic.com/media/about_us/Unikey_ISO_9001_Certification.pdf | https://www.unikeyic.com/products/horn-speaker/gspk4055tn-8r1w/23271648.html
GSPK4505TN-8R0.5W | INGHAi | 1,000: 0.2602 2,000: 0.2558 3,000: 0.2493 | Speaker, D45mm × 5.3mm, Round, 8Ω, 0.5W, 85±5dB | [5 empty] | GSPK4505TN-8R0.5W INGHAi | [43 empty] | 10000 | https://www.unikeyic.com/media/datasheet/62/bd/03b2/62/c98cfca3176f6a83991683baa7f690f5.pdf | https://www.unikeyic.com/products/horn-speaker/gspk4505tn-8r0-5w/19968690.html
GSPK4505TN-8R1W | INGHAi | 1,000: 0.2602 2,000: 0.2558 3,000: 0.2493 | Speaker Horn D45*5.3mm circular 8Ohm 1W 90+/-5DB | [5 empty] | GSPK4505TN-8R1W INGHAi | [43 empty] | 10000 | https://www.unikeyic.com/media/datasheet/c5/1f/59a3/c5/b2d2824d8204bd11f613f2d063bb5736.pdf | https://www.unikeyic.com/products/horn-speaker/gspk4505tn-8r1w/23029300.html
GSPK4505TN-8R2W | INGHAi | 1,000: 0.2602 2,000: 0.2558 3,000: 0.2493 | Speaker Horn D45*5.3mm circular 8Ohm 2W 95+/-5DB | [5 empty] | GSPK4505TN-8R2W INGHAi | [43 empty] | 10000 | https://www.unikeyic.com/media/datasheet/3c/b5/8172/3c/fb1f1e225869d807fc29ccd770c3ea29.pdf | https://www.unikeyic.com/products/horn-speaker/gspk4505tn-8r2w/21686380.html
GSPK5010TN-4R2W | INGHAi | 1,000: 0.3784 2,000: 0.3721 3,000: 0.3627 | D50*13mm circular 4Ohm 2W 100+/-5DB | [49 empty] | 10000 | https://www.unikeyic.com/media/about_us/Unikey_ISO_9001_Certification.pdf | https://www.unikeyic.com/products/horn-speaker/gspk5010tn-4r2w/15458101.html
GSPK5010TN-4R3W | INGHAi | 1,000: 0.3784 2,000: 0.3721 3,000: 0.3627 | D50*13mm circular 4Ohm 3W 105+/-5DB | [49 empty] | 10000 | https://www.unikeyic.com/media/about_us/Unikey_ISO_9001_Certification.pdf | https://www.unikeyic.com/products/horn-speaker/gspk5010tn-4r3w/30066680.html
GSPK5010TN-8R1W | INGHAi | 1,000: 0.3784 2,000: 0.3721 3,000: 0.3627 | 550Hz~650Hz 8Ω 8mm H | [12 empty] | 550Hz~650Hz |  |  |  | 8Ω |  |  | 8mm(height) | [6 empty] | -20℃~61℃ | [22 empty] | 10000 | https://www.unikeyic.com/media/about_us/Unikey_ISO_9001_Certification.pdf | https://www.unikeyic.com/products/horn-speaker/gspk5010tn-8r1w/33357971.html
GSPK5010TN-8R2W | INGHAi | 1,000: 0.3784 2,000: 0.3721 3,000: 0.3627 | D50*12mm circular 8Ohm 2W 100+/-5DB | [49 empty] | 10000 | https://www.unikeyic.com/media/about_us/Unikey_ISO_9001_Certification.pdf | https://www.unikeyic.com/products/horn-speaker/gspk5010tn-8r2w/11605506.html
HD77BL | TREBLAB | 1: 86.3676 | User Defined 80Hz~16kHz | [14 empty] | 80 Hz ~ 16 kHz | 3.071" (78.00mm) |  | IP66 - Dust Tight, Water Resistant, Waterproof | [5 empty] | 1 (Unlimited) | [5 empty] | Retail Package | User Defined |  |  | 25 W |  |  |  | - | Cylindrical | 7.323" L x 3.071" W (186.00mm x 78.00mm) |  |  |  |  | Wireless |  |  |  |  | 41 | https://www.unikeyic.com/media/pdf/HTMLDatasheet/treblab/0d/86/78c2/hd77bl/2025/11/hd77bl.pdf | https://www.unikeyic.com/products/horn-speaker/hd77bl/8122898.html
HE-31751-000 | Knowles Electronics | 25: 42.8043 50: 39.8912 100: 38.0101 | Speaker 113.5dBA Top Mount 50Hz-10kHz 118.1Ω 9.46mm × 7.18mm × 7.16mm | [8 empty] | - | Sound Pressure Level (SPL) | 113.50 |  |  | - | 50 Hz ~ 10 kHz | 0.282" (7.16mm) | 118.1 Ohms | - |  |  |  | - | - | 1 (Unlimited) | [5 empty] | Bulk | Top |  |  |  | - |  |  | - | Rectangular | 0.373" L x 0.283" W (9.46mm x 7.18mm) |  |  |  | Magnetic | Solder Pads |  |  |  |  | 34 | https://www.unikeyic.com/media/datasheet/23/28/a22b/23/8055ed5b83a9a218c7859a21a4479821.pdf | https://www.unikeyic.com/products/horn-speaker/he-31751-000/23332366.html
K 10.30 - 8 OHM | VISATON | 1: 7.0415 | Visaton 0.5W Micro Speaker, 8Ω, 10mm Dia | [8 empty] | 1W/1M | Sound Pressure Level (SPL) | 85.00 |  |  | 1.2kHz | 750 Hz ~ 20 kHz | 0.197" (5.00mm) | 8 Ohms | - |  |  |  | Polyester, Polyethylene Terephthalate (PET) | - | Not Applicable | [5 empty] | Bulk | Top |  | 500 mW | 1 W |  | 9842353 |  | Miniature Speaker | Oval, Rectangular Frame | 1.181" L x 0.394" W (30.00mm x 10.00mm) |  |  |  | Magnetic | Solder Pads |  |  |  |  | 1 | https://www.unikeyic.com/media/about_us/Unikey_ISO_9001_Certification.pdf | https://www.unikeyic.com/products/horn-speaker/k-10-30-8-ohm/17462905.html
K 16 - 50 OHM | VISATON | 1: 6.4956 250: 6.3986 500: 6.2532 | Visaton 0.5W Micro Speaker, 50Ω, 16mm Dia | [8 empty] | 1W/1M | Sound Pressure Level (SPL) | 71.00 |  |  |  | 700 Hz ~ 20 kHz | 0.138" (3.50mm) | 50 Ohms | - |  |  |  | - | - | Not Applicable | [5 empty] | Bulk | Top |  | 500 mW | 1 W |  | 9842358 |  | Miniature Speaker | Round | 0.630" Dia (16.00mm) |  |  |  | - | Wire Leads |  |  |  |  | 98 | https://www.unikeyic.com/media/datasheet/8f/ea/8092/8fea8092ee0e3aaae69e546feb85023d.pdf | https://www.unikeyic.com/products/horn-speaker/k-16-50-ohm/19358400.html
K 16, 50 OHM | VISATON | 1: 6.7007 25: 6.4257 50: 6.1631 | 500mW 20000Hz 50Ω 24mm(Length)*3.5mm(height) | [5 empty] | K 16, 50 OHM VISATON | [6 empty] | 20000Hz |  |  |  | 50Ω |  |  | 24mm(Length)*3.5mm(height) | [11 empty] | 500mW | [17 empty] | 24 | https://www.unikeyic.com/media/datasheet/dd/77/245b/dd/464ccdf473ff2bd35601839bc0fbe772.pdf | https://www.unikeyic.com/products/horn-speaker/k-16-50-ohm/22604761.html
K 28 GI - 8 OHM | VISATON | 1: 12.222 5: 12.222 | 84 dBA Top 500mW 500Hz~7kHz 8Ω Spring Mount 5.4mm H | [8 empty] | 1W/1M | Sound Pressure Level (SPL) | 84.00 |  |  |  | 500 Hz ~ 7 kHz | 0.213" (5.40mm) | 8 Ohms | - |  |  |  | - | - | Not Applicable | [5 empty] | Bulk | Top |  | 500 mW | 1 W |  | 9842362 |  | Miniature Speaker | Round | 1.102" Dia (28.00mm) |  |  |  | - | Spring Type |  |  |  |  | 60 | https://www.unikeyic.com/media/datasheet/01/2c/f12b/012cf12b6329d5a11c3b33f3f7f0da0b.pdf | https://www.unikeyic.com/products/horn-speaker/k-28-gi-8-ohm/22741559.html
K 28 WPC BL - 8 OHM | VISATON | 1: 7.9427 10: 6.0968 25: 5.5111 50: 5.1143 100: 4.7519 250: 4.3206 500: 4.0263 1,000: 3.8226 | Visaton 1W micro speaker, 8Ω, 28mmdiameter | [8 empty] | 1W/1M | Sound Pressure Level (SPL) | 75.00 |  |  | 700Hz | 300 Hz ~ 20 kHz | 0.213" (5.40mm) | 8 Ohms | - |  |  |  | Polyester, Polyethylene Terephthalate (PET) | - | Not Applicable | [5 empty] | Bulk | Top |  | 1 W | 2 W |  | 9842354 |  | Miniature Speaker | Round | 1.102" Dia (28.00mm) |  |  |  | - | Solder Pads |  |  |  |  | 634 | https://www.unikeyic.com/media/datasheet/ce/f5/143a/cef5143a25f23059d432be10aee6b39f.pdf | https://www.unikeyic.com/products/horn-speaker/k-28-wpc-bl-8-ohm/20613448.html
K 36 WP - 50 OHM | VISATON | 1: 6.2251 | Visaton Round Speaker, 36mm Dia, Full Range, ≤8cm (3in), 2W Max | [8 empty] | 1W/1M | Sound Pressure Level (SPL) | 77.00 |  |  | 550Hz | 300 Hz ~ 20 kHz | 0.236" (6.00mm) | 50 Ohms | - |  |  |  | Polyester, Polyethylene Terephthalate (PET) | - | Not Applicable | [5 empty] | Bulk | Top |  | 1 W | 2 W |  |  |  | Miniature Speaker | Round | 1.417" Dia (36.00mm) |  |  |  | - | Solder Pads |  |  |  |  | 490 | https://www.unikeyic.com/media/datasheet/d3/aa/dc15/d3aadc15fe072d1ce6f4a40735789283.pdf | https://www.unikeyic.com/products/horn-speaker/k-36-wp-50-ohm/19349373.html
K 36 WP - 8 OHM | VISATON | 1: 6.6078 15: 6.2881 25: 6.1756 | Visaton Round Speaker, 36mm Dia, Full Range, ≤8cm (3in), 2W Max | [8 empty] | 1W/1M | Sound Pressure Level (SPL) | 77.00 |  |  | 550Hz | 300 Hz ~ 20 kHz | 0.236" (6.00mm) | 8 Ohms | - |  |  |  | Polyester, Polyethylene Terephthalate (PET) | - | Not Applicable | [5 empty] | Bulk | Top |  | 1 W | 2 W |  | 9842373 |  | Miniature Speaker | Round | 1.417" Dia (36.00mm) |  |  |  | - | Solder Pads |  |  |  |  | 751 | https://www.unikeyic.com/media/datasheet/38/4f/6a5d/384f6a5dc1ec2ab817434a429dac2609.pdf | https://www.unikeyic.com/products/horn-speaker/k-36-wp-8-ohm/21743924.html
K 50 - 8 OHM | VISATON | 1: 3.8269 | Visaton Round Speaker, 50mm Dia, Full Range, ≤8cm (3in), 3W Max | [8 empty] | 1W/1M | Sound Pressure Level (SPL) | 83.00 |  |  | 400Hz | 250 Hz ~ 10 kHz | 0.669" (17.00mm) | 8 Ohms | - |  |  |  | Polyester, Polyethylene Terephthalate (PET) | - | Not Applicable | [5 empty] | Bulk | Top |  | 2 W | 3 W |  |  |  | Miniature Speaker | Round | 1.969" Dia (50.00mm) |  |  |  | - | Solder Pads |  |  |  |  | 284 | https://www.unikeyic.com/media/datasheet/52/43/93c0/524393c0c133f66b1dad5da839ab5423.pdf | https://www.unikeyic.com/products/horn-speaker/k-50-8-ohm/14105693.html
K 50 FL - 16 OHM | VISATON | 1: 8.0493 10: 7.5883 25: 7.2507 | Visaton Round Speaker, 50mm Dia, Full Range, Size ≤8cm (3in), Max Power 2W | [8 empty] | 1W/1M | Sound Pressure Level (SPL) | 80.00 |  |  |  | 150 Hz ~ 20 kHz | 0.276" (7.00mm) | 16 Ohms | - |  |  |  | Plastic | - | Not Applicable | [5 empty] | Bulk | Top |  | 1 W | 2 W |  | 9842385 |  | Miniature Speaker | Round | 1.969" Dia (50.00mm) |  |  |  | - | Solder Pads |  |  |  |  | 27 | https://www.unikeyic.com/media/datasheet/df/96/c76b/df/65c816783e293613fcad0a70a4212bef.pdf | https://www.unikeyic.com/products/horn-speaker/k-50-fl-16-ohm/20041676.html
K 50 FL - 8 OHM | VISATON | 1: 8.483 10: 7.9883 25: 7.6508 | Visaton Round Speaker, 50mm Dia, Full Range, Size ≤8cm (3in), Max Power 2W | [8 empty] | 1W/1M | Sound Pressure Level (SPL) | 80.00 |  |  |  | 150 Hz ~ 20 kHz | 0.276" (7.00mm) | 8 Ohms | - |  |  |  | Plastic | - | Not Applicable | [5 empty] | Bulk | Top |  | 1 W | 2 W |  |  |  | Miniature Speaker | Round | 1.969" Dia (50.00mm) |  |  |  | - | Solder Pads |  |  |  |  | 23 | https://www.unikeyic.com/media/datasheet/cb/2e/5f0c/cb2e5f0c3dd9f887d0d84c705f4550ff.pdf | https://www.unikeyic.com/products/horn-speaker/k-50-fl-8-ohm/17718927.html
K 50 SQ | VISATON | 3: 10.6215 5: 10.1966 10: 9.5169 20: 9.5169 | LOUDSPEAKER, SQUARE, W'PROOF 2"; | [49 empty] | 511 | https://www.unikeyic.com/media/about_us/Unikey_ISO_9001_Certification.pdf | https://www.unikeyic.com/products/horn-speaker/k-50-sq/18903522.html
K 50 WP - 16 OHM | VISATON | 1: 7.6156 | Visaton 2W Micro Speaker, 16Ω, 50mm Dia | [8 empty] | 1W/1M | Sound Pressure Level (SPL) | 84.00 |  |  | 300Hz | 180 Hz ~ 17 kHz | 0.709" (18.00mm) | 16 Ohms | - |  |  |  | Polyester, Polyethylene Terephthalate (PET) | - | Not Applicable | [5 empty] | Bulk | Top |  | 2 W | 3 W |  | 9842378 |  | Miniature Speaker | Round | 1.969" Dia (50.00mm) |  |  |  | - | Quick Connect |  |  |  |  | 37 | https://www.unikeyic.com/media/datasheet/6b/d1/e4b5/6bd1e4b557ab81ce3240d2e5f1562e8f.pdf | https://www.unikeyic.com/products/horn-speaker/k-50-wp-16-ohm/23593691.html
K 50 WP - 8 OHM | VISATON | 1: 9.9372 10: 9.426 25: 9.3009 | Speaker 84dBA Fast Connect Top 2W 180Hz-17kHz 8Ω Panel Mount 18mm H | [8 empty] | 1W/1M | Sound Pressure Level (SPL) | 84.00 |  |  | 300Hz | 180 Hz ~ 17 kHz | 0.709" (18.00mm) | 8 Ohms | - |  |  |  | Polyester, Polyethylene Terephthalate (PET) | - | Not Applicable | [5 empty] | Bulk | Top |  | 2 W | 3 W |  | 9842376 |  | Miniature Speaker | Round | 1.969" Dia (50.00mm) |  |  |  | - | Quick Connect |  |  |  |  | 676 | https://www.unikeyic.com/media/datasheet/88/4e/af16/884eaf1646c4a520fec076fe5ebe8fae.pdf | https://www.unikeyic.com/products/horn-speaker/k-50-wp-8-ohm/21112772.html
K 50 WPT, 8 OHM | VISATON | 1: 8.8259 25: 8.2043 50: 7.8892 | Visaton 2W Micro Speaker, 8Ω, 50mm Dia | [12 empty] | 17000Hz |  |  |  | 8Ω |  |  | 9mm(Length)*18mm(height) | [11 empty] | 2W | [17 empty] | 155 | https://www.unikeyic.com/media/about_us/Unikey_ISO_9001_Certification.pdf | https://www.unikeyic.com/products/horn-speaker/k-50-wpt-8-ohm/16349077.html
K 57 C, 8 ohm | VISATON | 1: 10.3582 10: 9.9635 25: 9.404 50: 9.1738 100: 8.9193 | Visaton 2W micro speaker, 8Ω, 57mmdiameter | [5 empty] | K 57 C, 8 ohm VISATON | [6 empty] | 6800Hz |  |  |  | 8Ω |  |  | 57mm*17mm*17mm | [11 empty] | 2W | [17 empty] | 40 | https://www.unikeyic.com/media/datasheet/ed/c6/d97f/ed/32f62715e4c3b2cdc95cacc812087ad9.pdf | https://www.unikeyic.com/products/horn-speaker/k-57-c-8-ohm/22944757.html
K 57 FL - 8 OHM | VISATON | 1: 8.7523 10: 6.7214 25: 6.0782 50: 5.6414 100: 5.2429 250: 4.7683 600: 4.3637 1,200: 4.2674 | 83 dBA Solder pad Top 1W 220Hz~16kHz 8Ω 8.2mm(height) | [8 empty] | 1W/1M | Sound Pressure Level (SPL) | 83.00 |  |  | 350Hz | 220 Hz ~ 16 kHz | 0.323" (8.20mm) | 8 Ohms | - |  |  |  | Polyester, Polyethylene Terephthalate (PET) | - | Not Applicable | [5 empty] | Bulk | Top |  | 1 W | 2 W |  | 9842387 |  | Miniature Speaker | Round | 2.244" Dia (57.00mm) |  |  |  | - | Solder Pads |  |  |  |  | 624 | https://www.unikeyic.com/media/datasheet/60/9a/22a4/609a22a41bed0245edfa96645a8c219e.pdf | https://www.unikeyic.com/products/horn-speaker/k-57-fl-8-ohm/17673493.html
K 64 WP - 50 OHM | VISATON | 1: 10.1885 15: 9.776 25: 9.376 | Visaton Round Speaker, 64mm Dia, Full Range, Size ≤8cm (3in), Max Power 3W | [8 empty] | 1W/1M | Sound Pressure Level (SPL) | 86.00 |  |  | 300Hz | 200 Hz ~ 15 kHz | 0.760" (19.30mm) | 50 Ohms | - |  |  |  | Polyester, Polyethylene Terephthalate (PET) | - | Not Applicable | [5 empty] | Bulk | Top |  | 2 W | 3 W |  |  |  | Miniature Speaker | Round | 2.520" Dia (64.00mm) |  |  |  | Magnetic | Quick Connect |  |  |  |  | 69 | https://www.unikeyic.com/media/datasheet/f9/d5/6aee/f9d56aee82fde1b11922ecf04b0bf37e.pdf | https://www.unikeyic.com/products/horn-speaker/k-64-wp-50-ohm/18966410.html
K 64 WP - 8 OHM | VISATON | 1: 9.1759 15: 8.8134 25: 8.4384 | Visaton Round Speaker, 64mm Dia, Full Range, Size ≤8cm (3in), Max Power 3W | [8 empty] | 1W/1M | Sound Pressure Level (SPL) | 86.00 |  |  | 300Hz | 200 Hz ~ 15 kHz | 0.760" (19.30mm) | 8 Ohms | - |  |  |  | Polyester, Polyethylene Terephthalate (PET) | - | Not Applicable | [5 empty] | Bulk | Top |  | 2 W | 3 W |  | 9842379 |  | Miniature Speaker | Round | 2.520" Dia (64.00mm) |  |  |  | Magnetic | Quick Connect |  |  |  |  | 253 | https://www.unikeyic.com/media/datasheet/9c/5d/c626/9c5dc626c8f015b152eaa4b4be74f700.pdf | https://www.unikeyic.com/products/horn-speaker/k-64-wp-8-ohm/20028161.html
KDMG10008C-03 | Kingstate Electronics | 1: 1.1446 50: 1.0988 100: 1.0256 250: 1.0072 500: 1.0072 1,180: 0.9889 5,900: 0.9889 | Micro Speaker 10.0mm × 2.9mm | [5 empty] | KDMG10008C-03 Kingstate Electronics | [43 empty] | 9969 | https://www.unikeyic.com/media/datasheet/d9/d2/ff29/e8/12bd1aa403225c8bd4d2e2231a324032.pdf | https://www.unikeyic.com/products/horn-speaker/kdmg10008c-03/22153713.html
KDMG13008L-02 | Kingstate Electronics | 10+: 1.649 20+: 1.649 40+: 1.649 | LOUDSPEAKER, MICRO, 13MM; Transducer Function:Speaker; Power Rating RMS:200mW; Impedance:8ohm; Sensitivity (dB):-; Resonant Frequency:1050Hz; Frequency Response Min:1050Hz; Frequency Response Max:20kHz; Product Range:KDM | [5 empty] | KDMG13008L-02 Kingstate Electronics | [43 empty] | 96 | https://www.unikeyic.com/media/datasheet/d9/d2/ff29/9f/355c13acea75f2e16335b786755aed10.pdf | https://www.unikeyic.com/products/horn-speaker/kdmg13008l-02/20698917.html
KDMG20008 | Kingstate Electronics | 10: 1.4914 20: 1.4914 40: 1.4317 80: 1.3124 400: 1.3124 | Pad, 560MHz~7GHz, 8±15%, 3.1mm H | [5 empty] | KDMG20008 Kingstate Electronics | [6 empty] | 560MHz~7GHz |  |  |  | 8±15% |  |  | 3.1mm(height) | [25 empty] | Solder pad |  |  |  | 96 | https://www.unikeyic.com/media/datasheet/51/1f/e331/51/3c7d7e729355b8c773c61dfa1cbc35fa.pdf | https://www.unikeyic.com/products/horn-speaker/kdmg20008/22891799.html
KDMG28008 | Kingstate Electronics | 10: 1.7227 50: 1.6079 100: 1.5792 250: 1.5792 500: 1.5504 1,000: 1.5504 | LOUDSPEAKER, MICRO; Transducer Function:Speaker; Power Rating RMS:200mW; Impedance:8ohm; Sensitivity (dB):91dB; Resonant Frequency:520Hz; Frequency Response Min:520Hz; Frequency Response Max:6.5kHz; Product Range:KDMGxx0 | [49 empty] | 408 | https://www.unikeyic.com/media/about_us/Unikey_ISO_9001_Certification.pdf | https://www.unikeyic.com/products/horn-speaker/kdmg28008/15229539.html
KDMG40008 | Kingstate Electronics | 10: 1.5156 20: 1.5156 50: 1.455 | Pad 600MHz~7000Hz 8Ω 4.9mm H | [5 empty] | KDMG40008 Kingstate Electronics | [6 empty] | 600MHz~7000Hz |  |  |  | 8Ω |  |  | 4.9mm(height) | [25 empty] | Solder pad |  |  |  | 27 | https://www.unikeyic.com/media/datasheet/b9/21/c4df/b9/4f301e7dc293a200d80cc264b5690f26.pdf | https://www.unikeyic.com/products/horn-speaker/kdmg40008/22743343.html
KDSG20008 | Kingstate Electronics | 5: 1.615 25: 1.5327 100: 1.4421 400: 1.4106 2,000: 1.161 | Kingstate 0.08W Micro Speaker, 8Ω, 19.9mm Dia | [12 empty] | 750MHz~5000Hz |  |  |  | 8Ω |  |  | 19.9mm*4mm*4mm |  |  |  |  | base mount | [6 empty] | 80mW | [13 empty] | Solder pad |  |  |  | 30 | https://www.unikeyic.com/media/about_us/Unikey_ISO_9001_Certification.pdf | https://www.unikeyic.com/products/horn-speaker/kdsg20008/21022225.html
KSSG1508 | Kingstate Electronics | 1: 31.3289 10: 28.6282 30: 27.0855 100: 22.9025 300: 22.0383 1,000: 21.6061 | Pin 1.7GHz~20000Hz 8Ω 7.5mm(height) | [5 empty] | KSSG1508 Kingstate Electronics | [6 empty] | 1.7GHz~20000Hz |  |  |  | 8Ω |  |  | 7.5mm(height) | [8 empty] | DIP | [16 empty] | Pin |  |  |  |  | https://www.unikeyic.com/media/datasheet/d9/50/6844/d9/f1cd36c0ed0367d1d73ba314fde210a9.pdf | https://www.unikeyic.com/products/horn-speaker/kssg1508/13926281.html
KSSG1708 | Kingstate Electronics | 10: 2.2582 50: 2.1076 100: 2.07 200: 2.07 400: 2.0323 2,000: 2.0323 | Micro Speaker, 17.0mm × 8.0mm | [5 empty] | KSSG1708 Kingstate Electronics | [43 empty] | 646 | https://www.unikeyic.com/media/datasheet/e3/90/3e00/e3/9715601fe57ddeb3ba555c68fc265fcb.pdf | https://www.unikeyic.com/products/horn-speaker/kssg1708/16443304.html
MCABS-227-RC | multicomp | 1: 2.2553 25: 2.165 50: 2.0207 100: 1.9846 250: 1.9846 500: 1.9846 | Speaker, 32 Ohm, 0.2W, PCB Pins | [49 empty] | 1736 | https://www.unikeyic.com/media/about_us/Unikey_ISO_9001_Certification.pdf | https://www.unikeyic.com/products/horn-speaker/mcabs-227-rc/17499840.html
MCABS-231-RC | multicomp | 1: 2.7039 25: 2.4227 50: 2.4227 100: 2.3794 250: 2.3794 500: 2.3794 | TRANSDUCER, SPEAKER, 800HZ; Transducer Function:Speaker; Power Rating RMS:500mW; Impedance:32ohm; Sensitivity (dB):-; Resonant Frequency:800Hz; Frequency Response Min:0kHz; Frequency Response Max:10kHz; Product Range:-; | [49 empty] | 61 | https://www.unikeyic.com/media/about_us/Unikey_ISO_9001_Certification.pdf | https://www.unikeyic.com/products/horn-speaker/mcabs-231-rc/1010719.html
MCABS-235-RC | multicomp | 1: 5.8928 10: 5.2799 25: 5.2799 50: 5.1856 100: 5.1856 250: 5.1856 | 8Ω | [5 empty] | MCABS-235-RC multicomp | [10 empty] | 8Ω | [32 empty] | 279 | https://www.unikeyic.com/media/datasheet/f8/12/ff0f/f8/118f2fe3d038f0bdfd9c41aa8ca7dc26.pdf | https://www.unikeyic.com/products/horn-speaker/mcabs-235-rc/13992961.html
MCABS-236-RC | multicomp | 1: 7.7843 10: 6.9747 25: 6.8501 50: 6.8501 100: 6.7256 250: 6.7256 | 8Ω | [5 empty] | MCABS-236-RC multicomp | [10 empty] | 8Ω | [32 empty] | 452 | https://www.unikeyic.com/media/datasheet/2c/8a/1754/2c/c4acc4840d65e75ad4839b7909f0d333.pdf | https://www.unikeyic.com/products/horn-speaker/mcabs-236-rc/26016428.html
MCKPCM-60H50-40DB-4805 | multicomp | 1,000: 0.3007 5,000: 0.3007 10,000: 0.3007 25,000: 0.3007 | wire 8Ω 4.8mm(height) | [5 empty] | MCKPCM-60H50-40DB-4805 multicomp | [10 empty] | 8Ω |  |  | 4.8mm(height) | [25 empty] | wire |  |  |  | 2116 | https://www.unikeyic.com/media/datasheet/07/e8/8add/07e88add7ecd01f160274fa037b4e3a4.pdf | https://www.unikeyic.com/products/horn-speaker/mckpcm-60h50-40db-4805/14687888.html
MP004285 | multicomp | 1: 12.3089 10: 12.3089 25: 12.0891 50: 12.0891 100: 11.8693 250: 11.8693 | SPEAKER, 10KHZ, 8OHM, 87DB, 87MM SQ; | [49 empty] | 358 | https://www.unikeyic.com/media/about_us/Unikey_ISO_9001_Certification.pdf | https://www.unikeyic.com/products/horn-speaker/mp004285/16214187.html
MR-23333-000 | Knowles Electronics | 100: 59.272 | 117 dBA Wire Lead Top 300Hz~3.5kHz 21Ω Wire Mount 9.3mm(L) × 9.3mm(H) | [8 empty] | - | Sensitivity | 103.00 |  |  | 300Hz | 300 Hz ~ 3.5 kHz | 0.366" (9.30mm) | 21 Ohms | Waterproof |  |  |  | - | - | Not Applicable | [5 empty] | Bulk | Top |  |  |  | - |  |  | MR | Round | 0.871" Dia (22.12mm) |  |  |  | Magnetic | Wire Leads |  |  |  |  | 428 | https://www.unikeyic.com/media/datasheet/93/61/ecc4/93/dc9eeecb9f4e5142f113516596134b24.pdf | https://www.unikeyic.com/products/horn-speaker/mr-23333-000/33082367.html
MSS300R | MALLORY | 5: 11.1895 25: 7.9812 50: 7.344 100: 6.573 250: 5.985 500: 5.5755 1,000: 5.523 | 90 dBA Pin 500mW 1kHz~4kHz 8Ω Through hole mounting 23.0124mm*23mm*13.5mm | [8 empty] | - | - | - |  |  | - | 1 kHz ~ 4 kHz | 0.516" (13.10mm) | 8 Ohms | - |  |  |  | - | - | Not Applicable | [5 empty] | Bulk | Top |  | 250 mW | 500 mW | - | 1957538 |  | - | Octagon | 0.906" Dia (23.00mm) |  |  |  | - | PC Pins |  |  |  |  | 1081 | https://www.unikeyic.com/media/datasheet/f2/72/5eaf/f2/c193b7090bf3e40abb0daa5352b3aea4.pdf | https://www.unikeyic.com/products/horn-speaker/mss300r/33549447.html
MSS5M0 | MALLORY | 1: 20.0664 10: 15.5142 25: 14.0638 50: 13.0766 100: 12.1742 250: 11.0972 500: 10.9437 | 85dB @ 5V，10cm Pin 325Hz 4V~6V Plugins Through hole mounting 23mm*23mm*14mm |  |  |  |  | 200mA |  |  | Indicator, Internally Driven |  |  |  |  | 325Hz | [5 empty] | DC |  |  |  |  | Not Applicable |  | Through Hole |  | -30°C ~ 55°C |  | Bulk | Top |  |  |  | - | 4895843 |  | MSS |  | 0.906" L x 0.906" W (23.00mm x 23.00mm) |  |  | 85dB @ 5V, 10cm | Piezo | PC Pins |  | 5 V |  | 4 ~ 6V | 1380 | https://www.unikeyic.com/media/datasheet/32/80/f8d4/32/9a39c5d8bea2936cf6b63f798a02db44.pdf | https://www.unikeyic.com/products/horn-speaker/mss5m0/21339634.html
MSS5MMC | MALLORY | 1: 38.3724 10: 29.8166 25: 27.0782 50: 25.2117 100: 23.5032 250: 22.7876 | Piezo Buzzer, 85dB @ 5V, 10cm Lead, Welding, 2.075kHz, 4V~6V, TH, D23×L23mm, 23mm × 23mm × 13.5mm |  |  |  |  | 45 ~ 150mA |  |  | Indicator, Internally Driven |  |  |  |  | 2.075kHz | [5 empty] | DC |  |  |  |  | Not Applicable |  | Through Hole |  | -30°C ~ 55°C |  | Bulk | Top |  |  |  | Medical | 5418605 |  | MSS |  | 0.906" L x 0.906" W (23.00mm x 23.00mm) |  |  | 85dB @ 5V, 10cm | Magnetic | PC Pins |  | 5 V |  | 4 ~ 6V | 6 | https://www.unikeyic.com/media/datasheet/52/71/7849/52/68c8f6a05f2ca5fb04c09784138e1c33.pdf | https://www.unikeyic.com/products/horn-speaker/mss5mmc/15564807.html
MSS5MME | MALLORY | 1: 38.3724 10: 29.8166 25: 27.0782 50: 25.2117 100: 23.5032 250: 22.7876 | 85dB @ 5V, 10cm Lead, 2.075kHz, 4V~6V TH, 23mm × 23mm × 14mm |  |  |  |  | 45 ~ 150mA |  |  | Indicator, Internally Driven |  |  |  |  | 2.075kHz | [5 empty] | DC |  |  |  |  | Not Applicable |  | Through Hole |  | -30°C ~ 55°C |  | Bulk | Top |  |  |  | Medical |  |  | MSS |  | 0.906" L x 0.906" W (23.00mm x 23.00mm) |  |  | 85dB @ 5V, 10cm | Magnetic | PC Pins |  | 5 V |  | 4 ~ 6V | 67 | https://www.unikeyic.com/media/datasheet/f7/d6/029c/f7/40756468707b7d67d5e507040e62748f.pdf | https://www.unikeyic.com/products/horn-speaker/mss5mme/19774801.html
MSS5MMG | MALLORY | 1: 21.5568 10: 16.6752 25: 15.1191 50: 14.0603 100: 13.0919 250: 11.9359 500: 11.8682 | 85dB @ 5V，10cm Pin 2.075kHz 4V~6V Plugins,D23xL23mm Through hole mounting 23mm*23mm*13.5mm |  |  |  |  | 45 ~ 150mA |  |  | Indicator, Internally Driven |  |  |  |  | 2.075kHz | [5 empty] | DC |  |  |  |  | Not Applicable |  | Through Hole |  | -30°C ~ 55°C |  | Bulk | Top |  |  |  | Medical | 5418608 |  | MSS |  | 0.906" L x 0.906" W (23.00mm x 23.00mm) |  | MSS 150-4000 Hz General | 85dB @ 5V, 10cm | Magnetic | PC Pins |  | 5 V |  | 4 ~ 6V | 2357 | https://www.unikeyic.com/media/datasheet/b0/f4/efeb/b0/6843b486e78aa6eed0c583f24e353025.pdf | https://www.unikeyic.com/products/horn-speaker/mss5mmg/15586099.html
MSS5MMP | MALLORY | 1: 38.3938 10: 29.8332 25: 27.0933 50: 25.2258 100: 23.5163 250: 22.8003 | Piezo Buzzer, TH, 85dB @5V, 2.075kHz, 4V~6V, 10cm Pin, 23mm × 23mm × 14mm |  |  |  |  | 46 ~ 150mA |  |  | Indicator, Internally Driven |  |  |  |  | 2.075kHz | [5 empty] | DC |  |  |  |  | Not Applicable |  | Through Hole |  | -30°C ~ 55°C |  | Bulk | Top |  |  |  | Medical |  |  | MSS |  | 0.906" L x 0.906" W (23.00mm x 23.00mm) |  | MSSP 150-4000 Hz Perfusion | 85dB @ 5V, 10cm | Magnetic | PC Pins |  | 5 V |  | 4 ~ 6V | 38 | https://www.unikeyic.com/media/datasheet/58/50/6b45/58/43b56988322d6d3830e34cdb9fe28ae9.pdf | https://www.unikeyic.com/products/horn-speaker/mss5mmp/14503986.html
MSS5MMT | MALLORY | 1: 25.0355 5: 22.7016 10: 22.1616 25: 21.2205 50: 20.7585 100: 15.2985 250: 15.1095 | 85dB @ 5V, 10cm Solder 2.075kHz 4V~6V TH 23mm × 23mm × 13.5mm |  |  |  |  | 45 ~ 150mA |  |  | Indicator, Internally Driven |  |  |  |  | 2.075kHz | [5 empty] | DC |  |  |  |  | Not Applicable |  | Through Hole |  | -30°C ~ 55°C |  | Bulk | Top |  |  |  | Medical | 5418610 |  | MSS |  | 0.906" L x 0.906" W (23.00mm x 23.00mm) |  |  | 85dB @ 5V, 10cm | Magnetic | PC Pins |  | 5 V |  | 4 ~ 6V | 122 | https://www.unikeyic.com/media/datasheet/1d/f7/23fd/1d/f3e738aac2bdf8525f05e18967e4a86c.pdf | https://www.unikeyic.com/products/horn-speaker/mss5mmt/14690447.html
MSS5MMX | MALLORY | 1: 38.3724 10: 29.8166 25: 27.0782 50: 25.2117 100: 23.5032 250: 22.7876 | Piezo Buzzer, 85dB @ 5V, 10cm Lead, Welding, 2.075kHz, 4V~6V, TH, D23×L23mm, 23mm × 23mm × 13.5mm |  |  |  |  | 45 ~ 150mA |  |  | Indicator, Internally Driven |  |  |  |  | 2.075kHz | [5 empty] | DC |  |  |  |  | Not Applicable |  | Through Hole |  | -30°C ~ 55°C |  | Bulk | Top |  |  |  | Medical | 5418612 |  | MSS |  | 0.906" L x 0.906" W (23.00mm x 23.00mm) |  | MSS 150-4000 Hz Oxygen | 85dB @ 5V, 10cm | Magnetic | PC Pins |  | 5 V |  | 4 ~ 6V | 5 | https://www.unikeyic.com/media/datasheet/72/a9/80db/72/ba4584341341d9f0f8f3859eea4d4736.pdf | https://www.unikeyic.com/products/horn-speaker/mss5mmx/21886758.html
NE149W-08 | TYMPHANY | 1: 72.0576 12: 55.1925 36: 49.3131 60: 46.8463 108: 46.399 | Terminal Block Top 60W 50Hz-5kHz 7.41Ω 80.95mm H | [8 empty] | 1W/1M | Half Space Sensitivity | 86.70 |  |  | 53.94Hz | 50 Hz ~ 5 kHz | 3.187" (80.95mm) | 7.41 Ohms | - |  |  |  | Paper | Nd-Fe-B | 1 (Unlimited) | [5 empty] | Bulk | Top |  | 60 W |  | - | 6557458 |  | NE | Round | 5.866" Dia (149.00mm) |  |  |  | Magnetic | Terminal Block |  |  |  |  | 183 | https://www.unikeyic.com/media/pdf/HTMLDatasheet/tymphany/a5/12/b8cc/ne149w-08/2025/11/ne149w-08.pdf | https://www.unikeyic.com/products/horn-speaker/ne149w-08/33535798.html
OT19NC00-04 | TYMPHANY | 1: 15.6251 10: 12.0552 25: 10.9197 50: 10.1477 210: 8.754 420: 8.2396 | Top 80W 2.5kHz~20kHz 3.64Ω Solder Mount | [8 empty] | 1W/1M | Half Space Sensitivity | 85.40 |  |  | 1029.44Hz | 2.5 kHz ~ 20 kHz | 1.012" (25.70mm) | 3.64 Ohms | - |  |  |  | Cloth | Nd | 1 (Unlimited) | [5 empty] | Bulk | Top |  | 80 W |  | - | 6557475 |  | OT | Round | 1.315" Dia (33.40mm) |  |  |  | Magnetic | Solder Eyelet(s) |  |  |  |  | 111 | https://www.unikeyic.com/media/about_us/Unikey_ISO_9001_Certification.pdf | https://www.unikeyic.com/products/horn-speaker/ot19nc00-04/18260299.html
OWS-161837TA-8 | Ole Wolff Elektronik | 1: 4.104 10: 3.1298 25: 2.8236 50: 2.6162 100: 2.4273 250: 2.2029 560: 2.0263 1,120: 1.8884 5,040: 1.8002 | Top 1.5W 8Ω | [6 empty] | 10% @ 2kHz |  | 1.5W/10cm | Sensitivity | 104.00 |  |  | 560Hz | 1.05 kHz ~ 20 kHz | 0.146" (3.70mm) | 8 Ohms | IP67 - Dust Tight, Waterproof |  |  |  | Plastic | Nd-Fe-B | 1 (Unlimited) |  |  |  | -20°C ~ 60°C |  | Tray | Top |  | 1.5 W | 1.7 W | - |  |  | - | Rectangular | 0.630" L x 0.709" W (16.00mm x 18.00mm) |  |  |  | Magnetic | Solder Pads |  |  |  |  | 738 | https://www.unikeyic.com/media/about_us/Unikey_ISO_9001_Certification.pdf | https://www.unikeyic.com/products/horn-speaker/ows-161837ta-8/22957397.html
OWS-2067TA-4 | Ole Wolff Elektronik | 1: 2.8494 10: 1.7949 25: 1.6161 50: 1.4956 100: 1.3859 250: 1.2557 500: 1.1672 1,200: 1.0662 6,000: 0.959 | Top 2W 630Hz~20kHz 4Ω | [8 empty] | 2W/10cm | Sensitivity | 107.00 |  |  | 1kHz | 100 Hz ~ 20 kHz | 0.264" (6.70mm) | 4 Ohms | - |  |  |  | Plastic | Nd-Fe-B | 1 (Unlimited) |  |  |  | -20°C ~ 60°C |  | Tray | Top |  | 2 W | 2.2 W | - | 16735139 |  | - | Round | 0.787" Dia (20.00mm) |  |  |  | Magnetic | Solder Pads |  |  |  |  | 50 | https://www.unikeyic.com/media/about_us/Unikey_ISO_9001_Certification.pdf | https://www.unikeyic.com/products/horn-speaker/ows-2067ta-4/19868341.html
OWS-5716TA-4C | Ole Wolff Elektronik | 1: 7.02 10: 5.3816 25: 4.863 50: 4.5116 200: 3.8979 400: 3.6301 600: 3.484 1,000: 3.321 | Top 2W 480Hz~20kHz 4Ω | [6 empty] | 5% @ 1kHz, 1W |  | 2W/10cm | Sensitivity | 112.50 |  |  | 480Hz | 100 Hz ~ 20 kHz | 0.610" (15.50mm) | 4 Ohms | IP67 - Dust Tight, Waterproof |  |  |  | Plastic | Nd-Fe-B | 1 (Unlimited) |  |  |  | -25°C ~ 60°C |  | Tray | Top |  | 2 W | 3 W | - |  |  | - | Round | 2.244" Dia (57.00mm) |  |  |  | Magnetic | Solder Pads |  |  |  |  | 285 | https://www.unikeyic.com/media/about_us/Unikey_ISO_9001_Certification.pdf | https://www.unikeyic.com/products/horn-speaker/ows-5716ta-4c/20534099.html
P10045-1 | DB Unlimited | 10: 0.9936 25: 0.8959 50: 0.7942 100: 0.7678 300: 0.6588 500: 0.6383 1,000: 0.6156 5,000: 0.5702 | Ferrite Bead 4.5kHz 800Ω 10mm × 10.0076mm × 100μm |  |  | 15000pF @ 1kHz | [9 empty] | 4.5 kHz | [10 empty] | 1 (Unlimited) |  |  |  | -20°C ~ 80°C |  | Bulk | [7 empty] | - |  | 0.394" L x 0.394" W (10.00mm x 10.00mm) |  |  |  |  | None |  |  | 30V p-p |  | 197 | https://www.unikeyic.com/media/datasheet/ba/39/0d77/ba390d771197f85c517c90a5799f98cb.pdf | https://www.unikeyic.com/products/horn-speaker/p10045-1/22989393.html
P11080-1 | DB Unlimited | 10: 0.7556 25: 0.7061 50: 0.6413 100: 0.6061 300: 0.527 500: 0.5206 1,000: 0.5054 5,000: 0.5033 | 8kHz 500Ω 160μm H |  |  | 12000pF @ 1kHz | [9 empty] | 8 kHz | [10 empty] | 1 (Unlimited) |  |  |  | -20°C ~ 60°C |  | Bulk | [5 empty] | 9990860 |  | - |  | 0.433" Dia (11.00mm) |  |  |  |  | None |  |  | 30V p-p |  | 180 | https://www.unikeyic.com/media/datasheet/fe/3f/de9e/fe3fde9eef588093ef72ff6446f4fcbc.pdf | https://www.unikeyic.com/products/horn-speaker/p11080-1/14747382.html
P11096-1 | DB Unlimited | 10: 0.7556 25: 0.7061 50: 0.6413 100: 0.5368 500: 0.4957 1,000: 0.4784 5,000: 0.4763 | 9.6kHz 1KΩ 170μm(height) |  |  | 12000pF @ 1kHz | [9 empty] | 9.6 kHz | [10 empty] | 1 (Unlimited) |  |  |  | -20°C ~ 60°C |  | Bulk | [7 empty] | - |  | 0.433" Dia (11.00mm) |  |  |  |  | None |  |  | 30V p-p |  | 87 | https://www.unikeyic.com/media/datasheet/6c/39/d4c2/6c39d4c2f16c5d24073dcba98fbf1060.pdf | https://www.unikeyic.com/products/horn-speaker/p11096-1/22598239.html
P12051-1 | DB Unlimited | 10: 1.2765 25: 1.111 50: 1.0208 100: 0.946 300: 0.9083 500: 0.8348 1,000: 0.81 5,000: 0.7927 | 5.1kHz 600Ω 100μm H |  |  | 12000pF @ 1kHz | [9 empty] | 5.1 kHz | [10 empty] | 1 (Unlimited) |  |  |  | -20°C ~ 60°C |  | Bulk | [7 empty] | - |  | 0.472" Dia (12.00mm) |  |  |  |  | None |  |  | 30V p-p |  | 469 | https://www.unikeyic.com/media/datasheet/e1/7f/ce5a/e17fce5ae87165dbf4a62f114fd6bef2.pdf | https://www.unikeyic.com/products/horn-speaker/p12051-1/21096420.html
P12060-1 | DB Unlimited | 10: 0.7556 25: 0.7061 50: 0.6413 100: 0.6061 300: 0.527 500: 0.4957 1,000: 0.4784 5,000: 0.4763 | 6kHz 700Ω 120μm H |  |  | 13000pF @ 1kHz | [9 empty] | 6 kHz | [10 empty] | 1 (Unlimited) |  |  |  | -20°C ~ 60°C |  | Bulk | [5 empty] | 9990863 |  | - |  | 0.472" Dia (12.00mm) |  |  |  |  | None |  |  | 30V p-p |  | 168 | https://www.unikeyic.com/media/datasheet/43/44/4eff/43/0d6f3c4afde2e88fd8554042ad9b1e2b.pdf | https://www.unikeyic.com/products/horn-speaker/p12060-1/22431656.html
P12065-1 | DB Unlimited | 500: 0.4216 | Ferrite Bead 700Ω@6.5kHz 120μm H |  |  | 13000pF @ 1kHz | [9 empty] | 6.5 kHz | [10 empty] | 1 (Unlimited) |  |  |  | -20°C ~ 60°C |  | Bulk | [5 empty] | 9990864 |  | - |  | 0.472" Dia (12.00mm) |  |  |  |  | None |  |  | 30V p-p |  | 946 | https://www.unikeyic.com/media/datasheet/8c/78/99d4/8c7899d4f789b68c98ed0d7a9d79b1b0.pdf | https://www.unikeyic.com/products/horn-speaker/p12065-1/15711451.html
P12165-1 | DB Unlimited | 1: 1.978 10: 1.5295 25: 1.298 50: 1.21 100: 1.0908 300: 1.0249 500: 0.9904 1,000: 0.9558 5,000: 0.8705 | 16.5kHz 600Ω Panel Mount, 410μm H |  |  | 6000pF @ 1kHz | [9 empty] | 16.5 kHz | [10 empty] | 1 (Unlimited) |  |  |  | -20°C ~ 70°C |  | Bulk | [5 empty] | 9990865 |  | - |  | 0.472" Dia (12.00mm) |  |  |  |  | None |  |  | 30V p-p |  | 184 | https://www.unikeyic.com/media/datasheet/93/2c/067d/932c067d5ada7fa5ad2fb0bb9dbd0c7a.pdf | https://www.unikeyic.com/products/horn-speaker/p12165-1/19841500.html
P14051-1 | DB Unlimited | 10: 0.7556 25: 0.7061 50: 0.6413 100: 0.6061 500: 0.5378 1,000: 0.5 5,000: 0.4979 | Ferrite Bead 5.1kHz 1kΩ 203.2μm H |  |  | 10000pF @ 1kHz | [9 empty] | 5.1 kHz | [10 empty] | 1 (Unlimited) |  |  |  | -20°C ~ 60°C |  | Bulk | [5 empty] | 9990867 |  | - |  | 0.563" Dia (14.30mm) |  |  |  |  | None |  |  | 30V p-p |  | 503 | https://www.unikeyic.com/media/datasheet/7e/50/6521/7e5065219198f1955cf28e2e0ae1de2f.pdf | https://www.unikeyic.com/products/horn-speaker/p14051-1/15203260.html
P15060-1 | DB Unlimited | 25: 0.5014 50: 0.4796 100: 0.4576 500: 0.4471 5,000: 0.405 | 6kHz 300Ω 210μm(height) |  |  | 15000pF @ 1kHz | [9 empty] | 6 kHz | [10 empty] | 1 (Unlimited) |  |  |  | -20°C ~ 60°C |  | Bulk | [7 empty] | - |  | 0.591" Dia (15.00mm) |  |  |  |  | None |  |  | 30V p-p |  | 985 | https://www.unikeyic.com/media/datasheet/9f/8b/4595/9f/6317587ea20fc60cc00c9a9e52ca51f1.pdf | https://www.unikeyic.com/products/horn-speaker/p15060-1/17580764.html
P15105-1 | DB Unlimited | 250: 1.0416 500: 0.9796 | 10.5kHz 500Ω panel mount 390μm(height) |  |  | 8500pF @ 1kHz | [9 empty] | 10.5 kHz | [10 empty] | 1 (Unlimited) |  |  |  | -20°C ~ 70°C |  | Bulk | [5 empty] | 9990871 |  | - |  | 0.591" Dia (15.00mm) |  |  |  |  | None |  |  | 30V p-p |  | 403 | https://www.unikeyic.com/media/datasheet/c9/ed/ded5/c9edded554facf102147fc92a4400761.pdf | https://www.unikeyic.com/products/horn-speaker/p15105-1/16194442.html
P20036-2 | DB Unlimited | 500: 0.3472 | 3.6kHz 600Ω 228.6μm(height) | [12 empty] | 3.6 kHz | [10 empty] | 1 (Unlimited) |  |  |  | -20°C ~ 60°C |  | Bulk | [7 empty] | - |  | 0.787" Dia (20.00mm) |  |  |  |  | None |  |  | 30V p-p |  | 1431 | https://www.unikeyic.com/media/datasheet/96/74/8f15/96/1e1918b111afb26193e82460de898cd7.pdf | https://www.unikeyic.com/products/horn-speaker/p20036-2/15746615.html
P20036-3 | DB Unlimited | 10: 0.851 25: 0.7682 50: 0.6809 100: 0.6446 500: 0.5735 1,000: 0.5562 5,000: 0.4882 | 3.6kHz 300Ω 203.2μm H |  |  | 24000pF @ 1kHz | [9 empty] | 3.6 kHz | [10 empty] | 1 (Unlimited) |  |  |  | -20°C ~ 60°C |  | Bulk | [5 empty] | 9990875 |  | - |  | 0.787" Dia (20.00mm) |  |  |  |  | None |  |  | 30V p-p |  | 312 | https://www.unikeyic.com/media/datasheet/e5/f4/f70b/e5f4f70bcc9298503419e11f0e4d6bf1.pdf | https://www.unikeyic.com/products/horn-speaker/p20036-3/22131479.html
P20064-1 | DB Unlimited | 10: 0.6049 25: 0.5658 50: 0.5359 100: 0.4862 250: 0.4763 500: 0.4244 1,000: 0.4082 5,000: 0.4061 | 6.4kHz 400Ω 400μm H |  |  | 6000pF @ 1kHz | [9 empty] | 6.4 kHz | [10 empty] | 1 (Unlimited) |  |  |  | -20°C ~ 60°C |  | Bulk | [7 empty] | - |  | 0.787" Dia (20.00mm) |  |  |  |  | None |  |  | 30V p-p |  | 259 | https://www.unikeyic.com/media/datasheet/ee/4e/1f82/ee4e1f8270499d937b3e7cfac9ee1df9.pdf | https://www.unikeyic.com/products/horn-speaker/p20064-1/23586691.html
P27025-1 | DB Unlimited | 10: 0.9936 25: 0.8959 50: 0.7942 100: 0.7249 250: 0.6966 500: 0.6642 1,000: 0.6437 5,000: 0.5702 | 2.5kHz 500Ω 220μm H |  |  | 45000pF @ 1kHz | [9 empty] | 2.5 kHz | [10 empty] | 1 (Unlimited) |  |  |  | -20°C ~ 60°C |  | Bulk | [5 empty] | 9990879 |  | - |  | 1.063" Dia (27.00mm) |  |  |  |  | None |  |  | 20V p-p |  | 62 | https://www.unikeyic.com/media/datasheet/b1/a3/2db5/b1a32db5b917061ce833860c13b47397.pdf | https://www.unikeyic.com/products/horn-speaker/p27025-1/20143441.html
P27030-1 | DB Unlimited | 1: 2.7485 10: 2.1275 25: 1.804 50: 1.672 100: 1.512 300: 1.4364 500: 1.3284 1,000: 1.2744 5,000: 1.2096 | 3kHz 300Ω Bead, Panel Mount, 320μm H |  |  | 30000pF @ 1kHz | [9 empty] | 3 kHz | [10 empty] | 1 (Unlimited) |  |  |  | -20°C ~ 60°C |  | Bulk | [5 empty] | 9990880 |  | - |  | 1.063" Dia (27.00mm) |  |  |  |  | None |  |  | 30V p-p |  | 437 | https://www.unikeyic.com/media/datasheet/a0/67/0842/a0670842438c32538d40e58c69fee8da.pdf | https://www.unikeyic.com/products/horn-speaker/p27030-1/15611419.html
P27040-1 | DB Unlimited | 10: 1.1351 25: 1.0534 50: 0.9526 100: 0.8503 300: 0.8176 1,000: 0.7236 5,000: 0.7042 | 4kHz 500Ω 431.8μm H |  |  | 20000pF @ 1kHz | [9 empty] | 4 kHz | [10 empty] | 1 (Unlimited) |  |  |  | -20°C ~ 60°C |  | Bulk | [7 empty] | - |  | 1.063" Dia (27.00mm) |  |  |  |  | None |  |  | 20V p-p |  | 556 | https://www.unikeyic.com/media/datasheet/18/63/0089/18/d8b1c96e987e97f463f2a1a6d52c7d5c.pdf | https://www.unikeyic.com/products/horn-speaker/p27040-1/13860564.html
P31480-1 | DB Unlimited | 10: 1.1351 25: 1.0247 50: 0.9075 100: 0.8415 300: 0.8176 500: 0.7463 1,000: 0.7236 5,000: 0.7042 | 3.7kHz 300Ω 254μm(height) | [12 empty] | 3.7 kHz | [10 empty] | 1 (Unlimited) |  |  |  | -20°C ~ 60°C |  | Bulk | [7 empty] | - |  | 1.220" Dia (31.00mm) |  |  |  |  | None |  |  | 30V p-p |  | 461 | https://www.unikeyic.com/media/datasheet/46/e7/fb6c/46e7fb6c0d402903ce177583bbde4528.pdf | https://www.unikeyic.com/products/horn-speaker/p31480-1/14980649.html
P34026-1 | DB Unlimited | 1: 2.0355 10: 1.564 25: 1.364 50: 1.298 100: 1.1232 300: 1.0908 1,000: 0.972 5,000: 0.8867 | 2.9kHz 200Ω 500μm(height) |  |  | 40000pF @ 1kHz | [9 empty] | 2.9 kHz | [10 empty] | 1 (Unlimited) |  |  |  | -20°C ~ 60°C |  | Bulk | [5 empty] | 9990888 |  | - |  | 1.339" Dia (34.00mm) |  |  |  |  | None |  |  | 30V p-p |  | 546 | https://www.unikeyic.com/media/datasheet/bb/ac/3302/bbac33028f96e89453bfb01c2d6e00d7.pdf | https://www.unikeyic.com/products/horn-speaker/p34026-1/19372173.html
P35028-1 | DB Unlimited | 100: 1.8724 250: 1.6244 500: 1.5624 | 2.8kHz 250Ω Panel Mount, 530μm H |  |  | 40000pF @ 1kHz | [9 empty] | 2.8 kHz | [10 empty] | 1 (Unlimited) |  |  |  | -20°C ~ 60°C |  | Bulk | [7 empty] | - |  | 1.378" Dia (35.00mm) |  |  |  |  | None |  |  | 30V p-p |  | 422 | https://www.unikeyic.com/media/datasheet/55/89/bfdf/5589bfdfa28b03bdcd4d63ba96cad2f4.pdf | https://www.unikeyic.com/products/horn-speaker/p35028-1/19474983.html
PB-1517PK | MALLORY | 1: 5.4783 10: 4.1916 25: 3.7843 50: 3.5089 | Speaker 87dBA Top 300mW 1.7kHz~20kHz 8Ω, 15mm × 15mm × 7.5mm | [8 empty] | 1W/1M | Sound Pressure Level (SPL) | 73.00 |  |  | 1700Hz | 1.7 kHz ~ 20 kHz | 0.295" (7.50mm) | 8 Ohms | - |  |  |  | Polyester, Polyethylene Terephthalate (PET) | Nd-Fe-B | Not Applicable | [5 empty] | Bulk | Top |  | 300 mW | 500 mW | - | 5699802 |  | PB | Round | 0.591" Dia (15.00mm) |  |  |  | Magnetic | PC Pins |  |  |  |  | 63 | https://www.unikeyic.com/media/datasheet/63/77/e9a8/63/6c56df19944946f511c1b710065ddc7f.pdf | https://www.unikeyic.com/products/horn-speaker/pb-1517pk/21176160.html
PB-1715PK | MALLORY | 100: 3.1909 250: 2.8976 500: 2.6977 1,000: 2.5148 | Speaker 87dBA Top 200mW 1.5kHz~20kHz 8Ω 17mm × 17mm × 8mm | [8 empty] | 1W/1M | Sound Pressure Level (SPL) | 74.00 |  |  | 1500Hz | 1.5 kHz ~ 20 kHz | 0.315" (8.00mm) | 8 Ohms | - |  |  |  | Polyester, Polyethylene Terephthalate (PET) | Nd-Fe-B | Not Applicable | [5 empty] | Bulk | Top |  | 200 mW | 500 mW | - | 5699803 |  | PB | Round | 0.669" Dia (17.00mm) |  |  |  | Magnetic | PC Pins |  |  |  |  | 693 | https://www.unikeyic.com/media/datasheet/bc/27/5544/bc/90eabfbfde265a2dfa8f001e450a9e73.pdf | https://www.unikeyic.com/products/horn-speaker/pb-1715pk/21553654.html
PB-2315PK | MALLORY | 1: 5.4033 10: 4.1312 25: 3.7298 50: 3.4583 | 88 dBA Top 100mW 1.5kHz~6kHz 8Ω 23mm*23mm*8.4mm | [8 empty] | 1W/1M | Sound Pressure Level (SPL) | 77.00 |  |  | 1500Hz | 1.5 kHz ~ 6 kHz | 0.331" (8.40mm) | 8 Ohms | - |  |  |  | Polyester, Polyethylene Terephthalate (PET) | Rare Earth | Not Applicable | [5 empty] | Bulk | Top |  | 100 mW | 150 mW | - |  |  | PB | Round | 0.906" Dia (23.00mm) |  |  |  | Magnetic | PC Pins |  |  |  |  | 34 | https://www.unikeyic.com/media/datasheet/eb/1e/d04f/eb/8d622067c9bd728f1a6397bb6cbe8d78.pdf | https://www.unikeyic.com/products/horn-speaker/pb-2315pk/14878442.html
PB-3212PK | MALLORY | 1: 6.0264 10: 4.6084 25: 4.1623 50: 3.8601 | 95 dBA Top 100mW 1.25kHz~4kHz 8Ω 31.8mm*31.8mm*15mm | [8 empty] | 1W/1M | Sound Pressure Level (SPL) | 85.00 |  |  | 1250Hz | 1.25 kHz ~ 4 kHz | 0.591" (15.00mm) | 8 Ohms | - |  |  |  | Polyester, Polyethylene Terephthalate (PET) | Ferrite | Not Applicable | [5 empty] | Bulk | Top |  | 100 mW | 200 mW | - |  |  | PB | Round | 1.252" Dia (31.80mm) |  |  |  | Magnetic | PC Pins |  |  |  |  | 37 | https://www.unikeyic.com/media/datasheet/3e/58/e51b/3e/d0c81a3d146ad4f4b3d6bb2956135f59.pdf | https://www.unikeyic.com/products/horn-speaker/pb-3212pk/22221162.html
PHUA3015-049B-00-000 | TDK | 1: 81.0865 10: 61.0426 25: 55.6638 50: 53.4151 | Top 5W 100Hz~20kHz 2.2 Ohms¦Ohms glue mount 30mm*15mm*490μm | [6 empty] | - |  | 100mm | Sound Pressure Level (SPL) | - |  |  | - | 100 Hz ~ 20 kHz | 0.019" (0.49mm) | 2.2 Ohms¦Ohms | - |  |  |  | - | - | 1 (Unlimited) |  |  |  | -10°C ~ 60°C |  | Tray | Top |  | 5 W | 10 W | - |  |  | PiezoListen™ | Rectangular | 1.181" L x 0.591" W (30.00mm x 15.00mm) |  |  |  | Piezo | Flex Contacts |  |  |  |  | 20 | https://www.unikeyic.com/media/datasheet/f2/28/b238/f228b23802876e4d6c6182e05f57dc1a.pdf | https://www.unikeyic.com/products/horn-speaker/phua3015-049b-00-000/14543416.html
PL 7 RV - 4 OHM | VISATON | 1: 35.4654 10: 27.5369 27: 24.8034 54: 23.0935 108: 21.5277 270: 20.8421 | 88 dBA Wire-Lead Terminal User Defined 10W 400Hz~5kHz 4Ω Embedded Mount 37mm H | [6 empty] | - |  | 1W/1M | Sound Pressure Level (SPL) | 88.00 |  |  | 550Hz | 400 Hz ~ 5 kHz | 1.457" (37.00mm) | 4 Ohms | - |  |  |  | - | - | Not Applicable |  |  |  | - |  | Bulk | User Defined |  | 10 W | 20 W | - |  |  | - | Round | 2.992" Dia (76.00mm) |  |  |  | - | Wire Leads |  |  |  |  | 38 | https://www.unikeyic.com/media/datasheet/37/ab/2090/37ab20901a3b8ad8d978f3c303e3adb1.pdf | https://www.unikeyic.com/products/horn-speaker/pl-7-rv-4-ohm/18255249.html
PL 7 RV - 4 OHM (NCS S 3000-N) | VISATON | 1: 35.4864 10: 27.5532 27: 24.8178 54: 23.1069 108: 21.5404 270: 20.8556 | 88 dBA Wire-Lead Terminal User Defined 10W 400Hz~5kHz 4Ω Embedded Mount 37mm H | [6 empty] | - |  | 1W/1M | Sound Pressure Level (SPL) | 88.00 |  |  | 550Hz | 400 Hz ~ 5 kHz | 1.457" (37.00mm) | 4 Ohms | - |  |  |  | - | - | Not Applicable |  |  |  | - |  | Bulk | User Defined |  | 10 W | 20 W | - | 10649882 |  | - | Round | 2.992" Dia (76.00mm) |  |  |  | - | Wire Leads |  |  |  |  | 22 | https://www.unikeyic.com/media/datasheet/60/99/36fb/609936fbf2d09ea339fbefb675c02fa0.pdf | https://www.unikeyic.com/products/horn-speaker/pl-7-rv-4-ohm-ncs-s-3000-n/18527728.html
PSR-20N08A-JQ | MALLORY | 1: 4.104 10: 3.1277 25: 2.821 50: 2.6136 100: 2.4246 250: 2.2001 500: 2.0471 1,000: 1.9072 5,000: 1.7852 | Speaker 80dBA Pad Top 250mW 900Hz-5kHz 8Ω 3mm H | [8 empty] | 1W/1M | Sound Pressure Level (SPL) | 80.00 |  |  | 900Hz | 900 Hz ~ 5 kHz | 0.118" (3.00mm) | 8 Ohms | - |  |  |  | Polyester, Polyethylene Terephthalate (PET) | Ferrite | 1 (Unlimited) | [5 empty] | Bulk | Top |  | 250 mW | 300 mW | - | 2071439 |  | PSR | Round | 0.787" Dia (20.00mm) |  |  |  | Magnetic | Solder Pads |  |  |  |  | 78 | https://www.unikeyic.com/media/datasheet/e8/ab/3eda/e8/15f24fdf90a119a5ff8d5a12793dd3bb.pdf | https://www.unikeyic.com/products/horn-speaker/psr-20n08a-jq/16587594.html
PSR-23F08S-JQ | MALLORY | 10: 0.9706 25: 0.8763 50: 0.7766 100: 0.7205 250: 0.6523 500: 0.5972 1,000: 0.5562 5,000: 0.4774 | 81 dBA Pad 300mW 900Hz~6.5kHz 8Ω 5mm H | [8 empty] | 1W/1M | Sound Pressure Level (SPL) | 81.00 |  |  | 900Hz | 900 Hz ~ 6.5 kHz | 0.197" (5.00mm) | 8 Ohms | - |  |  |  | Polyester, Polyethylene Terephthalate (PET) | Ferrite | 1 (Unlimited) | [5 empty] | Bulk | Top |  | 250 mW | 300 mW | - |  |  | PSR | Round | 0.906" Dia (23.00mm) |  |  |  | Magnetic | Solder Pads |  |  |  |  | 246 | https://www.unikeyic.com/media/datasheet/29/67/bea5/29/db1c656d7416dd285d1dba46e8906506.pdf | https://www.unikeyic.com/products/horn-speaker/psr-23f08s-jq/33091330.html
PSR-27N08S01-JQ | MALLORY | 1: 3.2412 10: 2.4671 25: 2.2239 50: 2.0594 100: 1.9096 250: 1.7319 500: 1.6109 1,000: 1.5003 5,000: 1.3751 | 84 dBA Pad 500mW 750Hz-7kHz 8Ω 5mm H | [8 empty] | 1W/1M | Sound Pressure Level (SPL) | 84.00 |  |  | 750Hz | 750 Hz ~ 7 kHz | 0.197" (5.00mm) | 8 Ohms | - |  |  |  | Polyester, Polyethylene Terephthalate (PET) | Ferrite | 1 (Unlimited) | [5 empty] | Bulk | Top |  | 250 mW | 500 mW | - |  |  | PSR | Round | 1.063" Dia (27.00mm) |  |  |  | Magnetic | Solder Pads |  |  |  |  | 36 | https://www.unikeyic.com/media/datasheet/ee/62/c9f3/ee/89bc4df4e1c7bb94e563d7e998becdd8.pdf | https://www.unikeyic.com/products/horn-speaker/psr-27n08s01-jq/33520892.html
PSR-36N08A-JQ | MALLORY | 10: 2.5185 100: 2.1168 250: 2.0628 500: 1.6695 1,000: 1.3335 2,500: 1.2075 5,000: 1.1865 7,500: 1.176 | 89 dBA Solder pad Top 250mW 550Hz~7kHz 8Ω 4.8mm(height) | [8 empty] | 1W/1M | Sound Pressure Level (SPL) | 89.00 |  |  | 550Hz | 550 Hz ~ 7 kHz | 0.189" (4.80mm) | 8 Ohms | - |  |  |  | Polyester, Polyethylene Terephthalate (PET) | Ferrite | 1 (Unlimited) | [5 empty] | Bulk | Top |  | 250 mW | 500 mW | - |  |  | PSR | Round | 1.417" Dia (36.00mm) |  |  |  | Magnetic | Solder Pads |  |  |  |  | 1250 | https://www.unikeyic.com/media/datasheet/36/15/5c7f/36/fd7ad688e512826bce18dff55fb59645.pdf | https://www.unikeyic.com/products/horn-speaker/psr-36n08a-jq/14738678.html
PSR-40F08S01-YHQ | MALLORY | 10: 1.3669 25: 1.2297 50: 1.137 100: 1.0531 250: 0.9533 500: 0.8856 1,000: 0.8238 5,000: 0.704 | Speaker 500mW 800Hz~1.2kHz 8Ω | [6 empty] | - |  | 1W/1M | Sound Pressure Level (SPL) | 68.00 |  |  | 1kHz | 800 Hz ~ 1.2 kHz | 0.413" (10.50mm) | 8 Ohms | - |  |  |  | - | - | 1 (Unlimited) |  |  |  | -25°C ~ 50°C |  | Bulk | Top |  | 250 mW | 500 mW | - |  |  | PSR | Round | 1.555" Dia (39.50mm) |  |  |  | Magnetic | Solder Pads |  |  |  |  | 124 | https://www.unikeyic.com/media/pdf/HTMLDatasheet/mallory/5e/67/6ae8/psr-40f08s01-yhq/2025/11/psr-40f08s01-yhq.pdf | https://www.unikeyic.com/products/horn-speaker/psr-40f08s01-yhq/33489022.html
PSR-50F08S-JQ | MALLORY | 1: 3.059 10: 2.323 25: 2.002 50: 1.848 100: 1.6848 250: 1.5228 500: 1.4256 1,000: 1.3176 5,000: 1.1988 | 91 dBA Solder pad Top 250mW 500Hz~5kHz 8Ω 10.5mm(height) | [8 empty] | 1W/1M | Sound Pressure Level (SPL) | 91.00 |  |  | 500Hz | 500 Hz ~ 5 kHz | 0.413" (10.50mm) | 8 Ohms | - |  |  |  | Polyester, Polyethylene Terephthalate (PET) | Ferrite | 1 (Unlimited) | [5 empty] | Bulk | Top |  | 250 mW | 500 mW | - | 2071450 |  | PSR | Round | 1.969" Dia (50.00mm) |  |  |  | Magnetic | Solder Pads |  |  |  |  | 159 | https://www.unikeyic.com/media/datasheet/ce/48/302e/ce/ae0c89d996bebb3ce8b4138ed1c229bc.pdf | https://www.unikeyic.com/products/horn-speaker/psr-50f08s-jq/21112734.html
PSR-57F08S-YHQ | MALLORY | 1: 2.8098 10: 1.7744 25: 1.5976 50: 1.4785 100: 1.37 | Speaker, 83 dBA, Top Mount, 500mW, 450Hz~10kHz, 8Ω, 11.3mm H | [5 empty] | PSR-57F08S-YHQ MALLORY | [6 empty] | 450Hz~10kHz |  |  |  | 8Ω |  |  | 11.3mm(height) | [6 empty] | -25℃~50℃ |  |  |  |  | 500mW |  |  |  |  | bulk |  |  |  | 83 dBA |  |  |  |  | Solder pad |  |  |  | 230 | https://www.unikeyic.com/media/datasheet/ea/4f/f23f/ea/466f6800c77be6b87845017ac2652416.pdf | https://www.unikeyic.com/products/horn-speaker/psr-57f08s-yhq/20125225.html
PSR20N08AK | MALLORY | 1: 4.1061 10: 3.1349 25: 2.8277 50: 2.6202 | 92 dBA Solder pad 500mW 560Hz~7kHz 8Ω 20mm*20mm*3.1mm | [8 empty] | 1W/1M | Sound Pressure Level (SPL) | 78.00 |  |  | 560Hz | 560 Hz ~ 7 kHz | 0.122" (3.10mm) | 8 Ohms | - |  |  |  | Polyester, Polyethylene Terephthalate (PET) | Nd-Fe-B | 1 (Unlimited) | [5 empty] | Bulk | Top |  | 300 mW | 500 mW | - | 5699793 |  | PSR | Round | 0.787" Dia (20.00mm) |  |  |  | Magnetic | Solder Pads |  |  |  |  | 43 | https://www.unikeyic.com/media/datasheet/e3/c1/eead/e3/c94eb43c3c7f769e15bd8c17be00824b.pdf | https://www.unikeyic.com/products/horn-speaker/psr20n08ak/33109694.html
PSR23N50AK | MALLORY | 1: 6.256 10: 4.576 25: 4.125 50: 3.7584 100: 3.6504 500: 3.0888 1,000: 2.5272 | 96dB, 1W, 500Hz~10kHz, 50Ω, 4.1mm L | [6 empty] | - |  | 1W/1M | Sound Pressure Level (SPL) | 78.00 |  |  | 500Hz | 500 Hz ~ 10 kHz | 0.161" (4.10mm) | 50 Ohms | - |  |  |  | Polyester, Polyethylene Terephthalate (PET) | Nd-Fe-B | 1 (Unlimited) |  |  |  | -40°C ~ 85°C |  | Bulk | Top |  | 600 mW | 1 W | - |  |  | PSR | Round | 0.906" Dia (23.00mm) |  |  |  | Magnetic | Solder Pads |  |  |  |  | 83 | https://www.unikeyic.com/media/datasheet/5e/36/71db/5e/0a18a016e0838fdba926f7af6582b659.pdf | https://www.unikeyic.com/products/horn-speaker/psr23n50ak/33386908.html
PSR26N08AK | MALLORY | 1: 7.1415 10: 5.643 25: 4.9032 50: 4.2228 100: 3.9636 250: 3.7476 500: 3.3804 1,000: 3.0456 | 92 dB Solder pad Top 200mW 520Hz~6.5kHz 8Ω 4.1mm(Length)*4.1mm(height) | [6 empty] | - |  | 1W/1M | Sound Pressure Level (SPL) | 79.00 |  |  | 520Hz | 520 Hz ~ 6.5 kHz | 0.161" (4.10mm) | 8 Ohms | - |  |  |  | Polyester, Polyethylene Terephthalate (PET) | Nd-Fe-B | 1 (Unlimited) |  |  |  | -20°C ~ 55°C |  | Bulk | Top |  | 200 mW | 300 mW | - | 9951979 |  | PSR | Round | 1.024" Dia (26.00mm) |  |  |  | Magnetic | Solder Pads |  |  |  |  | 27 | https://www.unikeyic.com/media/datasheet/e1/11/ef79/aa/7c05dea544fcf62cfc83c3556d6bb1d4.pdf | https://www.unikeyic.com/products/horn-speaker/psr26n08ak/16919896.html
PSR30N08AK | MALLORY | 1: 7.567 10: 6.787 25: 6.1344 50: 5.508 100: 4.4064 250: 4.2336 500: 3.9528 1,000: 3.7044 | 200mW 460Hz~5kHz 8Ω | [6 empty] | - |  | 1W/1M | Sound Pressure Level (SPL) | 78.00 |  |  |  | 460 Hz ~ 5 kHz | 0.228" (5.80mm) | 8 Ohms | - |  |  |  | Polyester, Polyethylene Terephthalate (PET) | Nd-Fe-B | 1 (Unlimited) |  |  |  | -20°C ~ 55°C |  | Bulk | Top |  | 100 mW | 200 mW | - |  |  | PSR | Round | 1.169" Dia (29.70mm) |  |  |  | Magnetic | Solder Pads |  |  |  |  | 98 | https://www.unikeyic.com/media/datasheet/58/3c/09d5/58/ed967c2678953e32ecde7fadd8e6890d.pdf | https://www.unikeyic.com/products/horn-speaker/psr30n08ak/33358279.html
PSR36N08AK | MALLORY | 100: 3.1865 250: 2.8941 500: 2.6948 1,000: 2.5123 | Pad 104 dBA 1.5W 570Hz~5kHz 8Ω 36mm × 36mm × 4.8mm | [8 empty] | 1W/500mm | Sound Pressure Level (SPL) | 88.00 |  |  | 570Hz | 570 Hz ~ 5 kHz | 0.189" (4.80mm) | 8 Ohms | - |  |  |  | Polyester, Polyethylene Terephthalate (PET) | Nd-Fe-B | 1 (Unlimited) | [5 empty] | Bulk | Top |  | 1 W | 1.5 W | - |  |  | PSR | Round | 1.417" Dia (36.00mm) |  |  |  | Magnetic | Solder Pads |  |  |  |  | 146 | https://www.unikeyic.com/media/datasheet/4e/33/8b7d/4e/856bc0b121aaa18f40b4be748ae11a2e.pdf | https://www.unikeyic.com/products/horn-speaker/psr36n08ak/33539256.html
PSR37N45SK | MALLORY | 1: 7.866 10: 5.841 25: 5.2056 50: 4.8384 100: 4.8276 500: 4.212 | 92 dBA Top 200mW 480Hz~10kHz 45Ω 40.5mm*40.5mm*22mm | [8 empty] | 1W/1M | Sound Pressure Level (SPL) | 79.00 |  |  | 480Hz | 480 Hz ~ 10 kHz | 0.866" (22.00mm) | 45 Ohms | - |  |  |  | Polyester, Polyethylene Terephthalate (PET) | Nd-Fe-B | Not Applicable | [5 empty] | Bulk | Top |  | 200 mW | 400 mW | - |  |  | PSR | Round | 1.457" Dia (37.00mm) |  |  |  | Magnetic | PC Pins |  |  |  |  | 80 | https://www.unikeyic.com/media/datasheet/aa/8c/b7bd/aa/e770298ce07be44336bdb6213b5587f3.pdf | https://www.unikeyic.com/products/horn-speaker/psr37n45sk/16776541.html
PSR4028F08S11.5K | MALLORY | 100: 5.0395 250: 4.5828 500: 4.2711 1,000: 4.0828 | 97 dBA 2W 390Hz~15kHz 8Ω Thru-Hole Mount 40mm × 28.5mm × 9.4mm | [8 empty] | 1W/1M | Sound Pressure Level (SPL) | 78.00 |  |  | 390Hz | 390 Hz ~ 15 kHz | 0.453" (11.50mm) | 8 Ohms | - |  |  |  | Polyester, Polyethylene Terephthalate (PET) | Nd-Fe-B | Not Applicable | [5 empty] | Bulk | Top |  | 1 W | 2 W | - | 5699797 |  | PSR | Rectangular | 1.575" L x 1.122" W (40.00mm x 28.50mm) |  |  |  | Magnetic | Solder Eyelet(s) |  |  |  |  | 513 | https://www.unikeyic.com/media/datasheet/e1/7c/0846/e1/ce9cdabf09e8da8fa436d74731028345.pdf | https://www.unikeyic.com/products/horn-speaker/psr4028f08s11-5k/33009617.html
PSR40N08A01K | MALLORY | 1: 7.6614 10: 5.8709 25: 5.3058 50: 4.9224 100: 4.5728 250: 4.1566 500: 3.8727 1,000: 3.636 | 1.5W 500Hz~10kHz 8Ω 6.3mm H | [6 empty] | - |  | 1W/1M | Sound Pressure Level (SPL) |  |  |  | 500Hz | 500 Hz ~ 10 kHz | 0.248" (6.30mm) | 8 Ohms | - |  |  |  | Polyester, Polyethylene Terephthalate (PET) | Nd-Fe-B | 1 (Unlimited) |  |  |  | -20°C ~ 60°C |  | Bulk | Top |  | 1 W | 1.5 W | - | 9951983 |  | PSR | Round | 1.575" Dia (40.00mm) |  |  |  | Magnetic | Solder Pads |  |  |  |  | 90 | https://www.unikeyic.com/media/datasheet/05/76/c240/05/530918add30f61c1fc127a5d7e9bfd4e.pdf | https://www.unikeyic.com/products/horn-speaker/psr40n08a01k/33098144.html
PSR40N08AK | MALLORY | 1: 6.394 10: 4.675 25: 4.213 50: 3.1968 100: 2.9592 300: 2.8404 | 102 dBA Solder pad Top 1W 560Hz~6kHz 8Ω 40mm*40mm*4.4mm | [8 empty] | 1W/1M | Sound Pressure Level (SPL) | 83.00 |  |  | 560Hz | 560 Hz ~ 6 kHz | 0.173" (4.40mm) | 8 Ohms | - |  |  |  | Polyester, Polyethylene Terephthalate (PET) | Nd-Fe-B | 1 (Unlimited) | [5 empty] | Bulk | Top |  | 1 W | 2 W | - |  |  | PSR | Round | 1.575" Dia (40.00mm) |  |  |  | Magnetic | Solder Pads |  |  |  |  | 35 | https://www.unikeyic.com/media/datasheet/28/79/dc3f/28/2c1317028707ada93749025eb5db2ab0.pdf | https://www.unikeyic.com/products/horn-speaker/psr40n08ak/16951578.html
PSR50F25SK | MALLORY | 1: 6.026 10: 4.741 100: 4.1472 300: 3.9744 500: 3.6612 1,000: 3.3264 | 92 dBA Solder pad Top 200mW 350Hz~12kHz 25Ω 50mm*50mm*8.5mm | [8 empty] | 1W/1M | Sound Pressure Level (SPL) | 79.00 |  |  | 350Hz | 350 Hz ~ 12 kHz | 0.335" (8.50mm) | 25 Ohms | - |  |  |  | Polyester, Polyethylene Terephthalate (PET) | Nd-Fe-B | 1 (Unlimited) | [5 empty] | Bulk | Top |  | 200 mW | 500 mW | - |  |  | PSR | Round | 1.969" Dia (50.00mm) |  |  |  | Magnetic | Solder Pads |  |  |  |  | 82 | https://www.unikeyic.com/media/datasheet/c0/5f/b13d/c0/fb8e17434cd4d4a3f4a745980bdbb63a.pdf | https://www.unikeyic.com/products/horn-speaker/psr50f25sk/15728192.html
PSR66N08AK | MALLORY | 1: 9.475 | 111 dB welding 3W 500Hz~13kHz 8Ω welding mounting 23mm(Length)*23mm(height) | [6 empty] | - |  | 1W/1M | Sound Pressure Level (SPL) | 89.00 |  |  | 500Hz | 500 Hz ~ 13 kHz | 0.906" (23.00mm) | 8 Ohms | - |  |  |  | Polyester, Polyethylene Terephthalate (PET) | Nd-Fe-B | Not Applicable |  |  |  | -20°C ~ 55°C |  | Bulk | Top |  | 1.5 W | 3 W | - |  |  | PSR | Round | 2.598" Dia (66.00mm) |  |  |  | Magnetic | Solder Eyelet(s) |  |  |  |  | 9 | https://www.unikeyic.com/media/datasheet/21/a2/5f0e/21/05168a26060108cd440dbc54cd3e9add.pdf | https://www.unikeyic.com/products/horn-speaker/psr66n08ak/33445596.html
PSS-20N08SM-YQ | MALLORY | 1: 10.3155 50: 8.1864 100: 6.9228 300: 6.6744 500: 6.1992 1,000: 5.8752 | Pad Top, 800mW, 850Hz~20kHz, 8Ω | [12 empty] | 850Hz~20kHz |  |  |  | 8Ω | [14 empty] | 800mW |  |  |  |  | bulk | [8 empty] | Solder pad |  |  |  | 97 | https://www.unikeyic.com/media/about_us/Unikey_ISO_9001_Certification.pdf | https://www.unikeyic.com/products/horn-speaker/pss-20n08sm-yq/691951285.html
R 10 S - 4 OHM | VISATON | 1: 12.1387 10: 11.6512 25: 11.1636 | Visaton Round Speaker, 102mm Dia, Full Range, 8.1-13cm (5in) Size, 30W Max Power | [8 empty] | 1W/1M | Sound Pressure Level (SPL) | 90.00 |  |  | 160Hz | 100 Hz ~ 13 kHz | 1.417" (36.00mm) | 4 Ohms | - |  |  |  | - | - | Not Applicable | [5 empty] | Bulk | Top |  | 20 W | 30 W |  | 9842316 |  | - | Round, Square Frame | 4.016" L x 4.016" W (102.00mm x 102.00mm) |  |  |  | Magnetic | Quick Connect |  |  |  |  | 65 | https://www.unikeyic.com/media/datasheet/84/da/45f0/84da45f071995a1dda5e452fa7ed6f13.pdf | https://www.unikeyic.com/products/horn-speaker/r-10-s-4-ohm/22677229.html
R 10 S - 8 OHM | VISATON | 1: 12.5651 | Visaton Round Speaker 102mm Dia Full Range 8.1-13cm (5in) 30W Max Pwr | [8 empty] | 1W/1M | Sound Pressure Level (SPL) | 90.00 |  |  | 160Hz | 100 Hz ~ 13 kHz | 1.417" (36.00mm) | 8 Ohms | - |  |  |  | - | - | Not Applicable | [5 empty] | Bulk | Top |  | 20 W | 30 W |  | 9842317 |  | - | Round, Square Frame | 4.016" L x 4.016" W (102.00mm x 102.00mm) |  |  |  | Magnetic | Quick Connect |  |  |  |  | 57 | https://www.unikeyic.com/media/datasheet/5d/96/0a5a/5d960a5aa63ea3e29a24dcf70882ac25.pdf | https://www.unikeyic.com/products/horn-speaker/r-10-s-8-ohm/16108097.html
R 10 SC - 8 OHM | VISATON | 1: 16.2517 10: 15.124 25: 14.5059 | Visaton Round Speaker 102mm Dia Full Range 8.1-13cm (5in) 30W Max Pwr | [8 empty] | 1W/1M | Sound Pressure Level (SPL) | 90.00 |  |  |  | 100 Hz ~ 13 kHz | 1.732" (44.00mm) | 8 Ohms | Water Resistant |  |  |  | - | - | Not Applicable | [5 empty] | Bulk | Top |  | 20 W | 30 W |  | 9842318 |  | - | Round, Square Frame | 4.016" L x 4.016" W (102.00mm x 102.00mm) |  |  |  | Magnetic | Quick Connect |  |  |  |  | 111 | https://www.unikeyic.com/media/datasheet/88/16/50ff/881650ffcaa910417283984c30b40d3c.pdf | https://www.unikeyic.com/products/horn-speaker/r-10-sc-8-ohm/14157037.html
RAB-32033-000 | Knowles Electronics | 1: 24.2352 10: 18.7682 25: 17.0221 50: 15.8339 | 106 dBA Solder pad 20Hz~11.8kHz 50Ω 5.15mm*2.96mm*5.15mm | [8 empty] | - | Sound Pressure Level (SPL) | 106.00 |  |  | - | 20 Hz ~ 11.8 kHz | 0.203" (5.15mm) | 50 Ohms | - |  |  |  | - | - | 1 (Unlimited) | [5 empty] | Tray | Top |  |  |  | - | 4895298 |  | RAB | Rectangular | 0.203" L x 1.117" W (5.15mm x 2.96mm) |  |  |  | Magnetic | Solder Pads |  |  |  |  | 34 | https://www.unikeyic.com/media/datasheet/45/ea/dc9e/45/910bd34332b268fb033a5ea53f24e314.pdf | https://www.unikeyic.com/products/horn-speaker/rab-32033-000/33433572.html
RAP-33861-000 | Knowles Electronics | 1: 11.5085 10: 8.8544 25: 8.0133 50: 7.4421 100: 6.9204 300: 6.1833 500: 5.874 1,000: 5.8217 | RECEIVER | [36 empty] | bulk | [12 empty] | 100 | https://www.unikeyic.com/media/about_us/Unikey_ISO_9001_Certification.pdf | https://www.unikeyic.com/products/horn-speaker/rap-33861-000/693917115.html
RSP-600.000-1508-NS1 | Raltron Electronics | 1: 5.0038 10: 3.821 25: 3.4493 50: 3.1975 100: 2.9681 300: 2.6446 500: 2.5091 1,000: 2.3389 | Pad Top 500mW 600Hz~20kHz 6Ω | [5 empty] | RSP-600.000-1508-NS1 Raltron Electronics | [6 empty] | 600Hz~20kHz |  |  |  | 6Ω | [14 empty] | 500mW | [13 empty] | Solder pad |  |  |  | 915 | https://www.unikeyic.com/media/datasheet/6a/39/6e72/6a396e72d63d054a7cf447b1654179c0.pdf | https://www.unikeyic.com/products/horn-speaker/rsp-600-000-1508-ns1/726367869.html
S1366 | AssemTech | 1: 6.9882 15: 6.7882 | Assemtech Reed Switch, 240V, Rectangular | [5 empty] | S1366 AssemTech | [13 empty] | 30mm*20mm*7mm | [6 empty] | -20℃~70℃ | [18 empty] | electric wire |  |  |  | 1051 | https://www.unikeyic.com/media/datasheet/89/f8/c536/89/80df485f0e9c508713f18af52321310b.pdf | https://www.unikeyic.com/products/horn-speaker/s1366/16743161.html
S200RA | International Components | 100: 2.484 300: 2.331 500: 2.31 1,000: 1.9425 2,500: 1.911 5,000: 1.89 7,500: 1.8795 10,000: 1.869 | Top 300mW 450Hz~5kHz 8Ω 18mm(height) | [6 empty] | 5% Max @ 1kHZ, 300mW |  | 1W/500mm | Sound Pressure Level (SPL) | 90.00 |  |  | 450Hz | 450 Hz ~ 5 kHz | 0.728" (18.50mm) | 8 Ohms | - |  |  |  | Paper | Rare Earth | Not Applicable |  |  |  | -30°C ~ 60°C |  | Tray | Top |  | 300 mW | 500 mW | - | 12546704 |  | - | Round | 1.969" Dia (50.00mm) |  |  |  | Magnetic | Solder Eyelet(s) |  |  |  |  | 200 | https://www.unikeyic.com/media/datasheet/d1/d7/421f/d1d7421f220c43a2123b9c4168f9c573.pdf | https://www.unikeyic.com/products/horn-speaker/s200ra/20056496.html
S200SA | International Components | 200: 3.8664 600: 3.4776 1,000: 3.2832 | Solder pad 200mW 450MHz~5000Hz 8Ω 50.5mm*51.7mm*18mm | [6 empty] | - |  | - | - | - |  |  | 400Hz | 400 Hz ~ 3.4 kHz | 0.701" (17.80mm) | 8 Ohms | - |  |  |  | Paper | Nd-Fe-B | Not Applicable |  |  |  | - |  | Tray | Top |  | 200 mW | 500 mW | - | 11623924 |  | - | Round, Square Frame | 2.035" L x 2.035" W (51.70mm x 51.70mm) |  |  |  | Magnetic | Solder Eyelet(s) |  |  |  |  | 800 | https://www.unikeyic.com/media/datasheet/b8/40/84f8/b8/f2da12b7d39475fee436e4a15b0ef0fe.pdf | https://www.unikeyic.com/products/horn-speaker/s200sa/23197624.html
S300SA | International Components | 150: 6.6528 600: 5.8644 1,050: 5.1948 | Solder pad 250MHz~5000Hz 8±15% 77mm(Length)*25mm(height) | [6 empty] | 5% Max @ 1kHz |  | 500mW/500mm | Sound Pressure Level (SPL) | 90.00 |  |  | 250Hz | 250 Hz ~ 5 kHz | 0.984" (25.00mm) | 8 Ohms | - |  |  |  | Paper | Rare Earth | Not Applicable |  |  |  | - |  | Tray | Top |  | 250 mW | 500 mW | - | 13693902 |  | - | Round, Square Frame | 3.031" L x 3.031" W (77.00mm x 77.00mm) |  |  |  | Magnetic | Solder Eyelet(s) |  |  |  |  | 900 | https://www.unikeyic.com/media/datasheet/b6/3d/633f/b63d633fbe523b16017dc211d3a21521.pdf | https://www.unikeyic.com/products/horn-speaker/s300sa/22983804.html
SBS12M1PC | MALLORY | 25: 26.3057 50: 24.4914 100: 22.8301 250: 22.0606 | 95dB @ 9V 10cm Pin 2.075kHz 9V~12V TH 44.5mm × 44.5mm × 15.0114mm |  |  |  |  | 40 ~ 200mA |  |  | Indicator, Internally Driven |  |  |  |  | 2.075kHz |  |  | 0.591" (15.00mm) |  |  | DC |  |  |  |  | Not Applicable |  | Through Hole |  | -30°C ~ 65°C |  | Bulk | Top |  |  |  | Medical | 5418622 |  | - |  | 1.750" Dia (44.45mm) |  |  | 95dB @ 9V, 10cm | Magnetic | PC Pins |  |  |  | 9 ~ 12V | 674 | https://www.unikeyic.com/media/datasheet/f3/19/36db/f3/b0f661fcc52a02a9eea8c47bb1779de9.pdf | https://www.unikeyic.com/products/horn-speaker/sbs12m1pc/13894575.html
SC 4.7 ND - 4 OHM | VISATON | 1: 9.1591 | Visaton oval speaker, 41mmdiameter, full frequency range, size8 cm (3 in) and below, max_power_rating4W | [8 empty] | 1W/1M | Sound Pressure Level (SPL) | 81.00 |  |  | 360Hz | 220 Hz ~ 20 kHz | 1.083" (27.50mm) | 4 Ohms | - |  |  |  | - | Nd | Not Applicable | [5 empty] | Bulk | Top |  | 2 W | 4 W |  | 9841728 |  | - | Oval, Rectangular Frame |  |  |  |  | Magnetic | Quick Connect |  |  |  |  | 87 | https://www.unikeyic.com/media/datasheet/e0/d4/108f/e0d4108f1ea13dbc4118b8c7c6944891.pdf | https://www.unikeyic.com/products/horn-speaker/sc-4-7-nd-4-ohm/23056570.html
SC 4.7 ND - 8 OHM | VISATON | 1: 9.9245 | Visaton Oval Speaker 41mm Dia Full Range ≤8cm (3in) 4W | [8 empty] | 1W/1M | Sound Pressure Level (SPL) | 81.00 |  |  | 360Hz | 220 Hz ~ 20 kHz | 1.083" (27.50mm) | 8 Ohms | - |  |  |  | - | - | Not Applicable | [5 empty] | Bulk | Top |  | 2 W | 4 W |  | 9842404 |  | - | Oval, Rectangular Frame | 2.776" L x 1.634" W (70.50mm x 41.50mm) |  |  |  | Magnetic | Quick Connect |  |  |  |  | 241 | https://www.unikeyic.com/media/datasheet/ae/15/a1e8/ae15a1e82723a78474a8ff25188c74fd.pdf | https://www.unikeyic.com/products/horn-speaker/sc-4-7-nd-8-ohm/14976992.html
SC 4.9 FL - 8 OHM | VISATON | 1: 18.0356 10: 13.9322 25: 12.6257 90: 11.0434 180: 10.2898 270: 9.8787 540: 9.6966 | 83dBA Fast Connect Top 4W 120Hz~20kHz 8Ω Panel Mount 90mm × 40mm × 14mm | [8 empty] | 1W/1M | Sound Pressure Level (SPL) | 83.00 |  |  | 220Hz | 120 Hz ~ 20 kHz | 0.551" (14.00mm) | 8 Ohms | - |  |  |  | - | - | Not Applicable | [5 empty] | Bulk | Top |  | 4 W | 5 W |  | 9842405 |  | - | Oval, Rectangular Frame |  |  |  |  | Magnetic | Quick Connect |  |  |  |  | 1876 | https://www.unikeyic.com/media/datasheet/7f/a6/fcb5/7fa6fcb5c0b54d431b6456cefa1473c1.pdf | https://www.unikeyic.com/products/horn-speaker/sc-4-9-fl-8-ohm/18113052.html
SC 5 - 8 OHM | VISATON | 1: 17.7518 15: 16.5176 50: 15.8269 | Visaton square speaker, 51.5mmdiameter, size8 cm (3 in) and below, max_power_rating100W | [8 empty] | 1W/1M | Sound Pressure Level (SPL) | 90.00 |  |  | 2kHz | 1.5 kHz ~ 22 kHz | 0.992" (25.20mm) | 8 Ohms | [6 empty] | Not Applicable | [5 empty] | Bulk | Top |  | 60 W | 100 W |  | 10650586 |  | - | Round, Square Frame | 2.028" L x 2.028" W (51.50mm x 51.50mm) |  |  |  | Magnetic | Quick Connect |  |  |  |  | 25 | https://www.unikeyic.com/media/datasheet/ce/d8/4307/ce/1821544380be149bb506d1bfba1e9ce0.pdf | https://www.unikeyic.com/products/horn-speaker/sc-5-8-ohm/21580884.html
SC 5.9 - 8 OHM | VISATON | 1: 13.1889 25: 12.4579 50: 12.1307 100: 11.8277 | Visaton Speaker, 50.5mm Dia, Full Range, >13cm (5in), 15W Max | [8 empty] | 1W/1M | Sound Pressure Level (SPL) | 84.00 |  |  |  | 130 Hz ~ 20 kHz | 1.693" (43.00mm) | 8 Ohms | - |  |  |  | - | - | Not Applicable | [5 empty] | Bulk | Top |  | 10 W | 15 W |  | 9842403 |  | - | Oval, Rectangular Frame | 3.563" L x 1.988" W (90.50mm x 50.50mm) |  |  |  | Magnetic | Quick Connect |  |  |  |  | 132 | https://www.unikeyic.com/media/datasheet/0b/e3/4b42/0be34b425ab9771a948d4c187a815a95.pdf | https://www.unikeyic.com/products/horn-speaker/sc-5-9-8-ohm/18176006.html
SC 5.9 FLX - 8 OHM | VISATON | 1: 22.0011 10: 17.0195 25: 15.4323 50: 14.3521 120: 13.1186 360: 12.1433 | Quick Connect Top, 4W, 85Hz~20kHz, 8Ω, 16mm H | [8 empty] | 1W/1M | Sound Pressure Level (SPL) | 82.00 |  |  |  | 85 Hz ~ 20 kHz | 0.630" (16.00mm) | 8 Ohms | - |  |  |  | - | - | Not Applicable | [5 empty] | Bulk | Top |  | 4 W | 5 W |  | 9842406 |  | - | Oval, Rectangular Frame |  |  |  |  | Magnetic | Quick Connect |  |  |  |  | 53 | https://www.unikeyic.com/media/datasheet/2c/dc/1f50/2cdc1f50cf12298f904e8508edf55f7e.pdf | https://www.unikeyic.com/products/horn-speaker/sc-5-9-flx-8-ohm/22320791.html
SC 5.9 ND - 4 OHM | VISATON | 1: 11.7137 10: 11.2387 25: 10.7761 | Visaton Oval Speaker, 50mm Dia, Full Range, Size ≤13cm (5in), Max Power 4W | [8 empty] | 1W/1M | Sound Pressure Level (SPL) | 82.00 |  |  | 280Hz | 150 Hz ~ 17 kHz | 1.122" (28.50mm) | 4 Ohms | - |  |  |  | - | - | Not Applicable | [5 empty] | Bulk | Top |  | 3 W | 4 W |  |  |  | - | Oval, Rectangular Frame |  |  |  |  | Magnetic | Quick Connect |  |  |  |  | 15 | https://www.unikeyic.com/media/datasheet/58/a3/fd79/58a3fd79d2e2ea409c5ec45edf53a932.pdf | https://www.unikeyic.com/products/horn-speaker/sc-5-9-nd-4-ohm/15898971.html
SC 5.9 ND - 8 OHM | VISATON | 1: 14.4765 10: 13.9014 25: 13.3139 | Visaton Oval Speaker, 50mm Dia, Full Range, Size ≤13cm (5in), Max Power 4W | [8 empty] | 1W/1M | Sound Pressure Level (SPL) | 82.00 |  |  | 280Hz | 150 Hz ~ 17 kHz | 1.122" (28.50mm) | 8 Ohms | - |  |  |  | - | Nd | Not Applicable | [5 empty] | Bulk | Top |  | 3 W | 4 W |  |  |  | - | Oval, Rectangular Frame |  |  |  |  | Magnetic | Quick Connect |  |  |  |  | 147 | https://www.unikeyic.com/media/datasheet/56/2c/262d/562c262d5e0d8fc9751fbb1cba097651.pdf | https://www.unikeyic.com/products/horn-speaker/sc-5-9-nd-8-ohm/14307838.html
SC 5.9 OM - 4 OHM | VISATON | 1: 15.399 10: 11.8758 25: 10.7571 50: 9.9964 100: 9.3014 300: 8.3186 500: 8.102 | Visaton Rectangular speaker, 40mmdiameter, full frequency range, max_power_rating15W | [8 empty] | 1W/1M | Sound Pressure Level (SPL) | 84.00 |  |  | 170Hz | 90 Hz ~ 20 kHz | 1.268" (32.20mm) | 4 Ohms | - |  |  |  | - | - | Not Applicable | [5 empty] | Bulk | Top |  | 10 W | 15 W |  | 9842401 |  | - | Oval, Rectangular Frame | 3.563" L x 1.988" W (90.50mm x 50.50mm) |  |  |  | - | Quick Connect |  |  |  |  | 218 | https://www.unikeyic.com/media/datasheet/8e/92/a342/8e92a3428ff0c13deb75936f85c090d9.pdf | https://www.unikeyic.com/products/horn-speaker/sc-5-9-om-4-ohm/21558755.html
SC 8 N - 8 OHM | VISATON | 1: 23.8274 15: 22.177 25: 21.2439 | Visaton Speaker, 77.5mm Dia, Full Range, Size 8.1 to 13cm (5in), Max Power 50W | [6 empty] | - |  | 1W/1M | Sound Pressure Level (SPL) | 81.00 |  |  | 110Hz | 70 Hz ~ 20 kHz | 1.898" (48.20mm) | 8 Ohms | - |  |  |  | - | - | Not Applicable |  |  |  | -25°C ~ 70°C |  | Bulk | Top |  | 30 W | 50 W | - |  |  | - | Round, Square Frame | 5.835" Dia x 3.051" L (148.20mm x 77.50mm) |  |  |  | Magnetic | Quick Connect |  |  |  |  | 10 | https://www.unikeyic.com/media/datasheet/08/c2/b8e0/08c2b8e01e52a1bc333d0203f17acc78.pdf | https://www.unikeyic.com/products/horn-speaker/sc-8-n-8-ohm/20373218.html
SC240908-1 | DB Unlimited | 1: 5.1516 10: 3.9398 25: 3.5571 50: 3.2977 100: 3.0613 300: 2.7279 500: 2.5883 1,000: 2.4128 | 82 dBA Solder pad Top 500mW 900Hz~20kHz 8Ω Bracket mounting 24.9mm*14.9098mm*5mm | [6 empty] | - |  | 100mm | Sound Pressure Level (SPL) | 95.00 |  |  | 900Hz | 900 Hz ~ 20 kHz | 0.197" (5.00mm) | 8 Ohms | - |  |  |  | Cloth | - | 1 (Unlimited) |  |  |  | -20°C ~ 50°C |  | Tray | Top |  | 500 mW | 1 W | - |  |  | - | Rectangular | 0.980" L x 0.587" W (24.90mm x 14.90mm) |  |  |  | Magnetic | - |  |  |  |  | 104 | https://www.unikeyic.com/media/datasheet/6b/fd/de72/6bfdde729438cc61b42c198f3459d5a5.pdf | https://www.unikeyic.com/products/horn-speaker/sc240908-1/19053035.html
SC250708-1 | DB Unlimited | 100: 2.2568 250: 1.8848 500: 1.8228 | 94 dBA wire，lead terminal Top 1W 200Hz~20kHz 8Ω Bracket mounting 25mm*16.002mm*6.2mm | [6 empty] | - |  | 100mm | Sound Pressure Level (SPL) | 96.00 |  |  | 750Hz | 200 Hz ~ 20 kHz | 0.244" (6.20mm) | 8 Ohms | - |  |  |  | Cloth | - | 1 (Unlimited) |  |  |  | -40°C ~ 85°C |  | Tray | Top |  | 1 W | 1.3 W | - | 9990569 |  | - | Rectangular | 0.984" L x 0.630" W (25.00mm x 16.00mm) |  |  |  | Magnetic | Wire Leads |  |  |  |  | 281 | https://www.unikeyic.com/media/datasheet/45/3a/4276/453a4276969ae7c22a8a99400150d795.pdf | https://www.unikeyic.com/products/horn-speaker/sc250708-1/21827846.html
SC261704-1 | DB Unlimited | 1,000: 3.3228 | SPEAKER DYNAMIC | [23 empty] | 1 (Unlimited) | [5 empty] | Tray | [7 empty] | - | [11 empty] | 1782 | https://www.unikeyic.com/media/datasheet/ce/7c/cf9e/ce7ccf9e8a02f3f8062e808294ffd521.pdf | https://www.unikeyic.com/products/horn-speaker/sc261704-1/22679566.html
SC390916-1 | DB Unlimited | 100: 3.3356 250: 3.2736 500: 3.1744 | 90 dBA Pad 1W 900MHz-20kHz 16Ω Bracket Mount 39mm × 19.2024mm × 7.5mm | [5 empty] | SC390916-1 DB Unlimited | [6 empty] | 900MHz~20000Hz |  |  |  | 16Ω |  |  | 39mm*19.2024mm*7.5mm |  |  |  |  | Bracket mounting |  | -25℃~55℃ |  |  |  |  | 1W | [8 empty] | 90 dBA |  |  |  |  | Solder pad |  |  |  | 457 | https://www.unikeyic.com/media/datasheet/2c/c6/641d/2cc6641d50db2a759954ffb58adac82a.pdf | https://www.unikeyic.com/products/horn-speaker/sc390916-1/19219170.html
SC400308-1 | DB Unlimited | 1: 4.549 10: 3.4752 25: 3.1359 50: 2.9064 100: 2.6972 250: 2.4485 500: 2.2791 1,000: 2.124 5,000: 2.0261 | 98 dBA Top 2W 200Hz~20kHz 8Ω Bracket Mount 40.005mm × 28.3mm × 12mm | [6 empty] | - |  | 100mm | Sound Pressure Level (SPL) | 97.00 |  |  | 380Hz | 200 Hz ~ 20 kHz | 0.472" (12.00mm) | 8 Ohms | - |  |  |  | Cloth | - | 1 (Unlimited) |  |  |  | -20°C ~ 60°C |  | Tray | Top |  | 2 W | 4 W | - |  |  | - | Rectangular | 1.575" L x 1.114" W (40.00mm x 28.30mm) |  |  |  | Magnetic | Solder Eyelet(s) |  |  |  |  | 3188 | https://www.unikeyic.com/media/datasheet/69/3b/dcea/69/72cc72a7c675ea92415e121cf443af4b.pdf | https://www.unikeyic.com/products/horn-speaker/sc400308-1/14987809.html
SC400508-1 | DB Unlimited | 100: 3.038 500: 2.79 | 86dBA Pad Top 2W 200Hz~20kHz 8Ω Bracket Mount 40mm × 20mm × 5.8mm | [6 empty] | - |  | 100mm | Sound Pressure Level (SPL) | 86.00 |  |  | 600Hz | 200 Hz ~ 20 kHz | 0.228" (5.80mm) | 8 Ohms | - |  |  |  | Cloth | - | 1 (Unlimited) |  |  |  | -20°C ~ 60°C |  | Tray | Top |  | 2 W | 2.5 W | - | 9990573 |  | - | Rectangular | 1.575" L x 0.787" W (40.00mm x 20.00mm) |  |  |  | Magnetic | Solder Pads |  |  |  |  | 175 | https://www.unikeyic.com/media/datasheet/b8/82/b58a/b882b58a8074b96e8d042462c6536261.pdf | https://www.unikeyic.com/products/horn-speaker/sc400508-1/19723178.html
SC570708-1 | DB Unlimited | 1: 8.424 10: 6.4584 25: 5.8389 50: 5.4181 100: 5.0343 300: 4.2383 | Speaker, 98 dBA, Wire Terminals, Top, 2W, 700Hz~20kHz, 8Ω, Flange Mount, 57.5mm × 23.0124mm × 14.85mm | [6 empty] | - |  | 100mm | Sound Pressure Level (SPL) | 98.00 |  |  | 700Hz | 700 Hz ~ 20 kHz |  | 8 Ohms | - |  |  |  | Cloth | - | Not Applicable |  |  |  | -20°C ~ 60°C |  | Tray | Top |  | 2 W | 3 W | - |  |  | - | Rectangle |  |  |  |  | Magnetic | Wire Leads |  |  |  |  | 38 | https://www.unikeyic.com/media/datasheet/ba/65/acf8/ba65acf8664c198d208f067479d32a6a.pdf | https://www.unikeyic.com/products/horn-speaker/sc570708-1/22505092.html
SC600204-1 | DB Unlimited | 100: 4.278 250: 4.216 500: 4.1292 | 100 dBA Wire, Lead Terminal Top 2W 200Hz~20kHz 4Ω Flange Mount 60mm × 33mm × 18.3mm | [6 empty] | - |  | 100mm | Sound Pressure Level (SPL) | 100.00 |  |  | 250Hz | 200 Hz ~ 20 kHz | 0.720" (18.30mm) | 4 Ohms | - |  |  |  | Cloth | - | Not Applicable |  |  |  | -20°C ~ 60°C |  | Box | Top |  | 2 W | 4 W | - |  |  | - | Rectangle |  |  |  |  | Magnetic | Wire Leads |  |  |  |  | 236 | https://www.unikeyic.com/media/datasheet/3b/a4/cfda/3ba4cfda385274b987103e5cd3f9c95b.pdf | https://www.unikeyic.com/products/horn-speaker/sc600204-1/22864382.html
SC700308-1 | DB Unlimited | 1: 4.2824 5: 3.7198 | 100 dBA Top 2W 200Hz~20kHz 8Ω Bracket mounting 70.0024mm*30mm*23.0124mm | [6 empty] | - |  | 100mm | Sound Pressure Level (SPL) | 100.00 |  |  | 300Hz | 200 Hz ~ 20 kHz | 0.906" (23.00mm) | 8 Ohms | - |  |  |  | Cloth | - | 1 (Unlimited) |  |  |  | -40°C ~ 80°C |  | Tray | Top |  | 2 W | 5 W | - |  |  | - | Rectangular | 2.756" L x 1.201" W (70.00mm x 30.50mm) |  |  |  | Magnetic | Solder Eyelet(s) | [5 empty] | https://www.unikeyic.com/media/datasheet/67/ee/1152/67/99d6fbcf5fae63bcc67bc7af01d8738f.pdf | https://www.unikeyic.com/products/horn-speaker/sc700308-1/23202274.html
SFN-3840-0520 | S&S | 50: 0.1478 | [6 empty] | SFN-3840-0520 S&S | [43 empty] | 1500 | https://www.unikeyic.com/media/datasheet/10/17/844d/1017844df532ecbc9788c992f52da051.pdf | https://www.unikeyic.com/products/horn-speaker/sfn-3840-0520/688025589.html
SL 70 NDV - 4 OHM | VISATON | 1: 32.1151 10: 24.923 25: 22.623 75: 20.2018 150: 18.8393 300: 18.6354 | 87 dBA, Top Pad, 8W, 150Hz~20kHz, 4Ω, Panel Mount, 66mm × 66mm × 66mm | [8 empty] | 1W/1M | Sound Pressure Level (SPL) | 87.00 |  |  | 220Hz | 150 Hz ~ 20 kHz | 1.398" (35.50mm) | 4 Ohms | Water Resistant |  |  |  | - | Nd | Not Applicable | [5 empty] | Bulk | Top |  | 8 W | 15 W |  | 9842352 |  | - | Round, Square Frame | 2.598" L x 2.598" W (66.00mm x 66.00mm) |  |  |  | Magnetic | [5 empty] | 524 | https://www.unikeyic.com/media/datasheet/cb/d2/ab42/cbd2ab42edb7074470191254feefd7da.pdf | https://www.unikeyic.com/products/horn-speaker/sl-70-ndv-4-ohm/14781743.html
SL 87 WPM - 4 OHM | VISATON | 1: 15.3715 | Visaton square speaker, 83mmdiameter, full frequency range, max_power_rating30W | [8 empty] | 1W/1M | Sound Pressure Level (SPL) | 89.00 |  |  | 290Hz | 200 Hz ~ 5 kHz | 1.142" (29.00mm) | 4 Ohms | Waterproof |  |  |  | Plastic | - | Not Applicable | [5 empty] | Bulk | Top |  | 20 W | 30 W |  |  |  | - | Round, Square Frame | 3.268" L x 3.268" W (83.00mm x 83.00mm) |  |  |  | Magnetic | Quick Connect |  |  |  |  | 88 | https://www.unikeyic.com/media/datasheet/e3/17/ac87/e317ac8770d47f2ed24aecef945ca39b.pdf | https://www.unikeyic.com/products/horn-speaker/sl-87-wpm-4-ohm/23444787.html
SL 87 XA - 8 OHM | VISATON | 1: 19.5156 10: 15.0831 32: 13.3194 64: 12.3896 128: 11.539 256: 10.76 512: 10.6014 | Visaton round speaker, 85.5mmdiameter, full frequency range, size13 cm (5 in) and below, max_power_rating30W | [8 empty] | 1W/1M | Sound Pressure Level (SPL) | 94.00 |  |  | 550Hz | 350 Hz ~ 5.8 kHz | 1.457" (37.00mm) | 8 Ohms | Waterproof |  |  |  | Plastic | - | Not Applicable | [5 empty] | Bulk | Top |  | 20 W | 30 W |  | 9842326 |  | - | Round, Square Frame | 3.268" L x 3.268" W (83.00mm x 83.00mm) |  |  |  | - | Quick Connect |  |  |  |  | 2121 | https://www.unikeyic.com/media/datasheet/b0/8d/f428/b08df428921ec5c0261dcc19e21e423a.pdf | https://www.unikeyic.com/products/horn-speaker/sl-87-xa-8-ohm/14448434.html
SLS-65S25PR03-04 | TYMPHANY | 1: 16.3165 10: 12.5976 36: 10.9801 72: 10.2118 108: 9.7932 252: 8.9855 504: 8.6583 | Top 20W 5.16Ω TH 51.25mm(H) | [8 empty] | 1W/1M | Half Space Sensitivity | 81.20 |  |  | 82.1Hz |  | 2.018" (51.25mm) | 5.16 Ohms | - |  |  |  | Paper | Ferrite | [6 empty] | Bulk | Top |  | 20 W |  |  |  |  | SLS | Round | 2.638" Dia (67.00mm) |  |  |  | Magnetic | Solder Eyelet(s) |  |  |  |  | 184 | https://www.unikeyic.com/media/about_us/Unikey_ISO_9001_Certification.pdf | https://www.unikeyic.com/products/horn-speaker/sls-65s25pr03-04/33425070.html
SM101208-1 | DB Unlimited | 1: 3.263 10: 2.0585 25: 1.855 50: 1.717 100: 1.5915 300: 1.4151 500: 1.3413 1,000: 1.2487 | Speaker 8Ω 150mW 82dBA 1.2kHz~6kHz Top Mount 2.9mm H | [6 empty] | - |  | 100mm | Sound Pressure Level (SPL) | 82.00 |  |  | 1.2kHz | 1.2 kHz ~ 6 kHz | 0.110" (2.80mm) | 8 Ohms | - |  |  |  | Polyester, Polyethylene Terephthalate (PET) | - | 1 (Unlimited) |  |  |  | -20°C ~ 60°C |  | Tray | Top |  | 150 mW | 300 mW | - |  |  | - | Round | 0.394" Dia (10.00mm) |  |  |  | Magnetic | Solder Pads |  |  |  |  | 982 | https://www.unikeyic.com/media/datasheet/69/92/f5e6/6992f5e65a83d2bac502e42b57de5632.pdf | https://www.unikeyic.com/products/horn-speaker/sm101208-1/22104753.html
SM131108-1 | DB Unlimited | 1: 3.393 10: 2.146 25: 1.9336 50: 1.7902 200: 1.5406 400: 1.432 600: 1.3728 1,000: 1.3025 | 85 dBA, Top Pad, 200mW, 700Hz~5kHz, 8Ω, Embedded Mount, 2.8mm H | [6 empty] | - |  | 100mm | Sound Pressure Level (SPL) | 85.00 |  |  | 1.1kHz | 700 Hz ~ 5 kHz | 0.110" (2.80mm) | 8 Ohms | - |  |  |  | Polyester, Polyethylene Terephthalate (PET) | - | 1 (Unlimited) |  |  |  | -30°C ~ 60°C |  | Tray | Top |  | 200 mW | 300 mW | - |  |  | - | Round | 0.512" Dia (13.00mm) |  |  |  | Magnetic | Solder Pads |  |  |  |  | 1177 | https://www.unikeyic.com/media/datasheet/2b/17/8f58/2b/ed3b71fa816af46af2d3e0de310bb038.pdf | https://www.unikeyic.com/products/horn-speaker/sm131108-1/15645218.html
SM150508-2 | DB Unlimited | 1: 6.371 10: 4.719 25: 4.279 50: 3.7692 100: 3.3372 300: 3.3264 600: 3.1968 1,050: 3.132 | 89 dBA Top, 700mW, 500Hz~20kHz, 8Ω, Embedded Mount, 15mm × 11mm × 4.45mm | [6 empty] | - |  | 100mm | Sound Pressure Level (SPL) | 89.00 |  |  | 500Hz | 500 Hz ~ 20 kHz | 0.138" (3.50mm) | 8 Ohms | - |  |  |  | Polyester, Polyethylene Terephthalate (PET) | - | 1 (Unlimited) |  |  |  | -20°C ~ 70°C |  | Tray | Top |  | 700 mW | 1 W | - |  |  | - | Rectangular | 0.591" L x 0.433" W (15.00mm x 11.00mm) |  |  |  | Magnetic | Spring Type |  |  |  |  | 75 | https://www.unikeyic.com/media/datasheet/d1/ea/97f8/d1ea97f8ff1b5d7dccea727028c832d9.pdf | https://www.unikeyic.com/products/horn-speaker/sm150508-2/22621733.html
SM150508-7 | DB Unlimited | 1: 3.88 10: 2.9576 25: 2.6678 50: 2.4713 100: 2.2927 300: 2.0411 | Top 750mW 550Hz~10kHz 8Ω 15mm*11mm*3.7mm | [6 empty] | - |  | 100mm | Sound Pressure Level (SPL) | 92.00 |  |  | 550Hz | 550 Hz ~ 10 kHz | 0.118" (3.00mm) | 8 Ohms | - |  |  |  | Polyester, Polyethylene Terephthalate (PET) | - | 1 (Unlimited) |  |  |  | -20°C ~ 55°C |  | Tray | Top |  | 750 mW | 1 W | - |  |  | - | Rectangular | 0.591" L x 0.433" W (15.00mm x 11.00mm) |  |  |  | Magnetic | Spring Type |  |  |  |  | 605 | https://www.unikeyic.com/media/datasheet/65/f6/60b7/65f660b70965359f88f8a1e612198fa3.pdf | https://www.unikeyic.com/products/horn-speaker/sm150508-7/19461124.html
SM150808-2 | DB Unlimited | 200: 4.278 400: 4.2435 600: 4.2205 800: 4.209 1,000: 4.163 | Speaker, 87dBA, 500mW, 850Hz~20kHz, 8Ω, Top Mount, SMD, 15mm × 15.0114mm × 4mm | [6 empty] | - |  | 100mm | Sound Pressure Level (SPL) | 87.00 |  |  | 850Hz | 850 Hz ~ 20 kHz | 0.157" (4.00mm) | 8 Ohms | - |  |  |  | Polyester, Polyethylene Terephthalate (PET) | - | 1 (Unlimited) |  |  |  | -30°C ~ 85°C |  |  | Top |  | 500 mW | 800 mW | - |  |  | - | Square | 0.591" L x 0.591" W (15.00mm x 15.00mm) |  |  |  | Magnetic | Solder Pads |  |  |  |  | 600 | https://www.unikeyic.com/media/datasheet/ae/38/3aeb/ae383aeb1077eb6937ad09e40b8ebe69.pdf | https://www.unikeyic.com/products/horn-speaker/sm150808-2/21194589.html
SM150808-8 | DB Unlimited | 100: 3.4968 300: 3.2984 500: 2.9636 1,000: 2.8892 5,000: 2.8148 | 93dB Top, 1W, 850Hz~10kHz, 8Ω, 15mm × 11mm × 2.5mm | [6 empty] | - |  | 100mm | Sound Pressure Level (SPL) | 93.00 |  |  | 850Hz | 850 Hz ~ 10 kHz | 0.098" (2.50mm) | 8 Ohms | - |  |  |  |  | - | 1 (Unlimited) |  |  |  | -40°C ~ 85°C |  | Tray | Top |  | 1 W | 1.5 W | - |  |  | - | Rectangular | 0.591" L x 0.433" W (15.00mm x 11.00mm) |  |  |  | Magnetic | Spring Type |  |  |  |  | 168 | https://www.unikeyic.com/media/datasheet/1c/af/f951/1c/a1b61568d7c92c509bff49cbe89b19e0.pdf | https://www.unikeyic.com/products/horn-speaker/sm150808-8/15782511.html
SM151708-1 | DB Unlimited | 1: 5.0248 10: 3.8415 25: 3.4679 50: 3.2146 100: 2.9839 300: 2.6587 500: 2.5226 1,000: 2.3514 | Ferrite Bead, 500mW 0Hz~20kHz 8Ω, 7.5mm H | [6 empty] | - |  | 100mm | Sound Pressure Level (SPL) | 87.00 |  |  |  | 1.7 kHz ~ 20 kHz | 0.295" (7.50mm) | 8 Ohms | - |  |  |  | Polyester, Polyethylene Terephthalate (PET) | - | 1 (Unlimited) |  |  |  | -30°C ~ 70°C |  | Tray | Top |  | 300 mW | 500 mW | - | 9990588 |  | - | Round | 0.591" Dia (15.00mm) |  |  |  | Magnetic | PC Pins |  |  |  |  | 283 | https://www.unikeyic.com/media/datasheet/d1/54/31e0/d1/30157fa7a9c000170f3468e48b989f27.pdf | https://www.unikeyic.com/products/horn-speaker/sm151708-1/33052509.html
SM160508-1 | DB Unlimited | 1: 8.6595 10: 6.435 25: 5.7348 50: 5.3352 100: 4.9464 500: 4.8168 1,000: 4.7952 | 87 dBA Top 500mW 550Hz~20kHz 8Ω Embedded Mount 16mm × 9mm × 3mm | [5 empty] | SM160508-1 DB Unlimited | [6 empty] | 550Hz~20kHz |  |  |  | 8Ω |  |  | 16mm*9mm*3mm |  |  |  |  | Embedded mounting |  | -20℃~70℃ |  |  |  |  | 500mW | [8 empty] | 87 dBA | [8 empty] | 58 | https://www.unikeyic.com/media/datasheet/25/f1/a56a/25f1a56a1923749807c85281ab4047e9.pdf | https://www.unikeyic.com/products/horn-speaker/sm160508-1/17999213.html
SM160508-2 | DB Unlimited | 1: 7.2105 10: 5.346 25: 4.7628 50: 4.428 100: 4.1148 500: 3.9528 1,000: 3.942 | Speaker 80dBA Top Mount 700mW 500Hz~20kHz 8Ω Embedded 16mm × 9mm × 3mm | [6 empty] | - |  | 100mm | Sound Pressure Level (SPL) | 80.00 |  |  | 500Hz | 500 Hz ~ 20 kHz | 0.118" (3.00mm) | 8 Ohms | - |  |  |  | Polyester, Polyethylene Terephthalate (PET) | - | 1 (Unlimited) |  |  |  | -20°C ~ 70°C |  | Tray | Top |  | 700 mW | 1 W | - |  |  | - | Rectangular | 0.630" L x 0.354" W (16.00mm x 9.00mm) |  |  |  | Magnetic | Solder Pads |  |  |  |  | 48 | https://www.unikeyic.com/media/datasheet/4a/79/16d5/4a/4c454c89dc88eaaa72cdd7cd413929bb.pdf | https://www.unikeyic.com/products/horn-speaker/sm160508-2/19332098.html
SM160807-1 | DB Unlimited | 300: 3.1059 500: 2.9476 1,000: 2.7484 | Top 700mW 650Hz~10kHz 7Ω 16mm*9mm*3mm | [6 empty] | - |  | 100mm | Sound Pressure Level (SPL) | 93.00 |  |  | 850Hz | 650 Hz ~ 10 kHz | 0.118" (3.00mm) | 7 Ohms | - |  |  |  | Polyetheretherketone (PEEK) | - | 1 (Unlimited) |  |  |  | -30°C ~ 70°C |  | Tray | Top |  | 700 mW | 1 W | - | 9990590 |  | - | Rectangular | 0.630" L x 0.354" W (16.00mm x 9.00mm) |  |  |  | Magnetic | Spring Type |  |  |  |  | 301 | https://www.unikeyic.com/media/datasheet/33/d3/995e/33d3995efa3e10988266414beb1b27b8.pdf | https://www.unikeyic.com/products/horn-speaker/sm160807-1/21463651.html
SM160908-1 | DB Unlimited | 1: 3.4615 10: 2.507 25: 2.134 50: 2.057 100: 1.7064 300: 1.6092 500: 1.566 1,000: 1.4904 5,000: 1.4472 | 96 dBA, Wire Mount, 500mW, 900MHz-20kHz, 8Ω, Embedded Mount, 3.3mm H | [5 empty] | SM160908-1 DB Unlimited | [6 empty] | 900MHz~20000Hz |  |  |  | 8Ω |  |  | 3.3mm(height) |  |  |  |  | Embedded mounting |  | -40℃~66℃ |  |  |  |  | 500mW | [8 empty] | 96 dBA |  |  |  |  | wire |  |  |  | 311 | https://www.unikeyic.com/media/datasheet/b0/32/9529/b0/223091d5650f7b764f50184c14d17ba6.pdf | https://www.unikeyic.com/products/horn-speaker/sm160908-1/22545493.html
SM170808-1 | DB Unlimited | 1: 5.6005 10: 4.147 25: 3.762 50: 3.5964 100: 3.0456 300: 2.9484 500: 2.7432 1,000: 2.646 | Speaker, Top Pad, 8Ω, 800mW, 90dBA, 250Hz~10kHz, Embedded Mount, 3.9mm H | [6 empty] | - |  | 100mm | Sound Pressure Level (SPL) | 90.00 |  |  | 800Hz | 250 Hz ~ 10 kHz | 0.154" (3.90mm) | 8 Ohms | - |  |  |  | Polyester, Polyethylene Terephthalate (PET) | - | 1 (Unlimited) |  |  |  | -30°C ~ 70°C |  | Tray | Top |  | 800 mW | 1 W | - |  |  | - | Round | 0.669" Dia (17.00mm) |  |  |  | Magnetic | Solder Pads |  |  |  |  | 84 | https://www.unikeyic.com/media/datasheet/f4/89/56fd/f48956fdc0a4bc9777185487fddbcef3.pdf | https://www.unikeyic.com/products/horn-speaker/sm170808-1/20131399.html
SM170808-2 | DB Unlimited | 100: 3.9184 300: 3.5588 500: 3.3232 1,000: 3.1496 | Solder pad 1W 850MHz~10000Hz 8Ω 17mm*12mm*2.5mm | [6 empty] | - |  | 100mm | Sound Pressure Level (SPL) | 93.50 |  |  | 850Hz | 850 Hz ~ 10 kHz | 0.098" (2.50mm) | 8 Ohms | - |  |  |  |  | - | 1 (Unlimited) |  |  |  | -30°C ~ 70°C |  | Tray | Top |  | 700 mW | 1 W | - | 9990593 |  | - | Rectangular | 0.669" L x 0.472" W (17.00mm x 12.00mm) |  |  |  | Magnetic | - |  |  |  |  | 142 | https://www.unikeyic.com/media/datasheet/97/12/297c/9712297c6ee5baf31e1147b5c5eba9cb.pdf | https://www.unikeyic.com/products/horn-speaker/sm170808-2/18208979.html
SM171008-1 | DB Unlimited | 1: 3.1104 10: 2.363 25: 2.1293 50: 1.9719 100: 1.8283 300: 1.6264 500: 1.542 1,000: 1.4359 | 88 dBA Top Pad 500mW 1kHz~5kHz 8Ω Embedded Mount 3.7mm H | [6 empty] | - |  | 100mm | Sound Pressure Level (SPL) | 88.00 |  |  | 1kHz | 1 kHz ~ 5 kHz | 0.146" (3.70mm) | 8 Ohms | - |  |  |  | Polyester, Polyethylene Terephthalate (PET) | - | 1 (Unlimited) |  |  |  | -30°C ~ 60°C |  | Tray | Top |  | 500 mW | 1 W | - | 9990594 |  | - | Round | 0.669" Dia (17.00mm) |  |  |  | Magnetic | Solder Pads |  |  |  |  | 987 | https://www.unikeyic.com/media/datasheet/44/58/7260/44/aae4160c9680342aaeb0d3ed69f5a4dd.pdf | https://www.unikeyic.com/products/horn-speaker/sm171008-1/16219539.html
SM180808-5 | DB Unlimited | 300: 2.7561 500: 2.6151 1,000: 2.4379 | Solder pad Top 1W 850Hz~10kHz 8Ω 18mm*13mm*2.5mm | [6 empty] | - |  | 100mm | Sound Pressure Level (SPL) |  |  |  | 850Hz | 850 Hz ~ 10 kHz | 0.098" (2.50mm) | 8 Ohms | - |  |  |  |  | - | 1 (Unlimited) |  |  |  | -30°C ~ 70°C |  | Tray | Top |  | 1 W | 1.3 W | - | 9990596 |  | - | Rectangular | 0.709" L x 0.512" W (18.00mm x 13.00mm) |  |  |  | Magnetic | - |  |  |  |  | 374 | https://www.unikeyic.com/media/datasheet/8f/3f/7159/8f3f71599abffaf081c412a4413341d9.pdf | https://www.unikeyic.com/products/horn-speaker/sm180808-5/18338475.html
SM181008-1 | DB Unlimited | 100: 1.5996 250: 1.5376 500: 1.3516 | 83 dBA 500mW 1GHz-20kHz 8Ω Embedded Mount 3mm H | [5 empty] | SM181008-1 DB Unlimited | [6 empty] | 1GHz~20000Hz |  |  |  | 8Ω |  |  | 3mm(height) |  |  |  |  | Embedded mounting |  | -25℃~60℃ |  |  |  |  | 500mW | [8 empty] | 83 dBA | [8 empty] | 331 | https://www.unikeyic.com/media/datasheet/15/79/6dca/15796dca9d1c7ad4cee7abb1af13f471.pdf | https://www.unikeyic.com/products/horn-speaker/sm181008-1/22843556.html
SM200508-1 | DB Unlimited | 100: 1.6368 250: 1.364 500: 1.302 | 86dBA Top Pad 500mW 500Hz-10kHz 8Ω Embedded Mount 3mm H | [6 empty] | - |  | 100mm | Sound Pressure Level (SPL) | 86.00 |  |  | 500Hz | 500 Hz ~ 10 kHz | 0.118" (3.00mm) | 8 Ohms | - |  |  |  | Polyester, Polyethylene Terephthalate (PET) | - | 1 (Unlimited) |  |  |  | -30°C ~ 60°C |  | Tray | Top |  | 500 mW | 800 mW | - |  |  | - | Round | 0.787" Dia (20.00mm) |  |  |  | Magnetic | Solder Pads |  |  |  |  | 226 | https://www.unikeyic.com/media/datasheet/81/f0/68ea/81f068ea30aa235b7f0fdece5df6f66b.pdf | https://www.unikeyic.com/products/horn-speaker/sm200508-1/20062337.html
SM200707-1 | DB Unlimited | 100: 1.8786 300: 1.6713 500: 1.5845 1,000: 1.4756 5,000: 1.35 | 87 dBA, Top Pad, 200mW, 780Hz~5kHz, 7Ω, Embedded Mount, 3.8mm H | [6 empty] | - |  | 100mm | Sound Pressure Level (SPL) | 87.00 |  |  | 780Hz | 780 Hz ~ 5 kHz | 0.150" (3.80mm) | 7 Ohms | - |  |  |  | Polyethylenimine (PEI) | - | 1 (Unlimited) |  |  |  | -35°C ~ 85°C |  | Tray | Top |  | 200 mW | 400 mW | - |  |  | - | Round | 0.787" Dia (20.00mm) |  |  |  | Magnetic | Solder Pads |  |  |  |  | 992 | https://www.unikeyic.com/media/datasheet/70/bb/5256/70bb52563b83f340b1f0fc1b1ff748f7.pdf | https://www.unikeyic.com/products/horn-speaker/sm200707-1/15426279.html
SM200808-1 | DB Unlimited | 1: 4.4741 10: 3.4137 25: 3.0801 80: 2.7131 160: 2.52 320: 2.3437 560: 2.2124 1,040: 2.0776 | 85 dBA, Top Pad, 400mW, 600Hz~20kHz, 8Ω, Embedded Mount, 3mm H | [6 empty] | - |  | 100mm | Sound Pressure Level (SPL) | 85.00 |  |  | 600Hz | 600 Hz ~ 20 kHz | 0.118" (3.00mm) | 8 Ohms | - |  |  |  | Polyester, Polyethylene Terephthalate (PET) | - | 1 (Unlimited) |  |  |  | -20°C ~ 55°C |  | Tray | Top |  | 400 mW | 800 mW | - |  |  | - | Round | 0.787" Dia (20.00mm) |  |  |  | Magnetic | Solder Pads |  |  |  |  | 227 | https://www.unikeyic.com/media/datasheet/79/d5/06c4/79/e68038cc82f4201bee63b9887505eebd.pdf | https://www.unikeyic.com/products/horn-speaker/sm200808-1/18331201.html
SM230808-1 | DB Unlimited | 1: 3.381 10: 2.484 25: 2.134 50: 1.936 100: 1.7388 300: 1.566 500: 1.4796 1,000: 1.3824 5,000: 1.2528 | 92 dBA Top Pad 1W 950Hz~5kHz 8Ω Embedded Mount 4mm H | [6 empty] | - |  | 100mm | Sound Pressure Level (SPL) | 92.00 |  |  | 950Hz | 950 Hz ~ 5 kHz | 0.157" (4.00mm) | 8 Ohms | - |  |  |  | Polyester, Polyethylene Terephthalate (PET) | - | 1 (Unlimited) |  |  |  | -30°C ~ 60°C |  | Tray | Top |  | 1 W | 2 W | - |  |  | - | Round | 0.906" Dia (23.00mm) |  |  |  | Magnetic | Solder Pads |  |  |  |  | 36 | https://www.unikeyic.com/media/datasheet/94/46/4e77/94/e2d4676d0dbffd37017823db658b2762.pdf | https://www.unikeyic.com/products/horn-speaker/sm230808-1/22597077.html
SM231508-1 | DB Unlimited | 100: 1.5004 250: 1.4384 500: 1.3764 | 75 dBA Top, 300mW, 1.5kHz~4kHz, 8Ω, TH, 8.7mm H | [6 empty] | - |  | 100mm | Sound Pressure Level (SPL) | 75.00 |  |  |  | 1.5 kHz ~ 4 kHz | 0.343" (8.70mm) | 8 Ohms | - |  |  |  | Polyester, Polyethylene Terephthalate (PET) | - | 1 (Unlimited) |  |  |  | -20°C ~ 60°C |  | Tray | Top |  | 300 mW | 400 mW | - |  |  | - | Round | 0.898" Dia (22.80mm) |  |  |  | Magnetic | PC Pins |  |  |  |  | 228 | https://www.unikeyic.com/media/datasheet/6e/a2/1063/6ea2106387532ba2b16e5eb8647568ac.pdf | https://www.unikeyic.com/products/horn-speaker/sm231508-1/17513975.html
SM250508-2 | DB Unlimited | 1: 5.3928 10: 4.1235 25: 3.7233 80: 3.2818 160: 3.0494 320: 2.8372 560: 2.679 1,040: 2.5167 | [24 empty] | 1 (Unlimited) | [5 empty] | Tray | [7 empty] | - | [11 empty] | 430 | https://www.unikeyic.com/media/pdf/HTMLDatasheet/db-unlimited/d6/db/c93f/sm250508-2/2025/11/sm250508-2.pdf | https://www.unikeyic.com/products/horn-speaker/sm250508-2/19767077.html
SM260608-1 | DB Unlimited | 100: 1.612 250: 1.55 500: 1.488 | Speaker 94dBA Top Mount 500mW 660Hz-5kHz 8Ω Flange Mount 4.5mm H | [6 empty] | - |  | 100mm | Sound Pressure Level (SPL) |  |  |  |  | 660 Hz ~ 5 kHz | 0.177" (4.50mm) | 8 Ohms | - |  |  |  | Polyester, Polyethylene Terephthalate (PET) | - | 1 (Unlimited) |  |  |  | -30°C ~ 60°C |  | Tray | Top |  | 500 mW | 600 mW | - |  |  | - | Round | 1.024" Dia (26.00mm) |  |  |  | Magnetic | Solder Pads |  |  |  |  | 380 | https://www.unikeyic.com/media/datasheet/c4/9f/080f/c49f080f411576829ab523980553bd40.pdf | https://www.unikeyic.com/products/horn-speaker/sm260608-1/16826141.html
SM280408-1 | DB Unlimited | 1: 3.4615 10: 2.507 25: 2.2 50: 1.859 100: 1.7928 250: 1.6632 500: 1.512 1,000: 1.4148 5,000: 1.3716 | 88dBA, Wire Lead, 200mW, 480MHz-6kHz, 8Ω, Embedded Mount, 3.5mm H | [5 empty] | SM280408-1 DB Unlimited | [6 empty] | 480MHz~6000Hz |  |  |  | 8Ω |  |  | 3.5mm(height) |  |  |  |  | Embedded mounting |  | -40℃~66℃ |  |  |  |  | 200mW | [8 empty] | 88 dBA |  |  |  |  | wire |  |  |  | 46 | https://www.unikeyic.com/media/datasheet/0c/e0/030e/0c/d93bf7c0ed888d3c2b4006fad4e6ebe1.pdf | https://www.unikeyic.com/products/horn-speaker/sm280408-1/23079998.html
SM280508-1 | DB Unlimited | 1: 3.197 10: 2.4035 25: 2.035 50: 1.87 100: 1.7064 250: 1.5444 500: 1.4364 1,000: 1.3392 5,000: 1.2096 | 97 dBA Solder pad Top 500mW 500Hz~20kHz 8Ω Embedded mounting 5.0038mm(height) | [6 empty] | - |  | 100mm | Sound Pressure Level (SPL) | 97.00 |  |  | 500Hz | 500 Hz ~ 20 kHz | 0.197" (5.00mm) | 8 Ohms | - |  |  |  | Polyester, Polyethylene Terephthalate (PET) | - | 1 (Unlimited) |  |  |  | -30°C ~ 60°C |  | Tray | Top |  | 500 mW | 1 W | - |  |  | - | Round | 1.102" Dia (28.00mm) |  |  |  | Magnetic | Solder Pads |  |  |  |  | 16 | https://www.unikeyic.com/media/datasheet/c4/82/77b5/c4/09b9a0225e9c41d23c9a122285c65a44.pdf | https://www.unikeyic.com/products/horn-speaker/sm280508-1/22157335.html
SM280508-2 | DB Unlimited | 1: 6.2892 10: 4.8184 25: 4.3527 50: 4.0369 100: 3.749 300: 3.3431 500: 3.173 1,000: 2.959 | 92dBA Pad Top 1.5W 550Hz~9kHz 8Ω Embedded Mount 28mm H | [6 empty] | - |  | 100mm | Sound Pressure Level (SPL) | 92.00 |  |  | 550Hz | 550 Hz ~ 9 kHz | 0.220" (5.60mm) | 8 Ohms | - |  |  |  | Polyester, Polyethylene Terephthalate (PET) | - | 1 (Unlimited) |  |  |  | -20°C ~ 60°C |  | Tray | Top |  | 1.5 W | 3 W | - |  |  | - | Round | 1.102" Dia (28.00mm) |  |  |  | Magnetic | Solder Pads |  |  |  |  | 1287 | https://www.unikeyic.com/media/datasheet/ed/4f/b046/ed4fb046eac187835cff67a11131a33f.pdf | https://www.unikeyic.com/products/horn-speaker/sm280508-2/18004827.html
SM280604-2 | DB Unlimited | 100: 2.7436 250: 2.4908 500: 2.3186 1,000: 2.1609 5,000: 2.0655 | Wire Lead Terminal, Top 200mW, 650Hz~20kHz, 4Ω, Wire Mount, 5mm H | [6 empty] | - |  | 100mm | Sound Pressure Level (SPL) | 90.00 |  |  | 650Hz | 650 Hz ~ 20 kHz | 0.197" (5.00mm) | 4 Ohms | - |  |  |  | Polyester, Polyethylene Terephthalate (PET) | - | 1 (Unlimited) |  |  |  | -20°C ~ 60°C |  | Tray | Top |  | 200 mW | 400 mW | - |  |  | - | Round | 1.102" Dia (28.00mm) |  |  |  | Magnetic | Wire Leads |  |  |  |  | 314 | https://www.unikeyic.com/media/datasheet/ca/2c/a033/ca/a971447f8f35cbf962ab0a6410294863.pdf | https://www.unikeyic.com/products/horn-speaker/sm280604-2/18597105.html
SM280632-1 | DB Unlimited | 100: 1.922 250: 1.612 500: 1.55 | 91 dBA Solder pad Top 250mW 600Hz~6.5kHz 32Ω Embedded mounting 4.6mm(height) | [6 empty] | - |  | 100mm | Sound Pressure Level (SPL) | 91.00 |  |  | 600Hz | 600 Hz ~ 6.5 kHz | 0.173" (4.40mm) | 32 Ohms | - |  |  |  | Polyester, Polyethylene Terephthalate (PET) | - | 1 (Unlimited) |  |  |  | -20°C ~ 85°C |  | Tray | Top |  | 250 mW | 500 mW | - | 9990606 |  | - | Round | 1.102" Dia (28.00mm) |  |  |  | Magnetic | Solder Pads |  |  |  |  | 250 | https://www.unikeyic.com/media/datasheet/b5/19/3be0/b5193be0303a27f87e9b72f663595bb0.pdf | https://www.unikeyic.com/products/horn-speaker/sm280632-1/20133504.html
SM280708-1 | DB Unlimited | 100: 3.3356 250: 2.7776 500: 2.6784 | 83 dBA Top Pad 1W 700Hz-10kHz 8Ω Embedded Mount 4.9mm H | [6 empty] | - |  | 100mm | Sound Pressure Level (SPL) | 103.00 |  |  | 700Hz | 700 Hz ~ 10 kHz | 0.193" (4.90mm) | 8 Ohms | - |  |  |  | Polyester, Polyethylene Terephthalate (PET) | - | 1 (Unlimited) |  |  |  | -20°C ~ 55°C |  | Tray | Top |  | 1 W | 1.5 W | - | 9990607 |  | - | Round | 1.102" Dia (28.00mm) |  |  |  | Magnetic | Solder Pads |  |  |  |  | 2050 | https://www.unikeyic.com/media/datasheet/b5/98/2245/b59822456d4aa9d9fc29dcaacb3cd210.pdf | https://www.unikeyic.com/products/horn-speaker/sm280708-1/21557353.html
SM280708-2 | DB Unlimited | 1: 7.8192 10: 5.9972 25: 5.4216 50: 5.0309 100: 4.6743 250: 4.2498 500: 3.9602 | [24 empty] | 1 (Unlimited) | [5 empty] | Tray | [5 empty] | 9990608 |  | - | [11 empty] | 1356 | https://www.unikeyic.com/media/pdf/HTMLDatasheet/db-unlimited/66/ca/7647/sm280708-2/2025/11/sm280708-2.pdf | https://www.unikeyic.com/products/horn-speaker/sm280708-2/18396819.html
SM300208-1 | DB Unlimited | 100: 1.8352 250: 1.5872 500: 1.5252 | 92 dBA Wire Mount 500mW 280MHz-20kHz 8Ω Embedded Mount 5.7mm H | [5 empty] | SM300208-1 DB Unlimited | [6 empty] | 280MHz~20000Hz |  |  |  | 8Ω |  |  | 5.7mm(height) |  |  |  |  | Embedded mounting |  | -40℃~66℃ |  |  |  |  | 500mW |  |  |  |  | bulk |  |  |  | 92 dBA |  |  |  |  | wire |  |  |  | 283 | https://www.unikeyic.com/media/datasheet/c6/db/3bb6/c6db3bb63e9ccf6da759b1e991901320.pdf | https://www.unikeyic.com/products/horn-speaker/sm300208-1/17584186.html
SM300608-1 | DB Unlimited | 1: 3.1873 10: 2.4281 25: 2.1889 50: 2.027 100: 1.8796 250: 1.7046 500: 1.5854 | 96 dBA Solder pad Top 300mW 600Hz~20kHz 8Ω Flange mounting 5.1054mm(height) | [6 empty] | - |  | 100mm | Sound Pressure Level (SPL) | 96.00 |  |  | 600Hz | 600 Hz ~ 20 kHz | 0.201" (5.10mm) | 8 Ohms | - |  |  |  | Polyester, Polyethylene Terephthalate (PET) | - | 1 (Unlimited) |  |  |  | -10°C ~ 40°C |  | Tray | Top |  | 300 mW | 500 mW | - |  |  | - | Round | 1.181" Dia (30.00mm) |  |  |  | Magnetic | Solder Pads |  |  |  |  | 510 | https://www.unikeyic.com/media/datasheet/ff/7d/5b8c/ff7d5b8cfc0c8651e3a7771270cc8995.pdf | https://www.unikeyic.com/products/horn-speaker/sm300608-1/14287834.html
SM310204-1 | DB Unlimited | 1: 6.5664 10: 5.171 25: 4.7148 50: 4.401 100: 4.3576 | Speaker Top 2W 240Hz-10kHz 4Ω 16.8mm H | [6 empty] | - |  | 100mm | Sound Pressure Level (SPL) | 97.00 |  |  | 240Hz | 240 Hz ~ 10 kHz | 0.661" (16.80mm) | 4 Ohms | - |  |  |  | Polyester | - | Not Applicable |  |  |  | -20°C ~ 55°C |  | Tray | Top |  | 2 W | 2.5 W | - | 10491982 |  | Dynamis | Round | 1.220" Dia (31.00mm) |  |  |  | Magnetic | Solder Eyelet(s) |  |  |  |  | 782 | https://www.unikeyic.com/media/datasheet/3f/28/fb4b/3f/392eba29980ac56cee4b233b6393b411.pdf | https://www.unikeyic.com/products/horn-speaker/sm310204-1/17877156.html
SM330104-1 | DB Unlimited | 1: 9.261 10: 7.1179 25: 6.4374 50: 5.9757 100: 5.5542 250: 5.0522 | Top 2.5W 150Hz~20kHz 4Ω welding mounting 16.2mm(height) | [6 empty] | - |  | 100mm | Sound Pressure Level (SPL) | 99.00 |  |  | 220Hz | 150 Hz ~ 20 kHz | 0.638" (16.20mm) | 4 Ohms | - |  |  |  | Aluminum (AI) | - | Not Applicable |  |  |  | -20°C ~ 50°C |  | Tray | Top |  | 2.5 W | 3 W | - | 9996158 |  | Dynamis | Round |  |  |  |  | Magnetic | Solder Eyelet(s) |  |  |  |  | 7 | https://www.unikeyic.com/media/datasheet/6c/2e/8010/6c/c86fc166afa76ea6feabd721b5be8aac.pdf | https://www.unikeyic.com/products/horn-speaker/sm330104-1/18089190.html
SM3604100-1 | DB Unlimited | 50: 2.9064 100: 2.6972 250: 2.4485 500: 2.2791 1,000: 2.124 5,000: 2.0261 | 86 dBA, Top Mount, 250mW, 450Hz~5kHz, 100Ω, Embedded Mount, 5mm H | [6 empty] | - |  | 100mm | Sound Pressure Level (SPL) | 86.00 |  |  | 450Hz | 450 Hz ~ 5 kHz | 0.197" (5.00mm) | 100 Ohms | - |  |  |  | Polyethylenimine (PEI) | - | 1 (Unlimited) |  |  |  | -40°C ~ 85°C |  | Tray | Top |  | 250 mW | 500 mW | - |  |  | - | Round | 1.417" Dia (36.00mm) |  |  |  | Magnetic | Solder Pads |  |  |  |  | 422 | https://www.unikeyic.com/media/datasheet/1c/97/581d/1c97581d9b41171e1654c76f6719a521.pdf | https://www.unikeyic.com/products/horn-speaker/sm3604100-1/19226238.html
SM360508-1 | DB Unlimited | 100: 2.9636 250: 2.9016 500: 2.8396 | 90 dBA Pad 500mW 500MHz~10kHz 8Ω Embedded Mount 4.9mm H | [6 empty] | - |  | 100mm | Sound Pressure Level (SPL) | 90.00 |  |  | 500Hz | 500 Hz ~ 10 kHz | 0.193" (4.90mm) | 8 Ohms | - |  |  |  | Polyester, Polyethylene Terephthalate (PET) | - | 1 (Unlimited) |  |  |  | -20°C ~ 55°C |  | Tray | Top |  | 500 mW | 800 mW | - |  |  | - | Round | 1.417" Dia (36.00mm) |  |  |  | Magnetic | Solder Pads |  |  |  |  | 488 | https://www.unikeyic.com/media/datasheet/08/e4/9e18/08/5c41c224cc25bf82f82fd446233c8ab9.pdf | https://www.unikeyic.com/products/horn-speaker/sm360508-1/18718969.html
SM400104-1 | DB Unlimited | 100: 4.9972 250: 4.6996 500: 4.2284 | Top 5W 150Hz~20kHz 4Ω 21.5mm H | [6 empty] | - |  | 1W/100mm | Sound Pressure Level (SPL) | 100.00 |  |  | 180Hz | 150 Hz ~ 20 kHz | 0.846" (21.50mm) | 4 Ohms | - |  |  |  | Polyester, Polyethylene Terephthalate (PET) | - | Not Applicable |  |  |  | -20°C ~ 60°C |  | Tray | Top |  | 5 W | 6 W | - |  |  | - | Round | 1.575" Dia (40.00mm) |  |  |  | Magnetic | Solder Eyelet(s) |  |  |  |  | 180 | https://www.unikeyic.com/media/datasheet/de/aa/1cb2/de/b88f02d9d7427ba3aa367f0d3ac8cea8.pdf | https://www.unikeyic.com/products/horn-speaker/sm400104-1/14067932.html
SM400204-1 | DB Unlimited | 1: 11.8692 10: 9.14 25: 8.2732 50: 7.6838 100: 7.1457 250: 6.5042 | Top 3W 220Hz~20kHz 4Ω Solder Mount 16.9mm H | [6 empty] | - |  | 100mm | Sound Pressure Level (SPL) | 99.00 |  |  | 220Hz | 220 Hz ~ 20 kHz | 0.665" (16.90mm) | 4 Ohms | - |  |  |  |  | - | 1 (Unlimited) |  |  |  | -20°C ~ 55°C |  | Tray | Top |  | 3 W | 4 W | - |  |  | Dynamis | Round | 1.575" Dia (40.00mm) |  |  |  | Magnetic | Solder Eyelet(s) |  |  |  |  | 27 | https://www.unikeyic.com/media/datasheet/88/79/3c04/88/4383055df9a754b9df3f7c1c91c7a25a.pdf | https://www.unikeyic.com/products/horn-speaker/sm400204-1/20540841.html
SM400608-2 | DB Unlimited |  | Speaker 92dBA Top Pad 0.5W 600Hz~6kHz 8Ω Embedded Mount 5.1mm H | [6 empty] | - |  | 100mm | Sound Pressure Level (SPL) | 92.00 |  |  | 600Hz | 600 Hz ~ 6 kHz | 0.201" (5.10mm) | 8 Ohms | - |  |  |  | Polyester, Polyethylene Terephthalate (PET) | - | 1 (Unlimited) |  |  |  | -20°C ~ 60°C |  | Tray | Top |  | 500 mW | 800 mW | - | 9990613 |  | - | Round | 1.575" Dia (40.00mm) |  |  |  | Magnetic | Solder Pads | [5 empty] | https://www.unikeyic.com/media/datasheet/dc/87/5a96/dc875a9661b80c246d5bf9797dc52e8c.pdf | https://www.unikeyic.com/products/horn-speaker/sm400608-2/17378765.html
SM420608-1 | DB Unlimited | 10: 6.7704 100: 4.5384 250: 4.4764 500: 4.4144 | Speaker, 93 dBA Top, 1W, 600Hz~5kHz, 8Ω, TH, 42.5mm × 39.6mm × 6mm | [6 empty] | - |  | 100mm | Sound Pressure Level (SPL) | 93.00 |  |  | 600Hz | 600 Hz ~ 5 kHz | 0.236" (6.00mm) | 8 Ohms | - |  |  |  | Polyethylenimine (PEI) | - | 1 (Unlimited) |  |  |  | -40°C ~ 85°C |  | Tube | Top |  | 1 W | 1.5 W | - |  |  | - | Rectangular |  |  |  |  | Magnetic | PC Pins |  |  |  |  | 101 | https://www.unikeyic.com/media/datasheet/69/42/19b5/694219b5cffd0d342612c8499270fa55.pdf | https://www.unikeyic.com/products/horn-speaker/sm420608-1/23507993.html
SM440508-1 | DB Unlimited | 1: 3.381 10: 2.461 25: 2.189 50: 1.848 100: 1.7064 250: 1.5768 500: 1.5336 1,000: 1.458 5,000: 1.4148 | 92 dBA Solder pad 500mW 500MHz~20000Hz 8Ω Embedded mounting 6mm(height) | [5 empty] | SM440508-1 DB Unlimited | [6 empty] | 500MHz~20000Hz |  |  |  | 8Ω |  |  | 6mm(height) |  |  |  |  | Embedded mounting |  | -40℃~66℃ |  |  |  |  | 500mW |  |  |  |  | bulk |  |  |  | 92 dBA |  |  |  |  | Solder pad |  |  |  | 202 | https://www.unikeyic.com/media/datasheet/05/3e/44fd/053e44fdb22e8bfbb45437bc4809a951.pdf | https://www.unikeyic.com/products/horn-speaker/sm440508-1/22186819.html
SM450208-2 | DB Unlimited | 500: 6.188 1,000: 6.1695 | Wire Lead Terminal, Top 3W, 200Hz~10kHz, 8Ω, Wire Mount, 19.5mm H | [6 empty] | - |  | 100mm | Sound Pressure Level (SPL) | 88.00 |  |  | 200Hz | 200 Hz ~ 10 kHz | 0.768" (19.50mm) | 8 Ohms | - |  |  |  | Polyester, Polyethylene Terephthalate (PET) | - | 1 (Unlimited) |  |  |  | -20°C ~ 60°C |  | Tray | Top |  | 3 W | 5 W | - | 9990681 |  | - | Rectangular |  |  |  |  | Magnetic | Wire Leads |  |  |  |  | 1711 | https://www.unikeyic.com/media/pdf/HTMLDatasheet/db-unlimited/d2/4e/aa80/sm450208-2/2025/11/sm450208-2.pdf | https://www.unikeyic.com/products/horn-speaker/sm450208-2/33361941.html
SM450408-2 | DB Unlimited | 105: 2.668 350: 2.622 700: 2.599 1,400: 2.5645 | Solder pad Top 2W 450Hz~10kHz 8Ω 5mm(height) | [6 empty] | - |  | 100mm | Sound Pressure Level (SPL) | 90.00 |  |  | 450Hz | 450 Hz ~ 10 kHz | 0.197" (5.00mm) | 8 Ohms | - |  |  |  | Polyester, Polyethylene Terephthalate (PET) | - | 1 (Unlimited) |  |  |  | -20°C ~ 55°C |  | Tray | Top |  | 2 W | 3 W | - | 9990909 |  | - | Round | 1.772" Dia (45.00mm) |  |  |  | Magnetic | Solder Pads |  |  |  |  | 1610 | https://www.unikeyic.com/media/datasheet/98/5f/c47b/985fc47b9f2fddac5b5cdc784a715b0b.pdf | https://www.unikeyic.com/products/horn-speaker/sm450408-2/21757665.html
SM450508-1 | DB Unlimited | 100: 1.9468 250: 1.8848 500: 1.8228 | 92 dBA Pad Top 1W 500Hz-6kHz 8Ω Embedded Mount 5.3mm H | [6 empty] | - |  | 100mm | Sound Pressure Level (SPL) | 102.00 |  |  | 500Hz | 500 Hz ~ 6 kHz | 0.209" (5.30mm) | 8 Ohms | - |  |  |  | Polyester, Polyethylene Terephthalate (PET) | - | 1 (Unlimited) |  |  |  | -20°C ~ 60°C |  | Tray | Top |  | 1 W | 2 W | - |  |  | - | Round | 1.772" Dia (45.00mm) |  |  |  | Magnetic | Solder Pads |  |  |  |  | 274 | https://www.unikeyic.com/media/datasheet/c6/60/6eaa/c6606eaa3bab77b2563df9a4a21fe90d.pdf | https://www.unikeyic.com/products/horn-speaker/sm450508-1/14992441.html
SM450508-2 | DB Unlimited | 100: 1.8352 250: 1.7732 500: 1.55 | 8Ω 500mW 90dBA 500MHz~5000Hz Embedded Mount 5mm H | [5 empty] | SM450508-2 DB Unlimited | [6 empty] | 500MHz~5000Hz |  |  |  | 8Ω |  |  | 5mm(height) |  |  |  |  | Embedded mounting |  | -25℃~55℃ |  |  |  |  | 500mW | [8 empty] | 90 dBA |  |  |  |  | Solder pad |  |  |  | 275 | https://www.unikeyic.com/media/datasheet/12/84/5980/1284598094fdf0351e1857e8305774ff.pdf | https://www.unikeyic.com/products/horn-speaker/sm450508-2/19005771.html
SM450608-1 | DB Unlimited | 1: 6.1157 10: 4.68 25: 4.2277 50: 3.9208 100: 3.641 300: 3.2464 500: 3.0811 1,000: 2.8732 | 1W 650Hz-5kHz 8Ω Solder Mount, 8.5mm H | [6 empty] | - |  | 100mm | Sound Pressure Level (SPL) | 100.00 |  |  | 650Hz | 650 Hz ~ 5 kHz | 0.335" (8.50mm) | 8 Ohms | - |  |  |  | Polyester, Polyethylene Terephthalate (PET) | - | 1 (Unlimited) |  |  |  | -20°C ~ 60°C |  | Tray | Top |  | 500 mW | 1 W | - | 9990616 |  | - | Round | 1.772" Dia (45.00mm) |  |  |  | Magnetic | Solder Eyelet(s) |  |  |  |  | 122 | https://www.unikeyic.com/media/datasheet/5a/06/d30b/5a/b5d7279d6b9180dee2de002ff0cc21d4.pdf | https://www.unikeyic.com/products/horn-speaker/sm450608-1/33538048.html
SM500308-1 | DB Unlimited | 1: 4.9795 10: 3.454 25: 3.135 50: 2.6028 100: 2.538 500: 2.3436 1,000: 2.2572 | 92dBA Top Mount 1W 350Hz~20kHz 8Ω Embedded 7.6mm H | [6 empty] | - |  | 100mm | Sound Pressure Level (SPL) | 92.00 |  |  | 350Hz | 350 Hz ~ 20 kHz | 0.299" (7.60mm) | 8 Ohms | - |  |  |  | Polyester, Polyethylene Terephthalate (PET) | - | 1 (Unlimited) |  |  |  | -30°C ~ 60°C |  | Tray | Top |  | 1 W | 1.5 W | - | 9990617 |  | - | Round | 1.969" Dia (50.00mm) |  |  |  | Magnetic | Solder Pads |  |  |  |  | 200 | https://www.unikeyic.com/media/datasheet/e1/91/85f4/e19185f4d5e17ce55f8a94bb1733362a.pdf | https://www.unikeyic.com/products/horn-speaker/sm500308-1/20909730.html
SMS-1308MS-2-R | PUI Audio | 1: 9.2106 10: 7.2795 25: 6.8171 50: 6.3 | 88 dBA Solder pad Top 700mW 1.1kHz~20kHz 8Ω SMD mount 13mm*13mm*4mm | [8 empty] | 700mW/100mm | Sound Pressure Level (SPL) | 88.00 |  |  | 1100Hz | 1.1 kHz ~ 20 kHz | 0.157" (4.00mm) | 8 Ohms | - |  |  |  | Polyimide (PI) | SmCo | 1 (Unlimited) | [6 empty] | Top |  | 700 mW | 1 W | - | 2783908 |  | SMS | Square | 0.512" L x 0.512" W (13.00mm x 13.00mm) |  |  |  | Magnetic | Solder Pads | [5 empty] | https://www.unikeyic.com/media/datasheet/e4/a6/a9d4/e4/a75cfb384f0ee844ccdf1551639f50ac.pdf | https://www.unikeyic.com/products/horn-speaker/sms-1308ms-2-r/13906774.html
SMS-1508-2-R | PUI Audio | 600: 4.7228 1,200: 4.6601 | 87 dBA SMD Top 300mW 850Hz~20kHz 8Ω 15mm × 15mm × 5mm | [8 empty] | 300mW/100mm | Sound Pressure Level (SPL) | 87.00 |  |  | 850Hz | 850 Hz ~ 20 kHz | 0.197" (5.00mm) | 8 Ohms | - |  |  |  | Polyester, Polyethylene Terephthalate (PET) | SmCo | 1 (Unlimited) | [6 empty] | Top |  | 300 mW | 500 mW | - | 1647243 |  | SMS | Square | 0.591" L x 0.591" W (15.00mm x 15.00mm) |  |  |  | Magnetic | Solder Pads |  |  |  |  | 942 | https://www.unikeyic.com/media/datasheet/18/4c/37d3/18/cc7312d2fe6f6b908f37bd3d81936895.pdf | https://www.unikeyic.com/products/horn-speaker/sms-1508-2-r/16476799.html
SMS-1508MS-2-R | PUI Audio | 1: 10.9021 10: 7.8576 100: 6.6662 500: 6.1799 1,000: 5.0173 | 87 dBA Top Pad 500mW 500Hz~10kHz 8Ω 15mm × 15mm × 4mm | [8 empty] | 500mW/100mm | Sound Pressure Level (SPL) | 87.00 |  |  | 800Hz | 500 Hz ~ 10 kHz | 0.157" (4.00mm) | 8 Ohms | - |  |  |  | Polyimide (PI) | SmCo | 1 (Unlimited) | [6 empty] | Top |  | 500 mW | 800 mW | - | 2783915 |  | SMS | Square | 0.591" L x 0.591" W (15.00mm x 15.00mm) |  |  |  | Magnetic | Solder Pads |  |  |  |  | 493 | https://www.unikeyic.com/media/datasheet/45/99/6187/45/88b257757c7ea0c87aca86e715220f38.pdf | https://www.unikeyic.com/products/horn-speaker/sms-1508ms-2-r/16498013.html
SMS-1508MS-HT-R | PUI Audio | 1: 3.9406 10: 3.5308 50: 3.4678 100: 3.4678 200: 3.4047 600: 3.4047 | Solder pad Top 800mW 400Hz~10kHz 8Ω 15mm*15mm*4mm | [6 empty] | - |  | - | Sensitivity | 92.00 |  |  | 800Hz | 400 Hz ~ 10 kHz | 0.157" (4.00mm) | 8 Ohms | - |  |  |  | - | - | 1 (Unlimited) |  |  |  | -40°C ~ 105°C |  |  | Top |  | 800 mW | 1 W | - | 13165921 |  | SMS | Square | 0.591" L x 0.591" W (15.00mm x 15.00mm) |  |  |  | Magnetic | Solder Pads |  |  |  |  | 5329 | https://www.unikeyic.com/media/pdf/HTMLDatasheet/pui-audio/a8/1c/4cf3/sms-1508ms-ht-r/2025/11/sms-1508ms-ht-r.pdf | https://www.unikeyic.com/products/horn-speaker/sms-1508ms-ht-r/22452026.html
SMS-1516MS-2-R | PUI Audio | 100: 2.2248 250: 2.16 600: 2.0475 1,200: 2.0055 3,000: 1.9425 5,400: 1.911 | 500mW 800Hz-20kHz 16Ω 15mm × 15mm × 4mm | [6 empty] | 5% Max |  | 300mW/100mm | Sound Pressure Level (SPL) | 85.00 |  |  | 800Hz | 800 Hz ~ 20 kHz | 0.157" (4.00mm) | 16 Ohms | - |  |  |  | Polyimide (PI) | SmCo | 1 (Unlimited) |  |  |  | -30°C ~ 85°C |  | Bulk | Top |  | 300 mW | 500 mW | - | 11618651 |  | SMS | Square | 0.591" L x 0.591" W (15.00mm x 15.00mm) |  |  |  | Magnetic | Solder Pads |  |  |  |  | 365 | https://www.unikeyic.com/media/about_us/Unikey_ISO_9001_Certification.pdf | https://www.unikeyic.com/products/horn-speaker/sms-1516ms-2-r/30318304.html
SMS-2008MS-R | PUI Audio | 1: 7.5317 10: 6.7781 100: 4.6049 500: 4.2647 1,000: 3.4683 | 90 dBA Solder pad Top 800mW 850Hz~20kHz 8Ω 20mm*20mm*4.5mm | [8 empty] | 100mW/100mm | Sound Pressure Level (SPL) | 90.00 |  |  | 850Hz | 850 Hz ~ 20 kHz | 0.177" (4.50mm) | 8 Ohms | - |  |  |  | - | SmCo | 1 (Unlimited) | [6 empty] | Top |  | 800 mW | 1 W | - | 5844498 |  | SMS | Square | 0.787" L x 0.787" W (20.00mm x 20.00mm) |  |  |  | Magnetic | Solder Pads |  |  |  |  | 393 | https://www.unikeyic.com/media/datasheet/03/e6/a32b/03/fb1eba6d11262e91b65189a1e46ef459.pdf | https://www.unikeyic.com/products/horn-speaker/sms-2008ms-r/15369313.html
SMS-2504MS-WP-HT | PUI Audio | 1: 5.4805 10: 4.9105 25: 4.9105 50: 4.8228 100: 4.7352 300: 4.7352 | Pad Top 2W 650Hz~20kHz 4Ω | [12 empty] | 650Hz~20kHz |  |  |  | 4Ω | [14 empty] | 2W |  |  |  |  | Tape and reel packaging | [8 empty] | Solder pad |  |  |  | 266 | https://www.unikeyic.com/media/about_us/Unikey_ISO_9001_Certification.pdf | https://www.unikeyic.com/products/horn-speaker/sms-2504ms-wp-ht/778391363.html
SMT-0940-T-3V-R | PUI Audio | 500: 3.5505 | 70dB @ 3V，10cm Stud 4kHz 1V~25V SMD mount 9mm*9mm*1.9mm |  |  |  |  | 1mA |  |  | Transducer, Externally Driven |  |  |  |  | 4kHz |  |  | 0.094" (2.40mm) |  |  | Peak-Peak Signal |  |  |  |  | 1 (Unlimited) |  | Surface Mount |  | -30°C ~ 70°C |  |  | Top |  |  |  | - | 6021773 |  | SMT-09 |  | 0.354" L x 0.354" W (9.00mm x 9.00mm) |  |  | 70dB @ 3V, 10cm | Piezo | Solder Pads |  | 3 V |  | 1 ~ 25V | 2000 | https://www.unikeyic.com/media/datasheet/98/04/7e15/98/b364ac4a4377cf317b71fcf9438a1344.pdf | https://www.unikeyic.com/products/horn-speaker/smt-0940-t-3v-r/15258376.html
SMT-1127-S-R | PUI Audio | 1: 1.4914 50: 1.3363 100: 1.3363 250: 1.3124 500: 1.3124 1,000: 1.3124 | 80dB @ 3.6V，10cm 2.731kHz 16Ω 2.5V~4.5V SMD mount 10.5mm*10.5mm*2.5mm |  |  |  |  | 100mA |  |  | Transducer, Externally Driven |  |  |  |  | 2.731kHz |  |  | 0.106" (2.70mm) |  |  | Zero-Peak Signal |  |  |  |  | 1 (Unlimited) |  | Surface Mount |  | -30°C ~ 70°C |  |  | Side |  |  |  | - | 5011412 |  | SMT |  | 0.354" Dia (9.00mm) |  |  | 80dB @ 3.6V, 10cm | Electromechanical/Magnetic | Solder Pads |  | 3.6 V |  | 2.5 ~ 4.5V | 970 | https://www.unikeyic.com/media/datasheet/2f/8c/a9cb/2f/3b2f78c001248b18bdd772f83cc6524e.pdf | https://www.unikeyic.com/products/horn-speaker/smt-1127-s-r/17068329.html
SMT-1830-TW-2-R | PUI Audio | 200: 1.7141 400: 1.5936 600: 1.528 1,000: 1.45 1,400: 1.4013 2,000: 1.3519 | BUZZER PIEZO 10V 18X18MM SMD | [5 empty] | SMT-1830-TW-2-R PUI Audio | [43 empty] | 2155 | https://www.unikeyic.com/media/datasheet/c6/d3/56ce/c6/80e30b590dad438b12924434059fb1fc.pdf | https://www.unikeyic.com/products/horn-speaker/smt-1830-tw-2-r/23525802.html
SP-1303L | soberton | 1: 3.161 10: 1.9938 25: 1.7964 50: 1.6626 100: 1.5412 300: 1.3701 500: 1.2986 1,000: 1.2089 5,000: 1.0806 | Wire Lead Terminal, Top 500mW 300Hz~8kHz 8Ω Wire Mount 3.3mm H | [8 empty] | 100mW/100mm | Sound Pressure Level (SPL) | 87.00 |  |  | 1.1kHz | 300 Hz ~ 8 kHz | 0.130" (3.30mm) | 8 Ohms | - |  |  |  | Polyester, Polyethylene Terephthalate (PET) | Nd-Fe-B | Not Applicable | [5 empty] | Tray | Top |  | 500 mW | 800 mW |  |  |  | SP | Round | 0.512" Dia (13.00mm) |  | 1100Hz |  | Magnetic | Wire Leads |  |  |  |  | 101 | https://www.unikeyic.com/media/datasheet/70/0a/551f/700a551fe8ca4c5bbeb7e8e6bda97827.pdf | https://www.unikeyic.com/products/horn-speaker/sp-1303l/33401755.html
SP-1303L-3 | soberton | 1: 3.263 10: 2.0585 25: 1.855 50: 1.717 100: 1.5915 300: 1.4151 500: 1.3413 1,000: 1.2487 5,000: 1.1205 | wire，lead terminal Top 500mW 300Hz~8kHz 8Ω wire mounting 5.1mm(height) | [8 empty] | 100mW/100mm | Sound Pressure Level (SPL) | 87.00 |  |  | 1.1kHz | 300 Hz ~ 8 kHz | 0.201" (5.10mm) | 8 Ohms | - |  |  |  | Polyester, Polyethylene Terephthalate (PET) | Nd-Fe-B | Not Applicable | [5 empty] | Tray | Top |  | 500 mW | 800 mW |  | 8600804 |  | SP | Round | 0.512" Dia (13.00mm) |  | 1100Hz |  | Magnetic | Wire Leads |  |  |  |  | 29 | https://www.unikeyic.com/media/datasheet/2a/bc/c29e/2abcc29e7a1d41e965608d80ea3d82dc.pdf | https://www.unikeyic.com/products/horn-speaker/sp-1303l-3/33438610.html
SP-1304 | soberton | 100: 1.8144 300: 1.5228 500: 1.3755 1,000: 1.239 2,500: 1.2285 5,000: 1.1025 7,500: 1.092 10,000: 1.0815 | wire，lead terminal Top 200mW 300Hz~8kHz 32Ω wire mounting 4.3mm(height) | [8 empty] | 100mW/100mm | Sound Pressure Level (SPL) | 88.00 |  |  | 900Hz | 300 Hz ~ 8 kHz | 0.169" (4.30mm) | 32 Ohms | - |  |  |  | Polyethylene Naphthalate (PEN) | Nd-Fe-B-N38 | 1 (Unlimited) | [5 empty] | Tray | Top |  | 200 mW | 300 mW | - | 3973689 |  | SP Micro Speaker | Round | 0.512" Dia (13.00mm) |  |  |  | Magnetic | Wire Leads |  |  |  |  | 500 | https://www.unikeyic.com/media/datasheet/15/5d/c710/155dc710bdb22d4b682525b85c3be2bd.pdf | https://www.unikeyic.com/products/horn-speaker/sp-1304/18876672.html
SP-1503FW | soberton | 1: 3.0467 10: 2.3212 25: 2.0916 50: 1.9367 100: 1.7957 300: 1.5973 500: 1.5143 1,000: 1.4101 5,000: 1.2832 | Wire Lead Terminal Top 500mW 3kHz~5kHz 8Ω Wire Mount 15mm × 11mm × 3.5mm | [8 empty] | 500mW/100mm | Sound Pressure Level (SPL) | 96.00 |  |  | 1.1kHz | 3 kHz ~ 5 kHz | 0.138" (3.50mm) | 8 Ohms | - |  |  |  | Polyethylene Naphthalate (PEN) | Nd-Fe-B | Not Applicable | [5 empty] | Tray | Top |  | 500 mW | 800 mW |  |  |  | SP | Round | 0.591" L x 0.433" W (15.00mm x 11.00mm) |  | 1100Hz |  | Magnetic | Wire Leads |  |  |  |  | 38 | https://www.unikeyic.com/media/datasheet/4e/9c/23df/4e9c23df95b812ce3d89c4bb55656ea2.pdf | https://www.unikeyic.com/products/horn-speaker/sp-1503fw/18680224.html
SP-1504-17 | soberton | 1: 3.0456 10: 2.3198 25: 2.0904 50: 1.9356 100: 1.7947 300: 1.5964 500: 1.5135 1,000: 1.4093 5,000: 1.2825 | Wire Mount, 800mW, 300Hz~8kHz, 8Ω, 4.2mm H | [8 empty] | 500mW/100mm | Sound Pressure Level (SPL) | 93.00 |  |  | 1kHz | 300 Hz ~ 8 kHz | 0.165" (4.20mm) | 8 Ohms | - |  |  |  | Polyethylene Naphthalate (PEN) | Nd-Fe-B N42 | Not Applicable |  |  |  | -20°C ~ 60°C |  | Tray | Top |  | 500 mW | 800 mW | - |  |  | SP Micro Speaker | Round | 0.591" Dia (15.00mm) |  |  |  | Magnetic | Wire Leads |  |  |  |  | 293 | https://www.unikeyic.com/media/datasheet/71/b7/fdf9/71b7fdf918889e0e3162b46d3ef4f8e2.pdf | https://www.unikeyic.com/products/horn-speaker/sp-1504-17/33473700.html
SP-1504-18 | soberton | 1: 3.3804 10: 2.5769 25: 2.3229 50: 2.1514 100: 1.9952 250: 1.8097 500: 1.6834 1,000: 1.5679 5,000: 1.4445 | Wire Wound Resistor 1.2W 300Hz~8kHz 8Ω Wire Mount 6.2mm H | [8 empty] | 1W/100mm | Sound Pressure Level (SPL) | 93.00 |  |  | 1kHz | 300 Hz ~ 8 kHz | 0.244" (6.20mm) | 8 Ohms | - |  |  |  | Polyethylene Naphthalate (PEN) | Nd-Fe-B N42 | Not Applicable |  |  |  | -20°C ~ 60°C |  | Tray | Top |  | 1 W | 1.2 W | - |  |  | SP Micro Speaker | Round | 0.591" Dia (15.00mm) |  |  |  | Magnetic | Wire Leads |  |  |  |  | 75 | https://www.unikeyic.com/media/datasheet/c1/1e/a248/c11ea248114c0d63dcc074bbe2c42806.pdf | https://www.unikeyic.com/products/horn-speaker/sp-1504-18/33136105.html
SP-1510 | soberton | 1: 3.0257 10: 2.2995 25: 2.0722 50: 1.9185 200: 1.6515 400: 1.5353 600: 1.472 1,000: 1.3968 5,000: 1.2697 | Wire Terminal Top 500mW 300Hz~8kHz 8Ω Wire Mount 15mm × 10mm × 4.2mm | [8 empty] | 100mW/100mm | Sound Pressure Level (SPL) | 85.00 |  |  | 1000Hz | 300 Hz ~ 8 kHz | 0.165" (4.20mm) | 8 Ohms | - |  |  |  | Polyester, Polyethylene Terephthalate (PET) | Nd-Fe-B-N38 | Not Applicable | [5 empty] | Tray | Top |  | 500 mW | 800 mW | - | 6562939 |  | SP Micro Speaker | Oval | 0.591" L x 0.394" W (15.00mm x 10.00mm) |  |  |  | Magnetic | Wire Leads |  |  |  |  | 82 | https://www.unikeyic.com/media/datasheet/af/6d/3b62/af6d3b6277d6f122ec4f7424931f2098.pdf | https://www.unikeyic.com/products/horn-speaker/sp-1510/22428222.html
SP-1511L | soberton | 1: 3.88 10: 2.9544 25: 2.6652 50: 2.4689 150: 2.1935 300: 2.0391 600: 1.898 1,050: 1.7929 5,100: 1.6866 | Wire Lead Terminal, Top 700mW 300Hz~5kHz 8Ω Wire Mount 15mm × 11mm × 3mm | [8 empty] | 100mW/100mm | Sound Pressure Level (SPL) | 83.00 |  |  | 600Hz | 300 Hz ~ 5 kHz | 0.118" (3.00mm) | 8 Ohms | - |  |  |  | Polyetheretherketone (PEEK) | Nd-Fe-B | Not Applicable | [5 empty] | Tray | Top |  | 700 mW | 1 W |  |  |  | SP | Rectangular | 0.591" L x 0.433" W (15.00mm x 11.00mm) |  |  |  | Magnetic | Wire Leads |  |  |  |  | 148 | https://www.unikeyic.com/media/datasheet/3e/71/7a66/3e717a661fc6fe99642bf12b012f8ec8.pdf | https://www.unikeyic.com/products/horn-speaker/sp-1511l/33352156.html
SP-1511L-1 | soberton | 1: 3.2655 10: 2.0596 25: 1.856 50: 1.7179 100: 1.5924 300: 1.4159 500: 1.3421 1,000: 1.2494 5,000: 1.1211 | Wire 800mW 300Hz~8kHz 8Ω Wire Mount 15mm × 11mm × 3.1mm | [8 empty] | 100mW/100mm | Sound Pressure Level (SPL) | 82.00 |  |  | 850Hz | 300 Hz ~ 8 kHz | 0.122" (3.10mm) | 8 Ohms | - |  |  |  | Polyetheretherketone (PEEK) | Nd-Fe-B | Not Applicable |  |  |  | -20°C ~ 60°C |  | Tray | Top |  | 500 mW | 800 mW | - |  |  | SP Micro Speaker | Rectangular | 0.591" L x 0.433" W (15.00mm x 11.00mm) |  |  |  | Magnetic | Wire Leads |  |  |  |  | 76 | https://www.unikeyic.com/media/datasheet/59/3c/fd99/593cfd991bcbe5b2f919fdf1e6bbbbe5.pdf | https://www.unikeyic.com/products/horn-speaker/sp-1511l-1/33110821.html
SP-1511S-1 | soberton | 100: 1.89 300: 1.6632 500: 1.5225 1,000: 1.407 2,500: 1.3965 5,000: 1.2915 7,500: 1.281 10,000: 1.2705 | Top 700mW 400Hz~5kHz 8Ω spring mount 15mm*11mm*3.15mm | [8 empty] | 100mW | Sound Pressure Level (SPL) | 83.00 |  |  | 850Hz | 400 Hz ~ 5 kHz | 0.124" (3.15mm) | 8 Ohms | - |  |  |  | Polyetheretherketone (PEEK) | N42 | 1 (Unlimited) | [5 empty] | Tray | Top |  | 700 mW | 800 mW | - |  |  | SP Micro Speaker | Rectangular | 0.591" L x 0.433" W (15.00mm x 11.00mm) |  |  |  | Magnetic | Spring Type |  |  |  |  | 1200 | https://www.unikeyic.com/media/datasheet/68/d9/6525/68d965255b7ec1d5c2dd8f6c56f76137.pdf | https://www.unikeyic.com/products/horn-speaker/sp-1511s-1/14505442.html
SP-1511S-2 | soberton | 1: 3.0467 10: 2.3212 25: 2.0916 50: 1.9367 100: 1.7957 300: 1.5973 500: 1.5143 1,000: 1.4101 5,000: 1.2832 | Top 700mW 200Hz~3.4kHz 8Ω Spring Mount 15mm × 11mm × 2.85mm | [8 empty] | 100mW | Sound Pressure Level (SPL) | 83.00 |  |  | 850Hz | 200 Hz ~ 3.4 kHz | 0.112" (2.85mm) | 8 Ohms | - |  |  |  | - | Nd-Fe-B | Not Applicable | [5 empty] | Tray | Top |  | 700 mW | 1 W | - |  |  | SP Micro Speaker | Rectangular | 0.591" L x 0.433" W (15.00mm x 11.00mm) |  |  |  | Magnetic | Spring Type |  |  |  |  | 84 | https://www.unikeyic.com/media/datasheet/75/82/155d/7582155d10064aa71e5a09b474a040d8.pdf | https://www.unikeyic.com/products/horn-speaker/sp-1511s-2/33036741.html
SP-1511S-3 | soberton | 100: 1.2744 300: 1.2312 500: 1.176 1,000: 1.155 2,500: 1.1235 5,000: 1.092 7,500: 1.0815 | Top 700mW 200Hz~3.4kHz 8Ω spring mount 15mm*11mm*3.6mm | [8 empty] | 100mW | Sound Pressure Level (SPL) | 83.00 |  |  | 850Hz | 200 Hz ~ 3.4 kHz | 0.142" (3.60mm) | 8 Ohms | - |  |  |  | - | Nd-Fe-B | Not Applicable | [5 empty] | Tray | Top |  | 700 mW | 1 W | - |  |  | SP Micro Speaker | Rectangular | 0.591" L x 0.433" W (15.00mm x 11.00mm) |  |  |  | Magnetic | Spring Type |  |  |  |  | 150 | https://www.unikeyic.com/media/datasheet/11/b7/577e/11b7577e3ab0fb58c8389c6baa47821f.pdf | https://www.unikeyic.com/products/horn-speaker/sp-1511s-3/20306012.html
SP-1511S-5 | soberton | 1: 3.4332 10: 2.1688 25: 1.9546 50: 1.8093 100: 1.6775 300: 1.4918 500: 1.4141 1,000: 1.3167 5,000: 1.1887 | Top 500mW 300Hz~5kHz 8Ω Spring Mount, 15mm × 11mm × 4mm | [8 empty] | 100mW/100mm | Sound Pressure Level (SPL) | 82.00 |  |  | - | 300 Hz ~ 5 kHz | 0.157" (4.00mm) | 8 Ohms | - |  |  |  | Polyetheretherketone (PEEK) | Nd-Fe-B | [6 empty] | Tray | Top |  | 500 mW | 800 mW | - | 6099103 |  | SP Micro Speaker | Rectangular | 0.591" L x 0.433" W (15.00mm x 11.00mm) |  | 900Hz |  | Magnetic | Spring Type |  |  |  |  | 71 | https://www.unikeyic.com/media/datasheet/58/73/eb6d/58/eaa8c99d437cff9950620bec2315cc5e.pdf | https://www.unikeyic.com/products/horn-speaker/sp-1511s-5/33469860.html
SP-1511S-6 | soberton | 1: 3.2655 10: 2.0596 25: 1.856 50: 1.7179 150: 1.5242 300: 1.4159 600: 1.3169 1,050: 1.2432 5,100: 1.1211 | Top 500mW 300Hz~5kHz 8Ω Spring Mount 15mm×11mm×3mm | [8 empty] | 100mW/100mm | Sound Pressure Level (SPL) | 82.00 |  |  | 750Hz | 300 Hz ~ 5 kHz | 0.118" (3.00mm) | 8 Ohms | - |  |  |  | Polyetheretherketone (PEEK) | Nd-Fe-B | Not Applicable | [5 empty] | Tray | Top |  | 500 mW | 800 mW |  |  |  | SP | Rectangular | 0.591" L x 0.433" W (15.00mm x 11.00mm) |  |  |  | Magnetic | Spring Type |  |  |  |  | 137 | https://www.unikeyic.com/media/datasheet/78/29/3e92/78293e928355dbc70e8063b7bb1173f5.pdf | https://www.unikeyic.com/products/horn-speaker/sp-1511s-6/33441215.html
SP-1605 | soberton | 100: 1.89 300: 1.6632 500: 1.5225 1,000: 1.4175 2,500: 1.407 5,000: 1.2915 7,500: 1.281 10,000: 1.2705 | Wire Lead Terminal Top 800mW 300Hz~8kHz 8Ω Wire Mount 5mm H | [8 empty] | 100mW/100mm | Sound Pressure Level (SPL) | 88.00 |  |  | 1000Hz | 300 Hz ~ 8 kHz | 0.197" (5.00mm) | 8 Ohms | - |  |  |  | Polyethylene Naphthalate (PEN) | Nd-Fe-B-N38 | 1 (Unlimited) | [5 empty] | Tray | Top |  | 800 mW | 800 mW | - |  |  | SP Micro Speaker | Round | 0.630" Dia (16.00mm) |  | 900Hz |  | Magnetic | Wire Leads |  |  |  |  | 1800 | https://www.unikeyic.com/media/datasheet/b6/92/eed7/b692eed7cf09f7bf409d951fdce97a20.pdf | https://www.unikeyic.com/products/horn-speaker/sp-1605/20283580.html
SP-1609S-1 | soberton | 100: 1.3716 300: 1.3284 500: 1.2705 1,000: 1.2495 2,500: 1.218 5,000: 1.1865 7,500: 1.1655 | Top 500mW 200Hz~3.4kHz 8Ω Spring Mount 16mm × 9mm × 5.5mm | [8 empty] | 100mW | Sound Pressure Level (SPL) | 82.00 |  |  | 850Hz | 200 Hz ~ 3.4 kHz | 0.217" (5.50mm) | 8 Ohms | - |  |  |  | - | Nd-Fe-B | 1 (Unlimited) | [5 empty] | Tray | Top |  | 500 mW | 700 mW | - | 6099107 |  | SP Micro Speaker | Rectangular | 0.630" L x 0.354" W (16.00mm x 9.00mm) |  |  |  | Magnetic | Spring Type |  |  |  |  | 300 | https://www.unikeyic.com/media/datasheet/38/f9/86b5/38f986b52ddc5609d23ffb916681b522.pdf | https://www.unikeyic.com/products/horn-speaker/sp-1609s-1/19035022.html
SP-1635 | soberton | 1: 4.7844 10: 3.6569 25: 3.3005 50: 3.0592 200: 2.6388 400: 2.4555 600: 2.3556 1,000: 2.2368 5,000: 2.1465 | Top 500mW, 840Hz-20kHz, 8Ω, TH, 35mm × 16mm × 6.5mm | [8 empty] | 1W/500mm | Sound Pressure Level (SPL) | 82.00 |  |  | 750Hz | 840 Hz ~ 20 kHz | 0.256" (6.50mm) | 8 Ohms | - |  |  |  | Cloth | Nd-Fe-B | Not Applicable | [5 empty] | Tray | Top |  | 500 mW | 1 W | - | 6562940 |  | SP Micro Speaker | Rectangular | 1.378" L x 0.630" W (35.00mm x 16.00mm) |  |  |  | Magnetic | Solder Eyelet(s) |  |  |  |  | 77 | https://www.unikeyic.com/media/datasheet/a2/27/638f/a227638f412794c57b9496a3002d62f9.pdf | https://www.unikeyic.com/products/horn-speaker/sp-1635/33553575.html
SP-1704 | soberton | 100: 2.214 300: 1.89 500: 1.7955 1,000: 1.659 2,500: 1.6485 5,000: 1.554 7,500: 1.5435 10,000: 1.533 | Wire-to-Board Terminal, Top, 800mW, 300Hz~5kHz, 8Ω, Wire Mount, 4mm H | [8 empty] | 100mW/100mm | Sound Pressure Level (SPL) | 90.00 |  |  | 850Hz | 300 Hz ~ 5 kHz | 0.157" (4.00mm) | 8 Ohms | - |  |  |  | Polyethylene Naphthalate (PEN) | - | 1 (Unlimited) | [5 empty] | Tray | Top |  | 800 mW | 1 W | - | 3973692 |  | SP Micro Speaker | Round | 0.669" Dia (17.00mm) |  |  |  | Magnetic | Wire Leads |  |  |  |  | 403 | https://www.unikeyic.com/media/datasheet/ef/dc/31fe/ef/9576a29bc534db88333d36a427234fb7.pdf | https://www.unikeyic.com/products/horn-speaker/sp-1704/13960825.html
SP-1810 | soberton | 1: 3.575 10: 2.255 25: 2.0317 50: 1.8814 100: 1.7442 300: 1.5513 500: 1.4707 1,000: 1.3694 5,000: 1.242 | Wire Lead Terminal Top 500mW 300Hz~8kHz 8Ω Wire Mount 18mm × 10mm × 4.6mm | [8 empty] | 100mW/100mm | Sound Pressure Level (SPL) | 82.00 |  |  | 1000Hz | 300 Hz ~ 8 kHz | 0.181" (4.60mm) | 8 Ohms | - |  |  |  | Polyethylene Naphthalate (PEN) | Nd-Fe-B-N38 | Not Applicable | [5 empty] | Tray | Top |  | 500 mW | 1 W | - |  |  | SP Micro Speaker | Oval | 0.709" L x 0.394" W (18.00mm x 10.00mm) |  |  |  | Magnetic | Wire Leads |  |  |  |  | 1060 | https://www.unikeyic.com/media/datasheet/2c/3d/627c/2c3d627c7b61f32c29890b3a2e7da002.pdf | https://www.unikeyic.com/products/horn-speaker/sp-1810/14530255.html
SP-1813-2 | soberton | 100: 1.836 300: 1.7172 500: 1.6275 1,000: 1.554 2,500: 1.4595 5,000: 1.3965 7,500: 1.3545 10,000: 1.3335 | Wire 1.1W 300Hz~4kHz 8Ω Wire Mount 18mm × 13mm × 4.5mm | [8 empty] | 100mW/100mm | Sound Pressure Level (SPL) | 90.00 |  |  | 850Hz | 300 Hz ~ 4 kHz | 0.177" (4.50mm) | 8 Ohms | - |  |  |  | Polyethylene Naphthalate (PEN) | - | 1 (Unlimited) | [5 empty] | Tray | Top |  | 800 mW | 1.1 W | - |  |  | SP Micro Speaker | Oval | 0.709" L x 0.512" W (18.00mm x 13.00mm) |  |  |  | Magnetic | Wire Leads |  |  |  |  | 300 | https://www.unikeyic.com/media/datasheet/04/cd/125f/04cd125f5e5a950b70af634523ad68b4.pdf | https://www.unikeyic.com/products/horn-speaker/sp-1813-2/33520782.html
SP-2027 | soberton | 1: 5.2812 10: 4.0414 25: 3.6482 50: 3.3823 100: 3.14 300: 2.7984 500: 2.6552 1,000: 2.4753 | Top 1W 700Hz~10kHz 8Ω Solder Mount 27mm × 20mm × 6.4mm | [8 empty] | 1W/500mm | Sound Pressure Level (SPL) | 83.00 |  |  | 700Hz | 700 Hz ~ 10 kHz | 0.252" (6.40mm) | 8 Ohms | - |  |  |  | Cloth | Nd-Fe-B | Not Applicable | [5 empty] | Tray | Top |  | 1 W | 1.5 W | - |  |  | SP Micro Speaker | Rectangular | 1.063" L x 0.787" W (27.00mm x 20.00mm) |  |  |  | Magnetic | Solder Eyelet(s) |  |  |  |  | 98 | https://www.unikeyic.com/media/datasheet/81/55/6cad/81/f66aaca1cba238d135b072a1ce3d41ea.pdf | https://www.unikeyic.com/products/horn-speaker/sp-2027/16274339.html
SP-2027NW | soberton | 1: 5.2837 10: 4.0436 25: 3.6503 50: 3.3842 100: 3.1417 300: 2.7999 500: 2.6567 1,000: 2.4767 | Wire Lead Terminal, Top Mount, 1W, 750Hz~10kHz, 4Ω, 27mm × 20mm × 6.4mm | [8 empty] | 1W/500mm | Sound Pressure Level (SPL) | 83.00 |  |  | 750Hz | 750 Hz ~ 10 kHz | 0.252" (6.40mm) | 4 Ohms | - |  |  |  | Cloth | Nd-Fe-B | Not Applicable |  |  |  | -20°C ~ 60°C |  | Tray | Top |  | 1 W | 1.5 W | - |  |  | SP Micro Speaker | Rectangular | 1.063" L x 0.787" W (27.00mm x 20.00mm) |  |  |  | Magnetic | Wire Leads |  |  |  |  | 113 | https://www.unikeyic.com/media/pdf/HTMLDatasheet/soberton/a4/6a/a819/sp-2027nw/2025/11/sp-2027nw.pdf | https://www.unikeyic.com/products/horn-speaker/sp-2027nw/22396151.html
SP-2040 | soberton | 50: 3.6396 100: 3.186 250: 2.8665 500: 2.4885 1,000: 2.31 2,500: 2.2995 5,000: 2.289 7,500: 2.2785 | Top 1W 650Hz~6kHz 8Ω welding mounting 40mm*20mm*8.4mm | [8 empty] | 1W/500mm | Sound Pressure Level (SPL) | 86.00 |  |  | 650Hz | 650 Hz ~ 6 kHz | 0.331" (8.40mm) | 8 Ohms | - |  |  |  | Cloth | Nd-Fe-B | Not Applicable | [5 empty] | Tray | Top |  | 1 W | 2 W | - |  |  | SP Micro Speaker | Rectangular | 1.575" L x 0.787" W (40.00mm x 20.00mm) |  | 650Hz |  | Magnetic | Solder Eyelet(s) |  |  |  |  | 100 | https://www.unikeyic.com/media/pdf/HTMLDatasheet/soberton/b9/62/d6ac/sp-2040/2025/11/sp-2040.pdf | https://www.unikeyic.com/products/horn-speaker/sp-2040/33105772.html
SP-2415 | soberton | 1: 3.2412 10: 2.4714 25: 2.2278 50: 2.0629 100: 1.913 300: 1.702 500: 1.6138 1,000: 1.5029 5,000: 1.3778 | Wire Mount 1W 8Ω 5kHz 4.4mm H | [8 empty] | 100mW/100mm | Sound Pressure Level (SPL) | 95.00 |  |  | 1kHz | 3 kHz ~ 5 kHz | 0.173" (4.40mm) | 8 Ohms | - |  |  |  | Polyethylene Naphthalate (PEN) | Nd-Fe-B | Not Applicable | [5 empty] | Tray | Top |  | 800 mW | 1 W |  | 8600815 |  | SP | Oval |  |  |  |  | Magnetic | Wire Leads |  |  |  |  | 153 | https://www.unikeyic.com/media/datasheet/e4/21/f5c3/e4/4d8bc1078a415cb96b080bde6daca209.pdf | https://www.unikeyic.com/products/horn-speaker/sp-2415/33395206.html
SP-2509 | soberton | 1: 3.8248 10: 2.9155 25: 2.6298 80: 2.315 160: 2.1494 320: 1.9984 560: 1.8859 1,040: 1.7706 5,040: 1.6614 | 1.2W 300Hz~5kHz 8Ω 25mm × 9mm × 3mm | [8 empty] | 100mW/100mm | Sound Pressure Level (SPL) | 84.00 |  |  | 550Hz | 300 Hz ~ 5 kHz | 0.118" (3.00mm) | 8 Ohms | - |  |  |  | Polyetheretherketone (PEEK) | Nd-Fe-B | Not Applicable | [5 empty] | Tray | Top |  | 1 W | 1.2 W |  |  |  | SP | Rectangular | 0.984" L x 0.354" W (25.00mm x 9.00mm) |  |  |  | Magnetic | Solder Pads |  |  |  |  | 209 | https://www.unikeyic.com/media/datasheet/97/44/bbaf/9744bbaf515c4e682a00ec476a8e52fa.pdf | https://www.unikeyic.com/products/horn-speaker/sp-2509/33140442.html
SP-2605 | soberton | 1: 3.24 10: 2.47 25: 2.2265 50: 2.0617 200: 1.7754 400: 1.6507 600: 1.5828 1,000: 1.5021 5,000: 1.377 | Top 500mW 300Hz~8kHz 8Ω Solder Mount 5mm (H) | [8 empty] | 100mW/100mm | Sound Pressure Level (SPL) | 90.00 |  |  | 550Hz | 300 Hz ~ 8 kHz | 0.197" (5.00mm) | 8 Ohms | - |  |  |  | Polyester, Polyethylene Terephthalate (PET) | N38 | Not Applicable | [5 empty] | Tray | Top |  | 500 mW | 600 mW | - | 6562945 |  | SP Micro Speaker | Round | 1.024" Dia (26.00mm) |  |  |  | Magnetic | Solder Eyelet(s) |  |  |  |  | 197 | https://www.unikeyic.com/media/datasheet/77/90/ad66/77/940acf5379574d6822405c846d9144b1.pdf | https://www.unikeyic.com/products/horn-speaker/sp-2605/21569006.html
SP-2618W | soberton | 1: 4.2033 10: 3.2072 25: 2.8934 50: 2.6812 100: 2.4879 300: 2.2154 500: 2.1014 1,000: 1.9581 5,000: 1.8505 | Speaker, 1W, 300Hz~6kHz, 8Ω, TH, 5.1mm H | [8 empty] | 800mW/100mm | Sound Pressure Level (SPL) | 91.00 |  |  | 650Hz | 300 Hz ~ 6 kHz | 0.201" (5.10mm) | 8 Ohms | - |  |  |  | Polyethylene Naphthalate (PEN) | Nd-Fe-B | Not Applicable |  |  |  | -20°C ~ 60°C |  | Tray | Top |  | 800 mW | 1 W | - | 9924414 |  | SP Micro Speaker | Oval |  |  | 650Hz |  | Magnetic | Solder Eyelet(s) |  |  |  |  | 34 | https://www.unikeyic.com/media/pdf/HTMLDatasheet/soberton/b1/51/d8e5/sp-2618w/2025/11/sp-2618w.pdf | https://www.unikeyic.com/products/horn-speaker/sp-2618w/33463870.html
SP-2804L | soberton | 50: 2.8728 250: 2.394 500: 2.226 1,000: 2.0685 2,500: 2.058 5,000: 1.9845 7,500: 1.974 10,000: 1.9635 | Wire-to-Wire Terminal Top 1.5W 450Hz~8kHz 4Ω Wire Mount 4.4mm H | [8 empty] | 100mW/100mm | Sound Pressure Level (SPL) | 92.00 |  |  | 450Hz | 450 Hz ~ 8 kHz | 0.173" (4.40mm) | 4 Ohms | - |  |  |  | Polyester, Polyethylene Terephthalate (PET) | Nd-Fe-B | Not Applicable | [5 empty] | Tray | Top |  | 1.5 W | 2 W |  | 8600817 |  | SP | Round | 1.102" Dia (28.00mm) |  |  |  | Magnetic | Wire Leads |  |  |  |  | 50 | https://www.unikeyic.com/media/datasheet/6d/83/0fd8/6d830fd810982dfc2b84c860f8060426.pdf | https://www.unikeyic.com/products/horn-speaker/sp-2804l/21401361.html
SP-3005-1Y | soberton | 1: 3.302 10: 2.0812 25: 1.8744 50: 1.7353 100: 1.6086 300: 1.4303 500: 1.3558 1,000: 1.2622 5,000: 1.134 | 800mW 0Hz~20kHz 8Ω 4.8mm H | [8 empty] | 100mW/100mm | Sound Pressure Level (SPL) | 92.00 |  |  | 600Hz | 600 Hz ~ 20 kHz | 0.189" (4.80mm) | 8 Ohms | - |  |  |  | - | - | Not Applicable |  |  |  | -20°C ~ 60°C |  | Tray | Top |  | 500 mW | 800 mW | - | 9924419 |  | SP Micro Speaker | Round | 1.181" Dia (30.00mm) |  |  |  | Magnetic | Solder Pads |  |  |  |  | 40 | https://www.unikeyic.com/media/pdf/HTMLDatasheet/soberton/c6/a2/ecc6/sp-3005-1y/2025/11/sp-3005-1y.pdf | https://www.unikeyic.com/products/horn-speaker/sp-3005-1y/33121540.html
SP-3020 | soberton | 1: 4.0193 10: 3.0625 25: 2.762 50: 2.5591 100: 2.3743 250: 2.1546 500: 2.005 1,000: 1.8681 5,000: 1.756 | Wire Lead Terminal Top 1.5W 300Hz~8kHz 8Ω 30mm × 20mm × 5.2mm | [8 empty] | 100mW/100mm | Sound Pressure Level (SPL) | 85.00 |  |  | 500Hz | 300 Hz ~ 8 kHz | 0.205" (5.20mm) | 8 Ohms | - |  |  |  | Paper | Nd-Fe-B N40 | Not Applicable |  |  |  | -20°C ~ 60°C |  | Tray | Top |  | 1.5 W | 2 W | - |  |  | SP Micro Speaker | Oval | 1.181" L x 0.787" W (30.00mm x 20.00mm) |  |  |  | Magnetic | Wire Leads |  |  |  |  | 169 | https://www.unikeyic.com/media/pdf/HTMLDatasheet/soberton/89/33/b83b/sp-3020/2025/11/sp-3020.pdf | https://www.unikeyic.com/products/horn-speaker/sp-3020/20461957.html
SP-3020S | soberton | 50: 2.9592 100: 2.7216 250: 2.3835 500: 2.2155 1,000: 2.058 2,500: 2.0475 5,000: 1.974 7,500: 1.9635 | Top 1W 300Hz~5kHz 8Ω spring mount 30mm*20mm*6.5mm | [8 empty] | 100mW/100mm | Sound Pressure Level (SPL) | 100.00 |  |  | 800Hz | 300 Hz ~ 5 kHz | 0.256" (6.50mm) | 8 Ohms | - |  |  |  | Polyethylene Naphthalate (PEN) | Nd-Fe-B N40 | Not Applicable | [5 empty] | Tray | Top |  | 1 W | 1.5 W |  | 8600819 |  | SP | Rectangular | 1.181" L x 0.787" W (30.00mm x 20.00mm) |  |  |  | Magnetic | Spring Type |  |  |  |  | 200 | https://www.unikeyic.com/media/pdf/EnvironmentalInformation/soberton/28/03/24f6/wt-2505/2025/12/RoHS-3-0-CoC-2019.pdf | https://www.unikeyic.com/products/horn-speaker/sp-3020s/33338996.html
SP-3215 | soberton | 68: 2.6892 136: 2.4516 272: 2.1735 544: 2.079 1,020: 1.9845 2,516: 1.8795 5,032: 1.8585 7,548: 1.848 | Top 200mW 1.2kHz~20kHz 8Ω 15mm H | [8 empty] | 100mm | Sound Pressure Level (SPL) | 83.00 |  |  | 1200Hz | 1.2 kHz ~ 20 kHz | 0.591" (15.00mm) | 8 Ohms | - |  |  |  | Polyester, Polyethylene Terephthalate (PET) | Ferrite | Not Applicable | [5 empty] | Tray | Top |  | 200 mW | 300 mW | - |  |  | SP Micro Speaker | Round | 1.248" Dia (31.70mm) |  | 1200Hz |  | Magnetic | PC Pins |  |  |  |  | 151 | https://www.unikeyic.com/media/datasheet/e2/1b/e689/e2/bc03c8bf4a7c8cd6005550f1ef75dba3.pdf | https://www.unikeyic.com/products/horn-speaker/sp-3215/33481331.html
SP-3606 | soberton | 1: 3.6303 10: 2.7684 42: 2.3572 84: 2.1858 126: 2.0927 252: 1.9445 504: 1.8091 1,008: 1.6853 5,040: 1.5669 | Mic Preamp 500mW 300Hz~9kHz 8Ω 6mm H | [8 empty] | 100mW/100mm | Sound Pressure Level (SPL) | 87.00 |  |  | 550Hz | 300 Hz ~ 9 kHz | 0.236" (6.00mm) | 8 Ohms | - |  |  |  | Polyester, Polyethylene Terephthalate (PET) | Nd-Fe-B | Not Applicable |  |  |  | -20°C ~ 60°C |  | Tray | Top |  | 500 mW | 800 mW | - |  |  | SP Micro Speaker | Round | 1.417" Dia (36.00mm) |  |  |  | Magnetic | Solder Eyelet(s) |  |  |  |  | 41 | https://www.unikeyic.com/media/datasheet/23/c7/1c1e/23c71c1e34114073b6f0fca5c06146f2.pdf | https://www.unikeyic.com/products/horn-speaker/sp-3606/21451511.html
SP-4005-3Y | soberton | 42: 1.716 126: 1.5984 252: 1.5336 504: 1.4385 1,008: 1.3755 2,520: 1.302 5,040: 1.239 7,518: 1.2075 | Pad Top 500mW 480Hz~20kHz 32Ω 5.7mm H | [8 empty] | 100mW/100mm | Sound Pressure Level (SPL) | 91.00 |  |  | 480Hz | 480 Hz ~ 20 kHz | 0.224" (5.70mm) | 32 Ohms | - |  |  |  | - | - | Not Applicable |  |  |  | -20°C ~ 60°C |  | Tray | Top |  | 500 mW | 800 mW | - |  |  | SP Micro Speaker | Round | 1.575" Dia (40.00mm) |  |  |  | Magnetic | Solder Pads |  |  |  |  | 238 | https://www.unikeyic.com/media/datasheet/64/90/c5f4/64/954327e59f84eba05ccc675c4147dac4.pdf | https://www.unikeyic.com/products/horn-speaker/sp-4005-3y/33020973.html
SP-4008Y | soberton | 1: 4.4951 10: 3.4342 25: 3.0987 50: 2.8718 100: 2.6651 300: 2.3738 500: 2.2518 1,000: 2.0986 5,000: 1.9991 | 3W 550Hz~10kHz 4Ω 7.7mm H | [6 empty] | - |  | 100mW/100mm | Sound Pressure Level (SPL) | 90.00 |  |  | 550Hz | 550 Hz ~ 10 kHz | 0.303" (7.70mm) | 4 Ohms | - |  |  |  | - | Nd-Fe-B | 1 (Unlimited) |  |  |  | - |  | Tray | Top |  | 2 W | 3 W | - |  |  | SP | Round | 1.575" Dia (40.00mm) |  |  |  | Magnetic | Solder Eyelet(s) |  |  |  |  | 105 | https://www.unikeyic.com/media/pdf/EnvironmentalInformation/soberton/28/03/24f6/wt-2505/2025/12/RoHS-3-0-CoC-2019.pdf | https://www.unikeyic.com/products/horn-speaker/sp-4008y/16828842.html
SP-4012-8Y | soberton | 50: 2.035 100: 1.9548 250: 1.9008 500: 1.8165 1,000: 1.7745 2,500: 1.722 5,000: 1.68 | 3W 400Hz~12kHz 8Ω 40mm × 28.2mm × 11.8mm Speaker | [6 empty] | 7% Max |  | 1W/1M | Sound Pressure Level (SPL) | 78.00 |  |  | 400Hz | 400 Hz ~ 12 kHz | 0.465" (11.80mm) | 8 Ohms | IP30 |  |  |  | - | Nd-Fe-B | 1 (Unlimited) |  |  |  | - |  | Tray | Top |  | 2 W | 3 W | - |  |  | SP | Rectangular | 1.575" L x 1.110" W (40.00mm x 28.20mm) |  |  |  | Magnetic | Solder Eyelet(s) |  |  |  |  | 300 | https://www.unikeyic.com/media/datasheet/89/f9/cd4d/89f9cd4d7038a27cadf27a7edae52327.pdf | https://www.unikeyic.com/products/horn-speaker/sp-4012-8y/18097207.html
SP-4022 | soberton | 1: 6.7532 10: 5.1707 25: 4.6721 50: 4.3339 100: 4.0253 250: 3.6583 500: 3.408 1,000: 3.1787 | Pad Top, 5W, 4Ω | [16 empty] | 4Ω | [14 empty] | 5W |  |  |  |  | bulk | [8 empty] | Solder pad |  |  |  | 398 | https://www.unikeyic.com/media/about_us/Unikey_ISO_9001_Certification.pdf | https://www.unikeyic.com/products/horn-speaker/sp-4022/692700074.html
SP-5708 | soberton | 10: 1.955 200: 1.6848 400: 1.6065 600: 1.5855 1,000: 1.5645 2,600: 1.5225 5,000: 1.491 | Top 1.5W 500Hz~20kHz 8Ω 8.6mm(height) | [8 empty] | 100mW/100mm | Sound Pressure Level (SPL) | 96.00 |  |  | 500Hz | 500 Hz ~ 20 kHz | 0.339" (8.60mm) | 8 Ohms | - |  |  |  | Polyester, Polyethylene Terephthalate (PET) | Nd-Fe-B | Not Applicable |  |  |  | -20°C ~ 60°C |  | Tray | Top |  | 1.5 W | 2 W | - |  |  | SP Micro Speaker | Round | 2.244" Dia (57.00mm) |  |  |  | Magnetic | Solder Eyelet(s) |  |  |  |  | 50 | https://www.unikeyic.com/media/pdf/HTMLDatasheet/soberton/93/41/2b9a/sp-5708/2025/11/sp-5708.pdf | https://www.unikeyic.com/products/horn-speaker/sp-5708/21961934.html
SP-5717 | soberton | 25: 5.3352 100: 3.9744 250: 3.4335 500: 3.0975 1,000: 2.9715 2,500: 2.8455 5,000: 2.835 7,500: 2.8245 | Top 250mW 400Hz~4kHz 8Ω welding mounting 17mm(height) | [8 empty] | 100mW/100mm | Sound Pressure Level (SPL) | 92.00 |  |  | 400Hz | 400 Hz ~ 4 kHz | 0.669" (17.00mm) | 8 Ohms | - |  |  |  | Paper | Ferrite | Not Applicable | [5 empty] | Tray | Top |  | 250 mW | 500 mW | - |  |  | SP Micro Speaker | Round | 2.244" Dia (57.00mm) |  |  |  | Magnetic | Solder Eyelet(s) |  |  |  |  | 221 | https://www.unikeyic.com/media/datasheet/5a/15/a8ec/5a15a8ec0cb23712f6c718ab4686e945.pdf | https://www.unikeyic.com/products/horn-speaker/sp-5717/16784517.html
SP-6619 | soberton | 1: 4.968 10: 3.7984 25: 3.4292 50: 3.1787 100: 2.9506 250: 2.6792 500: 2.4943 2,000: 2.241 | Top 300mW 400Hz~4kHz 8Ω Solder Mount 19mm H | [8 empty] | 100mW/100mm | Sound Pressure Level (SPL) | 90.00 |  |  | 400Hz | 400 Hz ~ 4 kHz | 0.748" (19.00mm) | 8 Ohms | - |  |  |  | Paper | Ferrite | Not Applicable | [5 empty] | Tray | Top |  | 300 mW | 500 mW | - | 7606610 |  | SP Micro Speaker | Round | 2.598" Dia (66.00mm) |  |  |  | Magnetic | Solder Eyelet(s) |  |  |  |  | 22 | https://www.unikeyic.com/media/datasheet/1f/06/c046/1f06c04671aecdcefcf029e67452a3d7.pdf | https://www.unikeyic.com/products/horn-speaker/sp-6619/17965655.html
SP280304-2 | DB Unlimited | 1: 5.5728 10: 4.3848 25: 3.9973 50: 3.7303 100: 3.6258 | Top 2W 380Hz~20kHz 4Ω 28mm × 28mm × 11.2mm | [6 empty] | - |  | 100mm | Sound Pressure Level (SPL) | 94.00 |  |  | 380Hz | 380 Hz ~ 20 kHz | 0.441" (11.20mm) | 4 Ohms | - |  |  |  | - | - | Not Applicable |  |  |  | -20°C ~ 60°C |  | Tray | Top |  | 2 W | 3 W | - |  |  | Dynamis | Round, Square Frame | 1.102" L x 1.102" W (28.00mm x 28.00mm) |  |  |  | Magnetic | Solder Eyelet(s) |  |  |  |  | 94 | https://www.unikeyic.com/media/datasheet/37/f0/30b6/37/b990dc65f1f03319d91a29d3f8482906.pdf | https://www.unikeyic.com/products/horn-speaker/sp280304-2/22131553.html
SP400204-2 | DB Unlimited | 1: 11.13 10: 8.5616 25: 7.7479 50: 7.1951 100: 6.6902 250: 6.0885 500: 5.6777 1,000: 5.6056 | Wire Terminal Top, 3W, 240Hz~20kHz, 4Ω, Wire Mount, 12.8mm H | [6 empty] | - |  | 100mm | Sound Pressure Level (SPL) | 96.00 |  |  | 240Hz | 240 Hz ~ 20 kHz | 0.504" (12.80mm) | 4 Ohms | - |  |  |  | Paper/Foam | - | 1 (Unlimited) |  |  |  | -20°C ~ 60°C |  | Tray | Top |  | 3 W | 5 W | - |  |  | - | Round | 1.575" Dia (40.00mm) |  |  |  | Magnetic | Wire Leads |  |  |  |  | 1751 | https://www.unikeyic.com/media/datasheet/35/3f/3e4a/35/6c5e3521763def19d75a250ba13952ba.pdf | https://www.unikeyic.com/products/horn-speaker/sp400204-2/23557788.html
SP400608-1 | DB Unlimited | 10: 4.6252 100: 3.1124 250: 3.0752 500: 3.0132 | Speaker, 8Ω, 500mW, 600Hz~5kHz, 92dBA, Embedded Mount, 10.6mm H | [6 empty] | - |  | 100mm | Sound Pressure Level (SPL) | 92.00 |  |  | 600Hz | 600 Hz ~ 5 kHz | 0.417" (10.60mm) | 8 Ohms | - |  |  |  | Paper | - | 1 (Unlimited) |  |  |  | -20°C ~ 60°C |  | Tray | Top |  | 500 mW | 1 W | - |  |  | - | Round | 1.575" Dia (40.00mm) |  |  |  | Magnetic | Solder Eyelet(s) |  |  |  |  | 437 | https://www.unikeyic.com/media/datasheet/52/28/8361/52288361ebe77a86ac581d3934e37d02.pdf | https://www.unikeyic.com/products/horn-speaker/sp400608-1/19631545.html
SP400816-1 | DB Unlimited | 1: 4.186 10: 2.959 25: 2.508 50: 2.2356 100: 2.1168 250: 2.0196 500: 1.8792 1,000: 1.7928 | 98 dBA Solder pad 250mW 850MHz~20000Hz 16Ω Embedded mounting 16.5mm(height) | [5 empty] | SP400816-1 DB Unlimited | [6 empty] | 850MHz~20000Hz |  |  |  | 16Ω |  |  | 16.5mm(height) |  |  |  |  | Embedded mounting |  | -25℃~55℃ |  |  |  |  | 250mW | [8 empty] | 98 dBA |  |  |  |  | Solder pad |  |  |  | 48 | https://www.unikeyic.com/media/datasheet/74/df/eca3/74dfeca3d3cca4c1f229832a70d2c8f3.pdf | https://www.unikeyic.com/products/horn-speaker/sp400816-1/23569341.html
SP500108-1 | DB Unlimited | 10: 5.084 100: 3.3356 250: 3.2984 500: 3.2364 | 86 dBA, Wire Mount, 1.5W, 190MHz-18kHz, 8Ω, Embedded Mount, 18.6mm H | [5 empty] | SP500108-1 DB Unlimited | [6 empty] | 190MHz~18000Hz |  |  |  | 8Ω |  |  | 18.6mm(height) |  |  |  |  | Embedded mounting |  | -30℃~60℃ |  |  |  |  | 1.5W |  |  |  |  | bulk |  |  |  | 86 dBA |  |  |  |  | wire |  |  |  | 357 | https://www.unikeyic.com/media/datasheet/42/64/3a9e/42643a9e91ae578d84e40da0b0060827.pdf | https://www.unikeyic.com/products/horn-speaker/sp500108-1/18497478.html
SP500208-3 | DB Unlimited | 1: 8.97 10: 6.666 25: 5.94 50: 5.5188 100: 5.2488 250: 5.0868 500: 4.5036 1,000: 4.4496 | wire，lead terminal Top 5W 220Hz~10kHz 8Ω wire mounting 50mm*50mm*24.5mm | [6 empty] | - |  | 100mm | Sound Pressure Level (SPL) | 104.00 |  |  | 220Hz | 220 Hz ~ 10 kHz | 0.965" (24.50mm) | 8 Ohms | - |  |  |  | Paper | - | 1 (Unlimited) |  |  |  | -25°C ~ 55°C |  | Tray | Top |  | 5 W | 7 W | - | 9990622 |  | - | Round, Square Frame | 1.969" L x 1.969" W (50.00mm x 50.00mm) |  |  |  | Magnetic | Wire Leads |  |  |  |  | 245 | https://www.unikeyic.com/media/datasheet/df/20/4f04/df204f041609f30c74536e0b330d0393.pdf | https://www.unikeyic.com/products/horn-speaker/sp500208-3/16206016.html
SP500350-1 | DB Unlimited | 1: 3.818 10: 2.829 25: 2.288 50: 2.189 100: 1.9332 250: 1.8468 500: 1.7172 1,000: 1.6308 | 106 dBA Solder pad 250mW 360MHz~4000Hz 50Ω Embedded mounting 13mm(height) | [5 empty] | SP500350-1 DB Unlimited | [6 empty] | 360MHz~4000Hz |  |  |  | 50Ω |  |  | 13mm(height) |  |  |  |  | Embedded mounting |  | -10℃~40℃ |  |  |  |  | 250mW |  |  |  |  | bulk |  |  |  | 106 dBA |  |  |  |  | Solder pad |  |  |  | 39 | https://www.unikeyic.com/media/datasheet/44/ea/19eb/44ea19ebc76764af4342139b105bf899.pdf | https://www.unikeyic.com/products/horn-speaker/sp500350-1/22259944.html
SP500408-2 | DB Unlimited | 100: 2.0584 250: 1.7856 500: 1.7236 | 93 dBA Top 250mW 450Hz~4kHz 8Ω Embedded mounting 17mm(height) | [6 empty] | - |  | 100mm | Sound Pressure Level (SPL) | 93.00 |  |  | 450Hz | 450 Hz ~ 4 kHz | 0.669" (17.00mm) | 8 Ohms | - |  |  |  | Paper | - | 1 (Unlimited) |  |  |  | -20°C ~ 60°C |  | Tray | Top |  | 250 mW | 500 mW | - | 9990624 |  | - | Round | 1.969" Dia (50.00mm) |  |  |  | Magnetic | Solder Eyelet(s) |  |  |  |  | 241 | https://www.unikeyic.com/media/datasheet/32/04/9f98/32049f9829b99906a914ab6e916fe053.pdf | https://www.unikeyic.com/products/horn-speaker/sp500408-2/16231412.html
SP500408-3 | DB Unlimited | 1: 3.565 10: 2.6335 25: 2.134 50: 2.079 100: 1.7928 250: 1.728 500: 1.6092 1,000: 1.5336 5,000: 1.4904 | 84 dBA Solder pad 400mW 430MHz~4000Hz 8Ω Embedded mounting 17.5mm(height) | [5 empty] | SP500408-3 DB Unlimited | [6 empty] | 430MHz~4000Hz |  |  |  | 8Ω |  |  | 17.5mm(height) |  |  |  |  | Embedded mounting |  | -25℃~55℃ |  |  |  |  | 400mW |  |  |  |  | bulk |  |  |  | 84 dBA |  |  |  |  | Solder pad |  |  |  | 128 | https://www.unikeyic.com/media/datasheet/c9/21/428c/c921428ce0a1dbfb6f55f306b79dce20.pdf | https://www.unikeyic.com/products/horn-speaker/sp500408-3/21451250.html
SP500408-4 | DB Unlimited | 1: 3.933 10: 2.783 25: 2.354 50: 2.145 100: 1.9548 250: 1.89 500: 1.7604 1,000: 1.674 | Speaker 102dBA 250mW 450Hz-4kHz 8Ω Embedded Mount 17mm H | [5 empty] | SP500408-4 DB Unlimited | [6 empty] | 450MHz~4000Hz |  |  |  | 8Ω |  |  | 17mm(height) |  |  |  |  | Embedded mounting |  | -40℃~66℃ |  |  |  |  | 250mW |  |  |  |  | bulk |  |  |  | 102 dBA | [8 empty] | 186 | https://www.unikeyic.com/media/datasheet/7f/86/ba74/7f86ba7480c122eaf53812af775cdb0c.pdf | https://www.unikeyic.com/products/horn-speaker/sp500408-4/22332129.html
SP500450-1 | DB Unlimited | 1: 3.634 10: 2.691 25: 2.178 50: 1.98 100: 1.8144 250: 1.7496 500: 1.6308 1,000: 1.5552 | 86 dBA Solder pad 250mW 400MHz~4000Hz 50Ω Embedded mounting 18.8mm(height) | [5 empty] | SP500450-1 DB Unlimited | [6 empty] | 400MHz~4000Hz |  |  |  | 50Ω |  |  | 18.8mm(height) |  |  |  |  | Embedded mounting |  | -25℃~55℃ |  |  |  |  | 250mW |  |  |  |  | bulk |  |  |  | 86 dBA |  |  |  |  | Solder pad |  |  |  | 223 | https://www.unikeyic.com/media/datasheet/33/74/1944/33741944b0d1e8cd6eb2208f82a21625.pdf | https://www.unikeyic.com/products/horn-speaker/sp500450-1/14010403.html
SP500508-1 | DB Unlimited | 1: 3.9339 10: 2.9998 25: 2.7054 50: 2.5066 | 84 dBA Top 1W 550Hz~4.5kHz 8Ω Embedded mounting 12mm(height) | [6 empty] | - |  | 100mm | Sound Pressure Level (SPL) | 104.00 |  |  | 550Hz | 550 Hz ~ 4.5 kHz | 0.472" (12.00mm) | 8 Ohms | - |  |  |  | Paper | - | 1 (Unlimited) |  |  |  | -20°C ~ 60°C |  | Tray | Top |  | 1 W | 1.5 W | - |  |  | - | Round | 1.969" Dia (50.00mm) |  |  |  | Magnetic | Solder Eyelet(s) |  |  |  |  | 28 | https://www.unikeyic.com/media/datasheet/81/0e/db3c/810edb3c884f84cac56bb25f2b7f9fc3.pdf | https://www.unikeyic.com/products/horn-speaker/sp500508-1/18122476.html
SP640304-1 | DB Unlimited | 1: 5.0945 10: 3.597 25: 3.047 50: 2.7324 100: 2.5812 250: 2.4624 500: 2.2896 1,000: 2.1816 | 92 dBA Pad 1W 350MHz~20kHz 4Ω Embedded Mount 23.4mm H | [5 empty] | SP640304-1 DB Unlimited | [6 empty] | 350MHz~20000Hz |  |  |  | 4Ω |  |  | 23.4mm(height) |  |  |  |  | Embedded mounting |  | -25℃~55℃ |  |  |  |  | 1W | [8 empty] | 92 dBA |  |  |  |  | Solder pad |  |  |  | 98 | https://www.unikeyic.com/media/datasheet/60/89/1a2f/60/13c1077d1cde85a5cacdc2871e7e5871.pdf | https://www.unikeyic.com/products/horn-speaker/sp640304-1/15848734.html
SP660308-1 | DB Unlimited | 10: 5.1212 100: 3.4472 250: 3.41 500: 3.348 | 95dBA Pad 500mW 380MHz~4000Hz 8Ω Embedded Mount 12.5mm H | [6 empty] | - |  | 100mm | Sound Pressure Level (SPL) | 95.00 |  |  | 380Hz | 380 Hz ~ 4 kHz | 0.492" (12.50mm) | 8 Ohms | - |  |  |  | Paper | - | 1 (Unlimited) |  |  |  | -20°C ~ 55°C |  | Tray | Top |  | 500 mW | 800 mW | - |  |  | - | Round | 2.598" Dia (66.00mm) |  |  |  | Magnetic | Solder Eyelet(s) |  |  |  |  | 438 | https://www.unikeyic.com/media/datasheet/61/55/1e15/61551e15ad11c7e7944dce90252faf72.pdf | https://www.unikeyic.com/products/horn-speaker/sp660308-1/21148685.html
SP700308-1 | DB Unlimited | 1: 6.0145 10: 4.455 25: 3.773 50: 3.672 100: 3.4236 250: 3.2724 500: 3.1968 1,000: 3.1752 | 104 dBA Top 500mW 350Hz~8kHz 8Ω Embedded mounting 22.5mm(height) | [6 empty] | - |  | 100mm | Sound Pressure Level (SPL) | 104.00 |  |  | 350Hz | 350 Hz ~ 8 kHz | 0.886" (22.50mm) | 8 Ohms | - |  |  |  | Paper | - | 1 (Unlimited) |  |  |  | -30°C ~ 70°C |  | Tray | Top |  | 500 mW | 800 mW | - |  |  | - | Round | 2.756" Dia (70.00mm) |  |  |  | Magnetic | Solder Eyelet(s) |  |  |  |  | 95 | https://www.unikeyic.com/media/datasheet/b5/06/ab13/b506ab13005acc41c52c8532b25273d0.pdf | https://www.unikeyic.com/products/horn-speaker/sp700308-1/21183920.html
SP920204-1 | DB Unlimited | 10: 4.5632 100: 4.1912 250: 4.1292 500: 4.0672 | 89 dBA Solder pad 2W 200MHz~15000Hz 4Ω Bracket mounting 92mm*92mm*30.3mm | [5 empty] | SP920204-1 DB Unlimited | [6 empty] | 200MHz~15000Hz |  |  |  | 4Ω |  |  | 92mm*92mm*30.3mm |  |  |  |  | Bracket mounting |  | -25℃~55℃ |  |  |  |  | 2W | [8 empty] | 89 dBA |  |  |  |  | Solder pad |  |  |  | 98 | https://www.unikeyic.com/media/datasheet/dc/20/14f9/dc2014f9cd1a83d5d426a878d8a4e8df.pdf | https://www.unikeyic.com/products/horn-speaker/sp920204-1/21259076.html
SPK-2848-0.5W8Ω | S&S | 200: 0.2299 | 1W 8Ω 4.8mm(height) | [5 empty] | SPK-2848-0.5W8Ω S&S | [10 empty] | 8Ω |  |  | 4.8mm(height) | [6 empty] | -20℃~63℃ |  |  |  |  | 1W | [17 empty] | 10000 | https://www.unikeyic.com/media/datasheet/9a/b1/23a3/9ab123a390d8ba1c73f6b62591211ee4.pdf | https://www.unikeyic.com/products/horn-speaker/spk-2848-0-5w8/688073417.html
SPK-PZ94 | ISL Products International | 1: 70.74 16: 53.19 48: 50.76 192: 44.2368 | Filter 500Hz~20kHz 15mm H |  | SPK-PZ |  |  |  |  | - |  | 1W/1M | Sound Pressure Level (SPL) | 82.00 |  |  | - | 500 Hz ~ 20 kHz | 0.591" (15.00mm) | [5 empty] | Cloth, Phenolic Treated | Piezo Ceramic | Not Applicable |  |  |  | -40°C ~ 105°C |  | Box | - |  |  | 50 W | - | 12418569 |  | - | Round | 3.701" Dia (94.00mm) |  |  |  | Piezo | Fast-On Terminals |  |  |  |  | 2 | https://www.unikeyic.com/media/about_us/Unikey_ISO_9001_Certification.pdf | https://www.unikeyic.com/products/horn-speaker/spk-pz94/31528199.html
SPKA.46.8.B | TAOGLAS | 9: 12.595 100: 12.595 | Pad, 50W, 10Hz~20kHz, 8Ω, 158mm × 107mm × 56mm |  | SPKA.46 |  |  |  |  | - |  | - | Sound Pressure Level (SPL) | 30.00 |  |  | - | 10 Hz ~ 20 kHz | 2.205" (56.00mm) | 8 Ohms | - |  |  |  | - | - | 1 (Unlimited) |  |  |  | -40°C ~ 85°C |  | Box | Top |  | 25 W | 50 W | - | 11197412 |  | - | Oval, Rectangular Frame | 6.220" L x 4.213" W (158.00mm x 107.00mm) |  |  |  | Magnetic | Connector |  |  |  |  | 50 | https://www.unikeyic.com/media/pdf/HTMLDatasheet/taoglas/f3/99/9c45/spka-46-8-b/2025/11/spka-46-8-b.pdf | https://www.unikeyic.com/products/horn-speaker/spka-46-8-b/15352375.html
SPKM.10.8.A | TAOGLAS | 250: 1.7236 500: 1.6244 1,000: 1.488 5,000: 1.4508 | 5mW 10Hz~11kHz 8Ω 4mm H | [6 empty] | 10% Max @ 1kHz, 0.1W |  | 100mW/50mm | Sound Pressure Level (SPL) | 119.00 |  |  | 900Hz | 10 Hz ~ 11 kHz | 0.157" (4.00mm) | 8 Ohms | - |  |  |  | - | Nd-Fe-B | 1 (Unlimited) |  |  |  | -40°C ~ 80°C |  | Bulk | Top |  | 5 mW | 1 W | - | 16496633 |  | - | Round | 0.394" Dia (10.00mm) |  |  |  | Magnetic | Wire Leads with Connector |  |  |  |  | 507 | https://www.unikeyic.com/media/datasheet/7a/85/ab79/7a85ab7946ac3a2c5b9ab6598247811f.pdf | https://www.unikeyic.com/products/horn-speaker/spkm-10-8-a/17718846.html
SPKM.15.8.A | TAOGLAS | 25: 1.1834 250: 0.9796 500: 0.9396 1,000: 0.8757 3,000: 0.8138 5,000: 0.7854 8,000: 0.7592 10,000: 0.7476 | 500mW 10Hz~11kHz 8Ω 3.7mm(height) | [6 empty] | 10% Max @ 1kHz, 0.1W |  | 100mW/100mm | Sound Pressure Level (SPL) | 87.00 |  |  | 950Hz | 10 Hz ~ 11 kHz | 0.146" (3.70mm) | 8 Ohms | - |  |  |  | - | Nd-Fe-B | 1 (Unlimited) |  |  |  | -20°C ~ 80°C |  | Bulk | Top |  | 500 mW | 700 mW | - | 16496635 |  | - | Round | 0.591" Dia (15.00mm) |  |  |  | Magnetic | Wire Leads with Connector |  |  |  |  | 1000 | https://www.unikeyic.com/media/datasheet/2f/98/fd7b/2f98fd7b9847e3c0bbb462f1466543e1.pdf | https://www.unikeyic.com/products/horn-speaker/spkm-15-8-a/19439051.html
SPKM.17.8.A | TAOGLAS | 250: 2.5296 500: 2.1204 1,000: 2.108 5,000: 2.046 | 500mW 10Hz~11kHz 8Ω 4.7mm(height) | [6 empty] | 10% Max @ 1kHz, 0.1W |  | 500mW/100mm | Sound Pressure Level (SPL) | 96.00 |  |  | 900Hz | 10 Hz ~ 11 kHz | 0.185" (4.70mm) | 8 Ohms | - |  |  |  | - | Nd-Fe-B | 1 (Unlimited) |  |  |  | -20°C ~ 80°C |  | Bulk | Top |  | 500 mW | 800 mW | - |  |  | - | Round | 0.669" Dia (17.00mm) |  |  |  | Magnetic | Wire Leads with Connector |  |  |  |  | 466 | https://www.unikeyic.com/media/datasheet/54/ff/1928/54ff192845682cc0b57098f7df54fd12.pdf | https://www.unikeyic.com/products/horn-speaker/spkm-17-8-a/20514443.html
SPKM.20.8.A | TAOGLAS | 1,000: 1.836 | 800mW, 10Hz~11kHz, 8Ω, 3.6mm H | [6 empty] | 10% Max @ 1kHz, 0.1W |  | 500mW/100mm | Sound Pressure Level (SPL) | 98.00 |  |  | 850Hz | 10 Hz ~ 11 kHz | 0.142" (3.60mm) | 8 Ohms | - |  |  |  | - | Nd-Fe-B | 1 (Unlimited) |  |  |  | -20°C ~ 80°C |  | Bulk | Top |  | 800 mW | 1 W | - | 16496642 |  | - | Round | 0.787" Dia (20.00mm) |  |  |  | Magnetic | Wire Leads with Connector |  |  |  |  | 2000 | https://www.unikeyic.com/media/datasheet/bb/f3/9da2/bbf39da2b01f7938075bbd073a058500.pdf | https://www.unikeyic.com/products/horn-speaker/spkm-20-8-a/13888182.html
SPKM.2030.8.A | TAOGLAS | 100: 1.798 250: 1.6244 500: 1.488 1,000: 1.364 5,000: 1.2648 | [7 empty] | 10% Max @ 1kHz, 0.1W |  | 500mW/100mm | Sound Pressure Level (SPL) | 93.00 |  |  | 900Hz | 100 Hz ~ 10 kHz | 0.150" (3.80mm) | 8 Ohms | - |  |  |  | - | Nd-Fe-B | 1 (Unlimited) |  |  |  | -40°C ~ 80°C |  | Bulk | Top |  | 500 mW | 1 W | - | 16496636 |  | - | Round, Rectangular Frame | 1.181" L x 0.787" W (30.00mm x 20.00mm) |  |  |  | Magnetic | Wire Leads with Connector |  |  |  |  | 248 | https://www.unikeyic.com/media/datasheet/cb/06/4b75/cb064b75d64ac3431db4bb8042b235b6.pdf | https://www.unikeyic.com/products/horn-speaker/spkm-2030-8-a/21433472.html
SPKM.23.8.A | TAOGLAS | 100: 1.5252 250: 1.3888 500: 1.2524 1,000: 1.2028 5,000: 1.0912 | 500mW 10Hz~11kHz 8Ω 6mm H | [6 empty] | 10% Max @ 1kHz, 0.1W |  | 500mW/100mm | Sound Pressure Level (SPL) | 85.00 |  |  | 1kHz | 10 Hz ~ 11 kHz | 0.236" (6.00mm) | 8 Ohms | - |  |  |  | - | Nd-Fe-B | 1 (Unlimited) |  |  |  | -40°C ~ 80°C |  | Bulk | Top |  | 500 mW | 1 W | - | 16496640 |  | - | Round | 0.906" Dia (23.00mm) |  |  |  | Magnetic | Wire Leads with Connector |  |  |  |  | 393 | https://www.unikeyic.com/media/datasheet/83/d3/d967/83d3d967658cd2242aa10c4af749d3d4.pdf | https://www.unikeyic.com/products/horn-speaker/spkm-23-8-a/17268206.html
SPKM.2413.8.A | TAOGLAS | 100: 2.418 250: 2.2568 480: 2.046 1,120: 1.9096 | Wire with connector Top 650mW 10Hz~11kHz 8.6 mOhms 28mm*9mm*8.5mm | [6 empty] | 15% Max @ 1kHz, 0.65W |  | 500mW/100mm | Sound Pressure Level (SPL) | 93.00 |  |  | 1kHz | 10 Hz ~ 11 kHz | 0.335" (8.50mm) | 8 Ohms | - |  |  |  | - | Nd-Fe-B | 1 (Unlimited) |  |  |  | -40°C ~ 80°C |  | Bulk | Top |  | 650 mW | 930 mW | - |  |  | - | Oval, Rectangular Frame | 1.102" L x 0.354" W (28.00mm x 9.00mm) |  |  |  | Magnetic | Wire Leads with Connector |  |  |  |  | 222 | https://www.unikeyic.com/media/datasheet/1f/3a/afb7/1f3aafb7e185328dae4b2e22c47491fc.pdf | https://www.unikeyic.com/products/horn-speaker/spkm-2413-8-a/20079773.html
SPKM.289.8.A | TAOGLAS | 1: 3.696 10: 2.8171 25: 2.5394 50: 2.3523 100: 2.1816 250: 1.979 500: 1.841 | 500mW 10Hz~11kHz 8Ω 28mm × 9mm × 3.5mm | [6 empty] | 10% Max @ 1kHz, 0.1W |  | 500mW/100mm | Sound Pressure Level (SPL) | 82.00 |  |  | 1kHz | 10 Hz ~ 11 kHz | 0.138" (3.50mm) | 8 Ohms | - |  |  |  | - | Nd-Fe-B | 1 (Unlimited) |  |  |  | -40°C ~ 80°C |  | Bulk | Top |  | 500 mW | 1 W | - |  |  | - | Oval, Rectangular Frame | 1.102" L x 0.354" W (28.00mm x 9.00mm) |  |  |  | Magnetic | Wire Leads with Connector |  |  |  |  | 801 | https://www.unikeyic.com/media/datasheet/48/e5/18c5/48e518c5a34900ef57ffa04062120437.pdf | https://www.unikeyic.com/products/horn-speaker/spkm-289-8-a/21194634.html
SPKM.50.8.A | TAOGLAS | 100: 3.1372 250: 2.8272 500: 2.5792 1,000: 2.4552 5,000: 2.356 | 500mW 10Hz~11kHz 8Ω 8mm(height) | [6 empty] | 10% Max @ 1kHz, 0.1W |  | 500mW/100mm | Sound Pressure Level (SPL) | 93.00 |  |  | 450Hz | 10 Hz ~ 11 kHz | 0.315" (8.00mm) | 8 Ohms | - |  |  |  | - | Nd-Fe-B | 1 (Unlimited) |  |  |  | -40°C ~ 80°C |  | Bulk | Top |  | 500 mW | 800 mW | - |  |  | - | Round | 1.969" Dia (50.00mm) |  |  |  | Magnetic | Wire Leads with Connector |  |  |  |  | 345 | https://www.unikeyic.com/media/datasheet/35/cc/ff46/35ccff46de21cf184f4312c5595b4494.pdf | https://www.unikeyic.com/products/horn-speaker/spkm-50-8-a/16707448.html
SPKR.10.4.A | TAOGLAS | 1: 60.6732 10: 49.0792 25: 42.9908 50: 40.548 100: 40.5356 | Pad 80W 20Hz~20kHz 4Ω 116mm H |  | SPKR.10 |  |  |  |  | - |  | - | Sound Pressure Level (SPL) | - |  |  | - | 20 Hz ~ 200 Hz | 4.567" (116.00mm) | 4 Ohms | - |  |  |  | - | - | 1 (Unlimited) |  |  |  | -40°C ~ 85°C |  | Box | Top |  | 80 W | 160 W | - | 11197090 |  | - | Round | 10.079" Dia (256.00mm) |  |  |  | Magnetic | Solder Eyelet(s) |  |  |  |  | 26 | https://www.unikeyic.com/media/pdf/HTMLDatasheet/taoglas/7a/f7/ee55/spkr-10-4-a/2025/11/spkr-10-4-a.pdf | https://www.unikeyic.com/products/horn-speaker/spkr-10-4-a/20381441.html
SPKR.6.4.A | TAOGLAS | 1: 27.2638 10: 21.1193 30: 18.7945 50: 17.8221 100: 16.6008 250: 15.3632 500: 14.4936 | Connector Top 30W 10Hz~20kHz 4Ω 54mm(height) |  | SPKR.6 |  |  |  |  | - |  | - | Sound Pressure Level (SPL) | 30.00 |  |  | - | 10 Hz ~ 20 kHz | 2.126" (54.00mm) | 4 Ohms | - |  |  |  | - | - | 1 (Unlimited) |  |  |  | -40°C ~ 85°C |  | Tray | Top |  | 30 W | 50 W | - |  |  | - | Round | 6.220" Dia (158.00mm) |  |  |  | Magnetic | Connector |  |  |  |  | 71 | https://www.unikeyic.com/media/pdf/HTMLDatasheet/taoglas/e5/41/d926/spkr-6-4-a/2025/11/spkr-6-4-a.pdf | https://www.unikeyic.com/products/horn-speaker/spkr-6-4-a/20966987.html
SPKR.6.8.A | TAOGLAS | 1: 37.2493 5: 32.5914 10: 27.0071 20: 24.2127 40: 22.1354 100: 21.1273 | Connector, Top Mount, 30W, 10Hz~20kHz, 8Ω, 64mm H |  | SPKR.6 |  |  |  |  | - |  | - | Sound Pressure Level (SPL) | 30.00 |  |  | - | 10 Hz ~ 20 kHz | 2.520" (64.00mm) | 8 Ohms | - |  |  |  | - | - | 1 (Unlimited) |  |  |  | -40°C ~ 85°C |  | Tray | Top |  | 30 W | 60 W | - | 11196961 |  | - | Round | - |  |  |  | Magnetic | Connector |  |  |  |  | 8 | https://www.unikeyic.com/media/about_us/Unikey_ISO_9001_Certification.pdf | https://www.unikeyic.com/products/horn-speaker/spkr-6-8-a/18646942.html
SPM-4343W | soberton | 1: 5.9646 10: 4.5623 28: 4.0692 56: 3.7746 112: 3.5057 252: 3.2207 504: 2.9996 1,008: 2.7971 | Wire Terminal, Top, 2W, 1.2kHz~20kHz, 8Ω | [5 empty] | SPM-4343W soberton | [6 empty] | 1.2kHz~20kHz |  |  |  | 8Ω | [14 empty] | 2W |  |  |  |  | bulk | [8 empty] | wire, lead terminal |  |  |  | 175 | https://www.unikeyic.com/media/datasheet/4c/75/bae9/4c75bae974e58f89db6048b249706cd8.pdf | https://www.unikeyic.com/products/horn-speaker/spm-4343w/692675509.html
SR80X14VNS | International Components | 91: 3.024 182: 2.919 273: 2.9085 546: 2.8245 1,001: 2.499 2,548: 2.4885 5,005: 2.478 7,553: 2.4675 | SPEAKER 8OHM 1W TOP PORT 82DB | [6 empty] | 5% Max @ 1kHz, 1W |  | 1W/500mm | Sound Pressure Level (SPL) | 82.00 |  |  | 560Hz | 350 Hz ~ 4 kHz | 0.217" (5.50mm) | 8 Ohms | - |  |  |  | Polyester, Polyethylene Terephthalate (PET) | Rare Earth | Not Applicable |  |  |  | -40°C ~ 85°C |  | Tray | Top |  | 1 W | 2 W | - | 13693931 |  | - | Oval, Rectangular Frame | 1.378" L x 0.787" W (35.00mm x 20.00mm) |  |  |  | Magnetic | Solder Pads |  |  |  |  | 304 | https://www.unikeyic.com/media/datasheet/20/41/b6b2/20/c59af0a1459ca8c9db4e966f81c3fa06.pdf | https://www.unikeyic.com/products/horn-speaker/sr80x14vns/21922165.html
SRM400 | Pro-Wave Electronics | 1: 38.675 | MODULE, PW-0268, SONAR RANGING; Silicon Manufacturer:Prowave; Silicon Core Number:-; Kit Application Type:Sensor; Application Sub Type:Sonar Ranging Measurement; Kit Contents:Module Board, 400EP14D Enclosed Type Transduc | [5 empty] | SRM400 Pro-Wave Electronics | [13 empty] | 27.9mm(Length)*18mm(width) | [29 empty] | 20 | https://www.unikeyic.com/media/datasheet/7a/77/ac29/7a/dd2b902650217d11737cd4838b5d2be3.pdf | https://www.unikeyic.com/products/horn-speaker/srm400/10924396.html
STW-350F188PR01-04 | TYMPHANY | 1: 507.6216 5: 456.8616 | Top 3.5kW, 20Hz~200kHz, 4.86Ω, 267.45mm H | [8 empty] | 1W/1M | Half Space Sensitivity | 81.40 |  |  | 26.55Hz | 20 Hz ~ 200 kHz | 10.530" (267.45mm) | 4.86 Ohms | - |  |  |  | Paper | Ferrite | 1 (Unlimited) | [5 empty] | Bulk | Top |  | 3500 W |  | - |  |  | STW | Round | 15.000" Dia (381.00mm) |  |  |  | Magnetic | - |  |  |  |  | 25 | https://www.unikeyic.com/media/pdf/HTMLDatasheet/tymphany/f1/a5/b2c6/stw-350f188pr01-04/2025/11/stw-350f188pr01-04.pdf | https://www.unikeyic.com/products/horn-speaker/stw-350f188pr01-04/17817479.html
SW1000304-1 | DB Unlimited | 60: 5.3751 | Wirewound Resistor, 5W 350Hz~20kHz 4Ω Wire Mount 100mm × 45mm × 20.5mm | [8 empty] | 100mm | Sound Pressure Level (SPL) | 106.00 |  |  | 350Hz | 350 Hz ~ 20 kHz | 0.807" (20.50mm) | 4 Ohms | IP67 - Dust Tight, Waterproof |  |  |  | Polyester, Polyethylene Terephthalate (PET) | - | Not Applicable |  |  |  | -20°C ~ 55°C |  | Tray | Top |  | 3 W | 5 W | - |  |  | SW | Rectangular | 3.937" L x 1.772" W (100.00mm x 45.00mm) |  |  |  | Magnetic | Wire Leads |  |  |  |  | 82 | https://www.unikeyic.com/media/pdf/HTMLDatasheet/db-unlimited/9d/5d/a91a/sw1000304-1/2025/11/sw1000304-1.pdf | https://www.unikeyic.com/products/horn-speaker/sw1000304-1/33084954.html
SW121308-2 | DB Unlimited | 1: 5.5216 10: 4.2241 25: 3.8136 50: 3.5362 100: 3.2831 300: 2.9262 500: 2.7768 1,000: 2.5889 | Top, 400mW, 1.3kHz~20kHz, 8Ω, 12mm × 5.5mm × 3.05mm | [6 empty] | - |  | 400mW/100mm | Sound Pressure Level (SPL) | 89.00 |  |  | 1.3kHz | 1.3 kHz ~ 20 kHz | 0.120" (3.05mm) | 8 Ohms | Waterproof |  |  |  | Polyetheretherketone (PEEK) | - | Not Applicable |  |  |  | -20°C ~ 60°C |  | Bulk | Top |  | 400 mW | 600 mW | - |  |  | SW | Rectangular | 0.472" L x 0.217" W (12.00mm x 5.50mm) |  |  |  | Magnetic | Spring Type |  |  |  |  | 736 | https://www.unikeyic.com/media/datasheet/6f/58/fa09/6f58fa093f0def7f47bdddf0d10a74aa.pdf | https://www.unikeyic.com/products/horn-speaker/sw121308-2/19123386.html
SW181004-1 | DB Unlimited | 1: 4.7035 10: 3.663 25: 3.256 50: 2.8836 100: 2.6784 300: 2.4516 500: 2.2032 1,000: 2.052 | 92dB Top Plate 1W 900Hz-10kHz 4Ω Embedded Mount 4mm H | [6 empty] | - |  | 100mm | Sound Pressure Level (SPL) | 92.00 |  |  | 900Hz | 900 Hz ~ 10 kHz | 0.157" (4.00mm) | 4 Ohms | IP67 - Dust Tight, Waterproof |  |  |  | Polyester, Polyethylene Terephthalate (PET) | - | Not Applicable |  |  |  | -20°C ~ 55°C |  | Tray | Top |  | 1 W | 1.2 W | - |  |  | SW | Round | 0.709" Dia (18.00mm) |  |  |  | Magnetic | Solder Pads |  |  |  |  | 398 | https://www.unikeyic.com/media/datasheet/3d/62/ffd3/3d/0a858ea26e0511610eb7adc049a61c53.pdf | https://www.unikeyic.com/products/horn-speaker/sw181004-1/23113679.html
SW200508-1 | DB Unlimited | 1: 6.0723 10: 4.6465 25: 4.1958 50: 3.8906 100: 3.6126 300: 3.4397 | 85dB Pad 1.5W 500MHz-10kHz 8Ω Embedded Mount 5.5mm H | [5 empty] | SW200508-1 DB Unlimited | [6 empty] | 500MHz~10000Hz |  |  |  | 8Ω |  |  | 5.5mm(height) |  |  |  |  | Embedded mounting |  | -20℃~55℃ |  |  |  |  | 1.5W | [8 empty] | 85 dB |  |  |  |  | Solder pad |  |  |  | 10356 | https://www.unikeyic.com/media/datasheet/02/2f/4289/02/8bb059549b93ff6fed399fb5ff4a9e3f.pdf | https://www.unikeyic.com/products/horn-speaker/sw200508-1/21711402.html
SW200908-1 | DB Unlimited | 100: 3.0008 300: 2.666 500: 2.5296 1,000: 2.356 5,000: 2.2444 | 90dB Top 1W 900Hz-10kHz 8Ω Embedded Mount 4.8mm H | [6 empty] | - |  | 100mm | Sound Pressure Level (SPL) | 90.00 |  |  | 900Hz | 900 Hz ~ 10 kHz | 0.189" (4.80mm) | 8 Ohms | IP67 - Dust Tight, Waterproof |  |  |  | Polyester, Polyethylene Terephthalate (PET) | - | Not Applicable |  |  |  | -20°C ~ 55°C |  | Tray | Top |  | 1 W | 1.5 W | - | 9990630 |  | SW | Round | 0.787" Dia (20.00mm) |  |  |  | Magnetic | Spring Type |  |  |  |  | 164 | https://www.unikeyic.com/media/datasheet/30/65/1206/30/f24ea358d4838e07e75a91acd7a22726.pdf | https://www.unikeyic.com/products/horn-speaker/sw200908-1/14611689.html
SW230704-1 | DB Unlimited | 1: 5.3166 10: 4.0631 25: 3.6684 50: 3.4011 100: 3.1575 250: 2.8677 500: 2.6701 1,000: 2.4892 | 90 dB Pad 1W 700MHz~10kHz 8Ω Embedded Mount 4mm H | [6 empty] | - |  | 100mm | Sound Pressure Level (SPL) | 90.00 |  |  | 700Hz | 700 Hz ~ 10 kHz | 0.157" (4.00mm) | 4 Ohms | IP67 - Dust Tight, Waterproof |  |  |  | Polyester, Polyethylene Terephthalate (PET) | - | Not Applicable |  |  |  | -20°C ~ 70°C |  | Tray | Top |  | 1 W | 1.5 W | - |  |  | SW | Round | 0.906" Dia (23.00mm) |  |  |  | Magnetic | Solder Pads |  |  |  |  | 55 | https://www.unikeyic.com/media/datasheet/67/05/9fc5/67/c15a6899103423abdf8bd5459803d9c9.pdf | https://www.unikeyic.com/products/horn-speaker/sw230704-1/14823568.html
SW250508-1 | DB Unlimited | 100: 3.1992 500: 3.162 1,000: 2.9884 5,000: 2.9636 | 87 dB Solder pad Top 1W 550Hz~10kHz 8Ω Flange mounting 25mm*16mm*6.7mm | [6 empty] | - |  | 100mm | Sound Pressure Level (SPL) | 87.00 |  |  | 550Hz | 550 Hz ~ 10 kHz | 0.264" (6.70mm) | 8 Ohms | IP67 - Dust Tight, Waterproof |  |  |  | Polyester, Polyethylene Terephthalate (PET) | - | Not Applicable |  |  |  | -20°C ~ 55°C |  | Tray | Top |  | 1 W | 1.5 W | - | 9990633 |  | SW | Oval | 0.984" L x 0.630" W (25.00mm x 16.00mm) |  |  |  | Magnetic | Solder Pads |  |  |  |  | 2633 | https://www.unikeyic.com/media/datasheet/eb/f5/8f80/eb/8823e5f41f33a912be0bc78ced674f9c.pdf | https://www.unikeyic.com/products/horn-speaker/sw250508-1/14793192.html
SW250808-1 | DB Unlimited | 1: 5.6517 10: 4.3235 25: 3.904 50: 3.6202 100: 3.3612 300: 2.9961 500: 2.8432 1,000: 2.651 | Embedded Mount Speaker, 500mW, 8Ω, 92dB, 850Hz~10kHz, 25mm × 16mm × 5mm | [6 empty] | - |  | 100mm | Sound Pressure Level (SPL) | 92.00 |  |  | 850Hz | 850 Hz ~ 10 kHz | 0.197" (5.00mm) | 8 Ohms | IP67 - Dust Tight, Waterproof |  |  |  | Polyester, Polyethylene Terephthalate (PET) | - | Not Applicable |  |  |  | -20°C ~ 55°C |  | Tray | Top |  | 500 mW | 1 W | - |  |  | SW | Oval | 0.984" L x 0.630" W (25.00mm x 16.00mm) |  |  |  | Magnetic | Solder Pads |  |  |  |  | 282 | https://www.unikeyic.com/media/datasheet/ef/53/d0e1/ef/2f004ab52dd3bc698f1ae7f95cb76d38.pdf | https://www.unikeyic.com/products/horn-speaker/sw250808-1/14357358.html
SW280408-2 | DB Unlimited | 1: 6.9228 10: 5.3039 35: 4.6206 70: 4.289 105: 4.1087 280: 3.7101 525: 3.4797 1,015: 3.267 | 89dB, Top Pad, 800mW, 400Hz~10kHz, 8Ω, Embedded Mount, 7.8mm H | [6 empty] | - |  | 100mm | Sound Pressure Level (SPL) | 89.00 |  |  | 400Hz | 400 Hz ~ 10 kHz | 0.307" (7.80mm) | 8 Ohms | IP67 - Dust Tight, Waterproof |  |  |  | Polyester, Polyethylene Terephthalate (PET) | - | Not Applicable |  |  |  | -20°C ~ 55°C |  | Tray | Top |  | 800 mW | 1.2 W | - | 9990636 |  | SW | Round | 1.102" Dia (28.00mm) |  |  |  | Magnetic | - |  |  |  |  | 165 | https://www.unikeyic.com/media/datasheet/b7/a0/0bc9/b7/4018c59c898a2914d798516ed0feb173.pdf | https://www.unikeyic.com/products/horn-speaker/sw280408-2/17521533.html
SW280708-1 | DB Unlimited | 100: 4.2036 250: 3.6208 500: 3.2612 1,000: 3.038 | 92 dB Solder pad Top 1.5W 700Hz~10kHz 8Ω Embedded mounting 5.5mm(height) | [6 empty] | - |  | 100mm | Sound Pressure Level (SPL) | 92.00 |  |  | 700Hz | 700 Hz ~ 10 kHz | 0.217" (5.50mm) | 8 Ohms | IP67 - Dust Tight, Waterproof |  |  |  | Polyester, Polyethylene Terephthalate (PET) | - | Not Applicable |  |  |  | -20°C ~ 55°C |  | Tray | Top |  | 1.5 W | 2 W | - |  |  | SW | Round | 1.102" Dia (28.00mm) |  |  |  | Magnetic | Solder Pads |  |  |  |  | 167 | https://www.unikeyic.com/media/datasheet/a9/bb/984b/a9/e17f148790ce60394772a47c0f0677aa.pdf | https://www.unikeyic.com/products/horn-speaker/sw280708-1/19459468.html
SW330204-1 | DB Unlimited | 1: 11.0551 10: 8.5076 25: 7.6982 50: 7.1486 100: 6.647 250: 6.049 | Top 2.5W 280Hz~20kHz 4Ω TH 16.2mm H | [6 empty] | - |  | 100mm | Sound Pressure Level (SPL) | 99.00 |  |  | 280Hz | 280 Hz ~ 20 kHz | 0.638" (16.20mm) | 4 Ohms | IP67 - Dust Tight, Waterproof |  |  |  | Aluminum (AI) | - | Not Applicable |  |  |  | -20°C ~ 55°C |  | Tray | Top |  | 2.5 W | 3 W | - |  |  | Dynamis, SW | Round |  |  |  |  | Magnetic | Solder Eyelet(s) |  |  |  |  | 434 | https://www.unikeyic.com/media/datasheet/d7/9c/a457/d7/615215b3237bb3179d9c94e51aa0eccb.pdf | https://www.unikeyic.com/products/horn-speaker/sw330204-1/14159482.html
SW360308-1 | DB Unlimited | 35: 6.1256 105: 5.6792 280: 5.2452 525: 5.022 1,015: 4.9476 | 93 dB Pad Top 2W 350Hz-10kHz 8Ω Embedded Mount 6.9mm H | [6 empty] | - |  | 100mm | Sound Pressure Level (SPL) | 93.00 |  |  | 350Hz | 350 Hz ~ 10 kHz | 0.272" (6.90mm) | 8 Ohms | IP67 - Dust Tight, Waterproof |  |  |  | Polyester, Polyethylene Terephthalate (PET) | - | Not Applicable |  |  |  | -20°C ~ 55°C |  | Tray | Top |  | 2 W | 2.5 W | - |  |  | SW | Round | 1.417" Dia (36.00mm) |  |  |  | Magnetic | Solder Pads |  |  |  |  | 3226 | https://www.unikeyic.com/media/datasheet/fb/de/5eaa/fb/dddf8953602938e6ab4eedd292e98c55.pdf | https://www.unikeyic.com/products/horn-speaker/sw360308-1/14457556.html
SW380408-1 | DB Unlimited | 70: 4.6195 105: 4.4256 280: 3.9971 525: 3.7494 1,015: 3.5505 | 90 dB Solder pad Top 2W 400Hz~10kHz 8Ω Embedded mounting 38mm*28mm*6.5mm | [6 empty] | - |  | 100mm | Sound Pressure Level (SPL) | 90.00 |  |  | 400Hz | 400 Hz ~ 10 kHz | 0.256" (6.50mm) | 8 Ohms | IP67 - Dust Tight, Waterproof |  |  |  | Polyester, Polyethylene Terephthalate (PET) | - | Not Applicable |  |  |  | -20°C ~ 55°C |  | Tray | Top |  | 2 W | 2.5 W | - | 9990641 |  | SW | Oval | 1.496" L x 1.102" W (38.00mm x 28.00mm) |  |  |  | Magnetic | Solder Pads |  |  |  |  | 223 | https://www.unikeyic.com/media/datasheet/48/f3/ac69/48f3ac69b8ca659fbbbf37f8d92d3c60.pdf | https://www.unikeyic.com/products/horn-speaker/sw380408-1/15354989.html
SW390608-1 | DB Unlimited | 1: 7.7395 10: 5.676 25: 4.86 35: 4.5036 105: 4.32 280: 3.8124 525: 3.5748 1,015: 3.3696 | 95 dB Pad Top 1.5W 600Hz~20kHz 8Ω Embedded Mount 39.7mm × 29.7mm × 5.5mm | [6 empty] | - |  | 100mm | Sound Pressure Level (SPL) | 95.00 |  |  | 600Hz | 600 Hz ~ 20 kHz | 0.217" (5.50mm) | 8 Ohms | IP67 - Dust Tight, Waterproof |  |  |  | Polyester, Polyethylene Terephthalate (PET) | - | Not Applicable |  |  |  | -20°C ~ 55°C |  | Tray | Top |  | 1.5 W | 2 W | - | 9990642 |  | SW | Oval |  |  |  |  | Magnetic | Solder Pads |  |  |  |  | 84 | https://www.unikeyic.com/media/datasheet/1f/b6/ea6a/1f/b863d49893e7b67cb09dedbba69760d6.pdf | https://www.unikeyic.com/products/horn-speaker/sw390608-1/15803310.html
SW400204-1 | DB Unlimited | 500: 6.2887 1,000: 6.281 | Top 3W 220Hz~20kHz 4Ω Solder Mount 16.9mm H | [6 empty] | - |  | 100mm | Sound Pressure Level (SPL) | 99.00 |  |  | 220Hz | 220 Hz ~ 20 kHz | 0.665" (16.90mm) | 4 Ohms | IP67 - Dust Tight, Waterproof |  |  |  |  | - | Not Applicable |  |  |  | -20°C ~ 55°C |  | Tray | Top |  | 3 W | 4 W | - | 9996160 |  | Dynamis, SW | Round | 1.575" Dia (40.00mm) |  |  |  | Magnetic | Solder Eyelet(s) |  |  |  |  | 1332 | https://www.unikeyic.com/media/pdf/ProductDrawings/db-unlimited/17/6e/51ae/sw400204-1/2025/12/SW400204-1.pdf | https://www.unikeyic.com/products/horn-speaker/sw400204-1/16827826.html
SW401404-1 | DB Unlimited | 100: 3.6208 250: 3.5588 500: 3.4968 | 97dB Pad Top 2W 300Hz-10kHz 4Ω Bracket Mount 40mm × 20mm × 6.5mm | [6 empty] | - |  | 100mm | Sound Pressure Level (SPL) | 97.00 |  |  |  | 300 Hz ~ 10 kHz | 0.256" (6.50mm) | 4 Ohms | IP67 - Dust Tight, Waterproof |  |  |  | Polyester, Polyethylene Terephthalate (PET) | - | Not Applicable |  |  |  | -20°C ~ 55°C |  | Tray | Top |  | 2 W | 3 W | - |  |  | SW | Rectangular | 1.575" L x 0.787" W (40.00mm x 20.00mm) |  |  |  | Magnetic | Solder Pads |  |  |  |  | 1228 | https://www.unikeyic.com/media/datasheet/53/4f/7159/53/1e50d3e48c231d6aa4111a9ac8bb2670.pdf | https://www.unikeyic.com/products/horn-speaker/sw401404-1/22275039.html
SW870508-2 | DB Unlimited | 50: 7.9112 96: 7.3656 256: 6.758 512: 6.4232 1,024: 6.3364 | Fast Connect Top 10W 500Hz~7kHz 8Ω 87mm × 87mm × 31mm | [8 empty] | 1W/100mm | Sound Pressure Level (SPL) | 93.00 |  |  | 500Hz | 500 Hz ~ 7 kHz | 1.220" (31.00mm) | 8 Ohms | IP67 - Dust Tight, Waterproof |  |  |  | Polyethylene Terephthalate (PET) |  | Not Applicable |  |  |  | -20°C ~ 60°C |  | Tray | Top |  | 10 W | 16 W | - |  |  | SW | Round, Square Frame | 3.425" L x 3.425" W (87.00mm x 87.00mm) |  |  |  | Magnetic | Quick Connect |  |  |  |  | 109 | https://www.unikeyic.com/media/datasheet/f4/19/7d50/f4/eb80f53aee9b498878ead2ddf415d642.pdf | https://www.unikeyic.com/products/horn-speaker/sw870508-2/17155898.html
SZ300812-1 | DB Unlimited | 100: 5.1549 300: 4.6015 500: 4.3694 1,000: 4.1873 | 80 dBA, Top Mount Pad, 5W, 300Hz~20kHz, Embedded Mount, 30mm × 18.0086mm × 1.8mm | [6 empty] | - |  | 100mm | Sound Pressure Level (SPL) | 80.00 |  |  | 1300Hz | 300 Hz ~ 20 kHz | 0.071" (1.80mm) |  | - |  |  |  | - | - | 1 (Unlimited) |  |  |  | -20°C ~ 70°C |  | Tray | Top |  | 5 W | 16 W | - |  |  | - | Rectangular | 1.181" L x 0.787" W (30.00mm x 20.00mm) |  |  |  | Piezo | Solder Pads |  |  |  |  | 790 | https://www.unikeyic.com/media/datasheet/39/23/159b/3923159b7286134204f6c0269980f2e4.pdf | https://www.unikeyic.com/products/horn-speaker/sz300812-1/21442925.html
TA6FC00-04 | TYMPHANY | 1: 14.2424 10: 10.9778 25: 9.9411 80: 8.7938 160: 8.188 320: 7.6333 560: 7.4156 | Top 10W 100Hz-20kHz 4.08Ω TH 59mm × 59mm × 34.83mm | [8 empty] | 1W/1M | Half Space Sensitivity | 82.40 |  |  | 177.55Hz | 100 Hz ~ 20 kHz | 1.371" (34.83mm) | 4.08 Ohms | - |  |  |  | Aluminum (AI) | Ferrite | 1 (Unlimited) | [5 empty] | Bulk | Top |  | 10 W |  | - | 6211138 |  | TA | Round, Square Frame | 2.323" L x 2.323" W (59.00mm x 59.00mm) |  |  |  | Magnetic | Solder Eyelet(s) |  |  |  |  | 157 | https://www.unikeyic.com/media/about_us/Unikey_ISO_9001_Certification.pdf | https://www.unikeyic.com/products/horn-speaker/ta6fc00-04/33056625.html
TA6FD00-04 | TYMPHANY | 1: 12.4483 5: 11.8261 50: 11.2037 100: 10.5812 250: 9.9588 | Top 10W 100Hz~20kHz 3.99Ω TH Resistor, 59mm × 59mm × 35.63mm | [8 empty] | 1W/1M | Half Space Sensitivity | 81.10 |  |  | 146.6Hz | 100 Hz ~ 20 kHz | 1.403" (35.63mm) | 3.99 Ohms | - |  |  |  | Aluminum (AI) | Ferrite | 1 (Unlimited) | [5 empty] | Bulk | Top |  | 10 W |  | - |  |  | TA | Round, Square Frame | 2.323" L x 2.323" W (59.00mm x 59.00mm) |  |  |  | Magnetic | Solder Eyelet(s) |  |  |  |  | 9811 | https://www.unikeyic.com/media/pdf/HTMLDatasheet/tymphany/ee/f4/8e6a/ta6fd00-04/2025/11/ta6fd00-04.pdf | https://www.unikeyic.com/products/horn-speaker/ta6fd00-04/15371937.html
TC5FB00-04 | TYMPHANY | 1: 8.3961 5: 7.9726 50: 7.5528 100: 7.1332 250: 6.7135 | Top 5W 250Hz~20kHz 3.94Ω Through Hole Mount 40.5mm × 40.5mm × 21.6mm Inductor | [8 empty] | 1W/1M | Half Space Sensitivity | 80.10 |  |  | 234.82Hz | 250 Hz ~ 20 kHz | 0.850" (21.60mm) | 3.94 Ohms | - |  |  |  | Paper | Ferrite | 1 (Unlimited) | [5 empty] | Bulk | Top |  | 5 W |  | - | 6211118 |  | TC | Round, Square Frame | 1.594" L x 1.594" W (40.50mm x 40.50mm) |  |  |  | Magnetic | Solder Eyelet(s) |  |  |  |  | 3790 | https://www.unikeyic.com/media/datasheet/fa/87/a6f4/fa/84af9fc37475b338db50549ba01e1881.pdf | https://www.unikeyic.com/products/horn-speaker/tc5fb00-04/14084972.html
TC5FB00-08 | TYMPHANY | 1: 8.3528 5: 7.9403 50: 7.5216 100: 7.1038 250: 6.6859 | welding 5W 250Hz~20kHz 7.52Ω welding mounting 40.5mm*40.5mm*21.6mm | [8 empty] | 1W/1M | Half Space Sensitivity | 79.10 |  |  | 261.01Hz | 250 Hz ~ 20 kHz | 0.850" (21.60mm) | 7.52 Ohms | - |  |  |  | Paper | Ferrite | 1 (Unlimited) | [5 empty] | Bulk | Top |  | 5 W |  | - | 6211142 |  | TC | Round, Square Frame | 1.594" L x 1.594" W (40.50mm x 40.50mm) |  |  |  | Magnetic | Solder Eyelet(s) |  |  |  |  | 6806 | https://www.unikeyic.com/media/pdf/HTMLDatasheet/tymphany/5c/ec/5b78/tc5fb00-08/2025/11/tc5fb00-08.pdf | https://www.unikeyic.com/products/horn-speaker/tc5fb00-08/33052481.html
TC5FC00-04 | TYMPHANY | 1: 10.6976 10: 8.232 25: 7.448 50: 6.9158 210: 5.9563 420: 5.5522 630: 5.3625 | Wire Wound Resistor 5W 220Hz~20kHz 3.95Ω TH 40.5mm × 40.5mm × 24mm | [8 empty] | 1W/1M | Half Space Sensitivity | 81.40 |  |  | 233.99Hz | 220 Hz ~ 20 kHz | 0.945" (24.00mm) | 3.95 Ohms | - |  |  |  | Paper | Nd-Fe-B | 1 (Unlimited) | [5 empty] | Bulk | Top |  | 5 W |  | - |  |  | TC | Round, Square Frame | 1.594" L x 1.594" W (40.50mm x 40.50mm) |  |  |  | Magnetic | Solder Eyelet(s) |  |  |  |  | 387 | https://www.unikeyic.com/media/about_us/Unikey_ISO_9001_Certification.pdf | https://www.unikeyic.com/products/horn-speaker/tc5fc00-04/33389565.html
TC6FD00-04 | TYMPHANY | 1: 9.5961 5: 9.1138 50: 8.6342 100: 8.1545 250: 7.6748 | Top 15W 150Hz~20kHz 4.09Ω Solder Mount 55mm L × 55mm W | [8 empty] | 1W/1M | Half Space Sensitivity | 81.60 |  |  | 175.19Hz | 150 Hz ~ 20 kHz | 1.394" (35.40mm) | 4.09 Ohms | - |  |  |  | Paper | Ferrite | 1 (Unlimited) | [5 empty] | Bulk | Top |  | 15 W |  | - |  |  | TC | Round, Square Frame | 2.165" L x 2.165" W (55.00mm x 55.00mm) |  |  |  | Magnetic | Solder Eyelet(s) |  |  |  |  | 916 | https://www.unikeyic.com/media/pdf/HTMLDatasheet/tymphany/0c/6e/10c0/tc6fd00-04/2025/11/tc6fd00-04.pdf | https://www.unikeyic.com/products/horn-speaker/tc6fd00-04/33104526.html
TC7FD04-04 | TYMPHANY | 1: 11.0656 5: 10.5165 50: 9.9631 100: 9.4097 250: 8.8561 | Top 20W 200Hz~10kHz 4.41Ω Weld Mount 70mm × 70mm × 41.8mm | [8 empty] | 1W/1M | Half Space Sensitivity | 88.00 |  |  | 201.81Hz | 200 Hz ~ 10 kHz | 1.646" (41.80mm) | 4.41 Ohms | - |  |  |  | Paper | Ferrite | 1 (Unlimited) | [5 empty] | Bulk | Top |  | 20 W |  | - |  |  | TC | Round, Square Frame | 2.756" L x 2.756" W (70.00mm x 70.00mm) |  |  |  | Magnetic | Solder Eyelet(s) |  |  |  |  | 1602 | https://www.unikeyic.com/media/about_us/Unikey_ISO_9001_Certification.pdf | https://www.unikeyic.com/products/horn-speaker/tc7fd04-04/19995599.html
TC8FD05-04 | TYMPHANY | 1: 13.5432 10: 10.4371 45: 8.8776 90: 8.2566 135: 7.9182 270: 7.3789 540: 7.0065 | Soldering Iron, 20W, 20Hz~10kHz, 3.34Ω, Solder Mount, 81.3mm L × 81.3mm W | [8 empty] | 1W/1M | Half Space Sensitivity | 85.20 |  |  | 146.8Hz | 100 Hz ~ 20 kHz |  | 3.34 Ohms | - |  |  |  | Paper | Ferrite | 1 (Unlimited) | [5 empty] | Bulk | Top |  | 20 W |  | - | 7401302 |  | TC | Round, Square Frame | 3.201" L x 3.201" W (81.30mm x 81.30mm) |  |  |  | Magnetic | Solder Eyelet(s) |  |  |  |  | 42 | https://www.unikeyic.com/media/about_us/Unikey_ISO_9001_Certification.pdf | https://www.unikeyic.com/products/horn-speaker/tc8fd05-04/33019797.html
TWFK-30017-000 | Knowles Electronics | 1: 67.8617 10: 52.9495 25: 48.1624 50: 44.8951 100: 43.3591 | Speaker, Top Mount, 95dBA, 200Hz-6.5kHz, 43Ω, 5mm × 2.73mm × 6.35mm | [8 empty] | - | Sound Pressure Level (SPL) | 95.00 |  |  | - | 200 Hz ~ 6.5 kHz | 0.250" (6.35mm) | 43 Ohms | - |  |  |  | - | - | 1 (Unlimited) | [5 empty] | Tray | Top |  |  |  | - |  |  | TWFK | Rectangular | 0.197" L x 0.108" W (5.00mm x 2.73mm) |  |  |  | Magnetic | Solder Pads |  |  |  |  | 49 | https://www.unikeyic.com/media/datasheet/1c/e7/ea94/1c/2165dd72719fb2d80656aaef88f4c430.pdf | https://www.unikeyic.com/products/horn-speaker/twfk-30017-000/21031957.html
WB 13 - 100 V/8 OHM (BLACK) | VISATON | 1: 96.1731 10: 91.362 | Visaton Box Speaker, 50W, 8Ω, 95 Hz → 20 kHz, Black | [6 empty] | - |  | 1W/1M | Sound Pressure Level (SPL) | 91.00 |  |  | - | 95 Hz ~ 20 kHz | 5.512" (140.00mm) | 8 Ohms | IP54 |  |  |  | - | - | Not Applicable |  |  |  | -25°C ~ 70°C |  | Bulk | User Defined |  | 50 W | 80 W | - | 10650466 |  | - | Rectangular | 4.803" Dia x 9.449" L (122.00mm x 240.00mm) |  |  |  | - | - |  |  |  |  | 3 | https://www.unikeyic.com/media/datasheet/42/a3/1182/42a311823feda1c4ca7216ef861b0d9c.pdf | https://www.unikeyic.com/products/horn-speaker/wb-13-100-v-8-ohm-black/20770746.html
WB 13 - 100 V/8 OHM (WHITE) | VISATON | 1: 111.3819 10: 108.631 | Visaton Box Speaker 50W 8Ω Impedance 95 Hz → 20 kHz White | [6 empty] | - |  | 1W/1M | Sound Pressure Level (SPL) | 91.00 |  |  | - | 95 Hz ~ 20 kHz | 5.512" (140.00mm) | 8 Ohms | IP54 |  |  |  | - | - | Not Applicable |  |  |  | -25°C ~ 70°C |  | Bulk | User Defined |  | 50 W | 80 W | - | 10650578 |  | - | Rectangular | 4.803" Dia x 9.449" L (122.00mm x 240.00mm) |  |  |  | - | - |  |  |  |  | 2 | https://www.unikeyic.com/media/datasheet/d0/3d/d59e/d03dd59e87a2da8dcaf3a0332aac62ba.pdf | https://www.unikeyic.com/products/horn-speaker/wb-13-100-v-8-ohm-white/14070475.html
WBFK-30095-000 | Knowles Electronics | 100: 20.327 300: 19.3833 | 91dBA Top Pad 200Hz-7.4kHz 13.8Ω Microphone, 5.16mm × 3.51mm × 6.6mm | [8 empty] | 1mW | Sound Pressure Level (SPL) | 97.00 |  |  | - | 200 Hz ~ 7.4 kHz | 0.260" (6.60mm) | 13.8 Ohms | - |  |  |  | - | - | 1 (Unlimited) | [5 empty] | Tray | Top |  |  |  | - |  |  | WBFK | Rectangular | 0.203" L x 0.138" W (5.16mm x 3.51mm) |  |  |  | Magnetic | Solder Pads |  |  |  |  | 588 | https://www.unikeyic.com/media/datasheet/05/40/023e/0540023ed20f872093d117ded8c89dc8.pdf | https://www.unikeyic.com/products/horn-speaker/wbfk-30095-000/15366079.html
WL 13 N - 100 V | VISATON | 1: 64.6042 10: 61.1625 | Visaton Box Speaker, 90 Hz → 20 kHz, White | [8 empty] | 1W/1M | Sound Pressure Level (SPL) | 96.00 |  |  |  | 90 Hz ~ 20 kHz | 2.559" (65.00mm) | [7 empty] | Not Applicable |  |  |  | -25°C ~ 70°C |  | Bulk | User Defined |  | 1.5 W | 6 W |  |  |  | - | Rectangular | 11.024" L x 6.693" W (280.00mm x 170.00mm) | [9 empty] | 2 | https://www.unikeyic.com/media/datasheet/13/e8/d17d/13e8d17dbe616da4b7caa35a24c46680.pdf | https://www.unikeyic.com/products/horn-speaker/wl-13-n-100-v/18549434.html
WS 13 E - 8 OHM | VISATON | 1: 23.0126 | Visaton Oval Speaker, 131mm Dia, Full Range, 60W Max | [6 empty] | - |  | 1W/1M | Sound Pressure Level (SPL) | 86.00 |  |  | 83Hz | 83 Hz ~ 12 kHz | 2.047" (52.00mm) | 8 Ohms | - |  |  |  | Paper | - | Not Applicable |  |  |  | - |  | Bulk | Top |  | 40 W | 60 W | - | 10649881 |  | - | Round, Square Frame | - |  |  |  | Magnetic | Quick Connect |  |  |  |  | 27 | https://www.unikeyic.com/media/datasheet/1f/49/da71/1f49da718ad79a0918f0322d7fd927df.pdf | https://www.unikeyic.com/products/horn-speaker/ws-13-e-8-ohm/15407058.html
WS 17 E - 8 OHM | VISATON | 1: 31.0363 | Visaton round speaker, 165mmdiameter, Bass, size25 cm (10 in) and below, max_power_rating90W | [6 empty] | - |  | 1W/1M | Sound Pressure Level (SPL) | 88.00 |  |  | 45Hz | 45 Hz ~ 7 kHz | 3.110" (79.00mm) | 8 Ohms | - |  |  |  | Paper | - | Not Applicable |  |  |  | - |  | Bulk | Top |  | 60 W | 90 W | - | 10649738 |  | - | Round, Square Frame | - |  |  |  | Magnetic | Quick Connect |  |  |  |  | 14 | https://www.unikeyic.com/media/datasheet/2b/49/2507/2b/6a4a40a75ff6e417ffb0d0897bc21cec.pdf | https://www.unikeyic.com/products/horn-speaker/ws-17-e-8-ohm/17265449.html
WS 20 E - 8 OHM | VISATON | 12: 34.7116 36: 30.967 60: 29.3976 108: 27.7125 252: 27.6094 | Visaton Round Speaker, 207mm Dia, Woofer, ≤25cm (10in), 120W Max | [6 empty] | - |  | 1W/1M | Sound Pressure Level (SPL) | 88.00 |  |  | 47Hz | 47 Hz ~ 7 kHz | 3.382" (85.90mm) | 8 Ohms | - |  |  |  | Polypropylene (PP) | - | Not Applicable |  |  |  | - |  | Bulk | Top |  | 80 W | 120 W | - | 10649513 |  | - | Round, Square Frame | - |  |  |  | Magnetic | Quick Connect |  |  |  |  | 12 | https://www.unikeyic.com/media/about_us/Unikey_ISO_9001_Certification.pdf | https://www.unikeyic.com/products/horn-speaker/ws-20-e-8-ohm/15513790.html
WS 25 E - 8 OHM | VISATON | 1: 41.2032 15: 39.5672 25: 37.9069 | Visaton Round Speaker, 245mm Dia, Woofer, ≤25cm (10in), 110W Max | [6 empty] | - |  | 1W/1M | Sound Pressure Level (SPL) | 88.00 |  |  | 34Hz | 34 Hz ~ 6 kHz | 4.213" (107.00mm) | 8 Ohms | - |  |  |  | Paper | - | Not Applicable |  |  |  | - |  | Bulk | Top |  | 80 W | 110 W | - | 10649580 |  | - | Round, Square Frame | - |  |  |  | Magnetic | Quick Connect |  |  |  |  | 2 | https://www.unikeyic.com/media/datasheet/be/0c/ec98/be/9395dec9b55b1b83af40acdf9c84f2b2.pdf | https://www.unikeyic.com/products/horn-speaker/ws-25-e-8-ohm/15665424.html
WSP-307008 | soberton | 100: 2.5488 300: 2.394 500: 2.352 1,000: 2.31 2,500: 2.2365 | 3W 0Hz~8kHz 8Ω 70.4mm × 30.4mm × 18.4mm | [8 empty] | 1W/100mm | Sound Pressure Level (SPL) | 93.00 |  |  | 650Hz | 650 Hz ~ 8 kHz | 0.724" (18.40mm) | 8 Ohms | IP65 - Dust Tight, Water Resistant |  |  |  | - | - | Not Applicable | [5 empty] | Tray | Top |  | 2 W | 3 W |  |  |  | - | Oval, Rectangular Frame | 2.772" L x 1.197" W (70.40mm x 30.40mm) |  |  |  | Magnetic | Solder Pads |  |  |  |  | 175 | https://www.unikeyic.com/media/datasheet/ce/de/a3e8/cedea3e8a958a8012bff43942e1f2a1b.pdf | https://www.unikeyic.com/products/horn-speaker/wsp-307008/33138761.html
WSP-4508-8 | soberton | 1: 6.5448 10: 5.0112 25: 4.5278 50: 4.1999 100: 3.9007 300: 3.4788 500: 3.3019 1,000: 3.0796 | Ferrite Bead, 3W, 0Hz-8kHz, 8Ω, Wire Mount, 17mm H | [8 empty] | 100mW/100mm | Sound Pressure Level (SPL) | 93.00 |  |  | 470Hz | 470 Hz ~ 8 kHz | 0.669" (17.00mm) | 8 Ohms | IP65 - Dust Tight, Water Resistant |  |  |  | - | - | Not Applicable | [5 empty] | Tray | Top |  | 2 W | 3 W |  | 8021828 |  | - | Round | 1.772" Dia (45.00mm) |  |  |  | Magnetic | Solder Eyelet(s) |  |  |  |  | 96 | https://www.unikeyic.com/media/datasheet/9f/01/3832/9f/bd4fe60248d1420313634538cf29c56c.pdf | https://www.unikeyic.com/products/horn-speaker/wsp-4508-8/33457878.html
WSP-5008-57 | soberton | 1: 5.1115 10: 3.9021 25: 3.5227 50: 3.2656 100: 3.0313 300: 2.7012 500: 2.5629 1,000: 2.3891 | Top 2W 530Hz~19kHz 8Ω Solder Mount 10.1mm H | [8 empty] | 1W/1M | Sound Pressure Level (SPL) | 95.00 |  |  | 530Hz | 530 Hz ~ 19 kHz | 0.398" (10.10mm) | 8 Ohms | IP65 - Dust Tight, Water Resistant |  |  |  | - | - | Not Applicable | [5 empty] | Tray | Top |  | 2 W | 3 W |  |  |  | - | Round | 1.969" Dia (50.00mm) |  |  |  | Magnetic | Solder Eyelet(s) |  |  |  |  | 2035 | https://www.unikeyic.com/media/datasheet/c6/8d/82c9/c6/e3293503ec5a8817826aede078736d8c.pdf | https://www.unikeyic.com/products/horn-speaker/wsp-5008-57/33506553.html
WSP-7704 | soberton | 64: 3.132 128: 2.9916 256: 2.6355 512: 2.352 1,024: 2.268 2,560: 2.2575 5,056: 2.247 7,552: 2.2365 | Top 3W 4Ω welding mounting 77.2mm*77.2mm*21mm | [8 empty] | 1W/100mm | Sound Pressure Level (SPL) | 102.00 |  |  | 330Hz |  | 0.827" (21.00mm) | 4 Ohms | IP65 - Dust Tight, Water Resistant |  |  |  | - | - | Not Applicable | [5 empty] | Tray | Top |  | 3 W | 4 W |  | 8021832 |  | - | Round, Rectangular Frame | 3.039" L x 3.039" W (77.20mm x 77.20mm) |  |  |  | Magnetic | Solder Eyelet(s) |  |  |  |  | 700 | https://www.unikeyic.com/media/pdf/ProductDrawings/soberton/18/f0/6066/wsp-7704/2025/12/WSP-7704-ASSY.pdf | https://www.unikeyic.com/products/horn-speaker/wsp-7704/18656007.html
WSPH-1609S | soberton | 100: 1.8036 300: 1.7388 500: 1.6695 1,000: 1.638 2,500: 1.5855 5,000: 1.554 | Top Mount 500mW, 300Hz~5kHz, 8Ω, Spring Mount, 16mm × 9mm × 4mm | [8 empty] | 500mW/100mm | Sound Pressure Level (SPL) | 89.00 |  |  | 730Hz | 300 Hz ~ 5 kHz | 0.157" (4.00mm) | 8 Ohms | IP67 - Dust Tight, Waterproof |  |  |  | Polyetheretherketone (PEEK) | Nd-Fe-B | Not Applicable |  |  |  | -20°C ~ 60°C |  | Tray | Top |  | 500 mW | 800 mW | - |  |  | WSP | Rectangular | 0.630" L x 0.354" W (16.00mm x 9.00mm) |  |  |  | Magnetic | Spring Type |  |  |  |  | 150 | https://www.unikeyic.com/media/datasheet/3d/b5/9431/3db59431005bc61fa4c9455c5cf394dd.pdf | https://www.unikeyic.com/products/horn-speaker/wsph-1609s/19461180.html
WSPH-2415 | soberton | 1: 5.3136 10: 4.0608 25: 3.6664 50: 3.3992 100: 3.1558 250: 2.8661 500: 2.6686 1,000: 2.4878 | wire，lead terminal Top 1W 1kHz~10kHz 8Ω wire mounting 24mm*15mm*4.4mm | [8 empty] | 100mW/100mm | Sound Pressure Level (SPL) | 89.00 |  |  | 1kHz | 1 kHz ~ 10 kHz | 0.173" (4.40mm) | 8 Ohms | IP67 - Dust Tight, Waterproof |  |  |  | Polyethylene Naphthalate (PEN) | Nd-Fe-B | Not Applicable |  |  |  | -30°C ~ 70°C |  | Tray | Top |  | 1 W | 1.2 W | - | 9924444 |  | WSP | Oval | 0.945" L x 0.591" W (24.00mm x 15.00mm) |  |  |  | Magnetic | Wire Leads |  |  |  |  | 429 | https://www.unikeyic.com/media/pdf/EnvironmentalInformation/soberton/28/03/24f6/wt-2505/2025/12/RoHS-3-0-CoC-2019.pdf | https://www.unikeyic.com/products/horn-speaker/wsph-2415/33482554.html
WSPH-3005 | soberton | 1: 4.1823 10: 3.1867 25: 2.8748 50: 2.6639 100: 2.4717 250: 2.2432 500: 2.0876 1,000: 1.9452 5,000: 1.837 | Pad Top 250mW 800Hz~20kHz 16Ω 5.3mm H | [8 empty] | 100mW/100mm | Sound Pressure Level (SPL) | 90.00 |  |  | 800Hz | 800 Hz ~ 20 kHz | 0.209" (5.30mm) | 16 Ohms | IP67 - Dust Tight, Waterproof |  |  |  | Polyester, Polyethylene Terephthalate (PET) | Nd-Fe-B | Not Applicable |  |  |  | -20°C ~ 60°C |  | Tray | Top |  | 250 mW | 500 mW | - | 9924445 |  | - | Round | 1.181" Dia (30.00mm) |  |  |  | Magnetic | Solder Pads |  |  |  |  | 94 | https://www.unikeyic.com/media/pdf/HTMLDatasheet/soberton/77/d5/dddd/wsph-3005/2025/11/wsph-3005.pdf | https://www.unikeyic.com/products/horn-speaker/wsph-3005/18297485.html
WSPM-3709NW | soberton | 1: 6.2669 10: 4.799 25: 4.3349 50: 4.0203 100: 3.7337 250: 3.3925 500: 3.1599 1,000: 2.9468 | Wire Lead Terminal Top 1.5W 1.35kHz~20kHz 8Ω | [5 empty] | WSPM-3709NW soberton | [6 empty] | 1.35kHz~20kHz |  |  |  | 8Ω | [14 empty] | 1.5W |  |  |  |  | bulk | [8 empty] | wire, lead terminal |  |  |  | 20 | https://www.unikeyic.com/media/datasheet/62/0c/ffff/62/1af25607cdfa34d87acad4788920da61.pdf | https://www.unikeyic.com/products/horn-speaker/wspm-3709nw/692724683.html
XT25BG60-04 | TYMPHANY | 1: 30.186 5: 28.6783 50: 27.1696 100: 25.66 250: 24.1506 | Welding 100W 500Hz~20kHz 3.44Ω Weld Mount 51.75mm H | [12 empty] | 500Hz~20kHz |  |  |  | 3.44Ω |  |  | 51.75mm(height) |  |  |  |  | welding mounting | [6 empty] | 100W | [13 empty] | welding |  |  |  | 482 | https://www.unikeyic.com/media/about_us/Unikey_ISO_9001_Certification.pdf | https://www.unikeyic.com/products/horn-speaker/xt25bg60-04/33444989.html