## Buzzers
Part Number | Manufacturer | Price | Description | Base Product Number | Current - Supply | Datasheet | Driver Circuitry | Duration | Frequency | Height-Seated (Max) | Impedance | Ingress Protection | Input Type | Length/Width/Height | Moisture Sensitivity Level (MSL) | Mounting Type | Mounting Type | Operating Temperature | Operating Voltage | Operating Mode | Operating Temperature | Package / Case (Metric) | Packaging | Port Location | Ratings | Rid | SPM | Series | Size / Dimension | Sound Pressure Level (SPL) | Sound File | Sound Pressure Level (SPL) | Technology | Termination | Termination Type | Voltage-Rated | Voltage Range | Stock | Datasheet URL | Source URL
102769 | RS | 1: 5.015 10: 4.5212 100: 3.2624 500: 2.8386 1,000: 2.5463 | RS PRO ABT-471-RC Buzzer | [10 empty] | 5mm*2mm*5mm |  | SMD mount |  | -40℃~85℃ | [19 empty] | 46 | https://www.unikeyic.com/media/about_us/Unikey_ISO_9001_Certification.pdf | https://www.unikeyic.com/products/buzzer/102769/996821453.html
102773 | RS | 1: 2.3775 10: 2.1474 100: 1.5482 500: 1.3414 1,000: 1.213 | PCB PCBinstall，Through hole mounting 17mm*8.6mm*9.8mm | [10 empty] | 17mm*8.6mm*9.8mm |  | PCBinstall, Through hole mounting |  | -40℃~110℃ | [16 empty] | PCB |  |  | 102 | https://www.unikeyic.com/media/about_us/Unikey_ISO_9001_Certification.pdf | https://www.unikeyic.com/products/buzzer/102773/996823098.html
1118176 | RS | 5: 4.5086 40: 3.4804 200: 2.6888 | RS PRO Magnetic buzzer assembly, PCB（A printed circuit board）install, 75dBsound level, 3V DC, 9.6 x 5mm | [10 empty] | 9.6mm*5mm*5mm |  | PCB mounting |  | -30℃~70℃ | [19 empty] | 171 | https://www.unikeyic.com/media/about_us/Unikey_ISO_9001_Certification.pdf | https://www.unikeyic.com/products/buzzer/1118176/26426241.html
1118177 | RS | 1: 14.0444 13: 10.7635 65: 8.3163 | RS PRO Magnetic Buzzer, Bracket Mount, Panel Mount, 95dB, 6V DC, 26.4mm × 17.6mm | [10 empty] | 26.4mm*17.6mm*17.6mm |  | base mount, panel mount |  | -20℃~70℃ | [19 empty] | 40 | https://www.unikeyic.com/media/about_us/Unikey_ISO_9001_Certification.pdf | https://www.unikeyic.com/products/buzzer/1118177/9603341.html
1207-P7.5MM | XHX | 1: 0.0251 200: 0.0233 | 5V 85dB 4KHz 1207 |  |  | 1207-P7.5MM XHX |  |  | 4KHz | [9 empty] | 5V |  |  | 1207 | [7 empty] | 85dB | [8 empty] | https://www.unikeyic.com/media/datasheet/74/89/93e1/748993e12b2f476aa6c82a8aab10868a.pdf | https://www.unikeyic.com/products/buzzer/1207-p7-5mm/1004747050.html
1367925 | RS | 1: 14.165 10: 10.8289 20: 10.5539 30: 10.2905 150: 7.9503 | RS PRO Buzzer, Wall Mount, 102dB, 14V DC, 47 × 39 × 22.8mm | [10 empty] | 47mm*39mm*22.8mm |  | wall mount |  | -10℃~60℃ | [19 empty] | 13 | https://www.unikeyic.com/media/about_us/Unikey_ISO_9001_Certification.pdf | https://www.unikeyic.com/products/buzzer/1367925/4775161.html
14-810.002 | eao |  | EAO Buzzer, 04 Series, 24V DC | 14-810 | - |  | Indicator, Internally Driven | - | - | 1.929" (49.00mm) |  | IP65 - Dust Tight, Water Resistant | DC |  | Not Applicable |  | Through Hole |  |  | - | - |  | Bulk | Top | - |  |  | 14 | 1.142" Dia (29.00mm) |  |  | - | - | Solder Tabs |  |  |  |  | https://www.unikeyic.com/media/datasheet/5f/6e/926c/5f/b8e78d44b9e64c13eb61ab5a63f26268.pdf | https://www.unikeyic.com/products/buzzer/14-810-002/14568297.html
14015050 | WERMA | 1: 120.1667 | 9V~28V screws | [8 empty] | IP65 - Dust Tight, Water Resistant |  |  | 1 (Unlimited) |  |  |  |  | Multiple Tone | -40°C ~ 70°C |  | Box |  |  |  |  | - | [5 empty] | Screw Terminal |  |  | 9 ~ 28V | 9 | https://www.unikeyic.com/media/datasheet/d3/a0/1331/d3/24edf55bf59c42227f650a8b96c0ce54.pdf | https://www.unikeyic.com/products/buzzer/14015050/21709786.html
1407-P7.5MM | XHX | 1: 0.0406 10: 0.0334 30: 0.0275 100: 0.0247 300: 0.0225 1,000: 0.0212 | 5V 85dB 4KHz 1407 |  |  | 1407-P7.5MM XHX |  |  | 4KHz | [9 empty] | 5V |  |  | 1407 | [7 empty] | 85dB | [8 empty] | https://www.unikeyic.com/media/datasheet/84/00/4d87/84004d877430c94dfa8137517a1ea37f.pdf | https://www.unikeyic.com/products/buzzer/1407-p7-5mm/1004747072.html
15300060 | WERMA | 1: 236.1795 | 115V~230V screws base mount，Bracket mounting | [8 empty] | IP66 - Dust Tight, Water Resistant |  |  | 1 (Unlimited) |  |  |  |  | Siren, Alternating Continuous Tone | -25°C ~ 50°C |  | Box |  |  |  |  | - | [5 empty] | Screw Terminal |  |  | 115 ~ 230V | 3 | https://www.unikeyic.com/media/datasheet/39/d3/9fed/39/638472b2e7176853517c263019a32ebc.pdf | https://www.unikeyic.com/products/buzzer/15300060/21717340.html
1707-P10MM | XHX | 1: 0.0873 10: 0.0718 30: 0.0591 100: 0.0532 300: 0.0485 1,000: 0.0456 | 5V 90dB 4KHz 1707 |  |  | 1707-P10MM XHX |  |  | 4KHz | [9 empty] | 5V |  |  | 1707 | [7 empty] | 90dB | [8 empty] | https://www.unikeyic.com/media/datasheet/ba/ba/c1c8/babac1c8c73702fcf987962e9130a5f5.pdf | https://www.unikeyic.com/products/buzzer/1707-p10mm/1004747075.html
1710842 | RS | 50: 1.1255 100: 1.0755 200: 1.0588 | Piezo Buzzer, TH, 78dB, 30V AC, 17mm Dia. x 7mm | [10 empty] | 7mm(height) |  | Through hole mounting |  | -20℃~70℃ | [19 empty] | 533 | https://www.unikeyic.com/media/about_us/Unikey_ISO_9001_Certification.pdf | https://www.unikeyic.com/products/buzzer/1710842/31810864.html
1710847 | RS | 50: 2.6823 100: 2.6287 200: 2.4184 | RS PRO Magnetic Buzzers, SMD, 88dB, 7V DC, 12.8mm × 12.8mm × 6.5mm | [10 empty] | 12.8mm*12.8mm*6.5mm |  | SMD mount |  | -20℃~70℃ | [19 empty] | 88 | https://www.unikeyic.com/media/about_us/Unikey_ISO_9001_Certification.pdf | https://www.unikeyic.com/products/buzzer/1710847/21251469.html
1710848 | RS | 25: 9.1035 125: 8.3752 | RS PRO Piezoelectric buzzer, panel mount, 91dBsound level, 250V AC/DC, 43 (Dia.) x 43mm | [10 empty] | 43mm(height) |  | panel mount |  | -20℃~60℃ | [19 empty] | 280 | https://www.unikeyic.com/media/about_us/Unikey_ISO_9001_Certification.pdf | https://www.unikeyic.com/products/buzzer/1710848/11326466.html
1710850 | RS | 50: 3.2704 100: 3.1886 500: 2.4635 | RS PRO Piezo Buzzer, TH, 95dB, 30V DC, 23.5mm Dia. x 9.5mm | [10 empty] | 9.5mm(height) |  | PCBinstall, Through hole mounting |  | -20℃~70℃ | [16 empty] | PCB |  |  | 247 | https://www.unikeyic.com/media/about_us/Unikey_ISO_9001_Certification.pdf | https://www.unikeyic.com/products/buzzer/1710850/23539944.html
1710857 | RS | 50: 3.7279 100: 3.6534 200: 3.3611 | RS PRO Piezoelectric buzzer, panel mount, 85dBsound level, 30V DC, 22 (Dia.) x 4.5mm | [10 empty] | 4.5mm(height) |  | panel mount |  | -20℃~60℃ | [19 empty] | 74 | https://www.unikeyic.com/media/about_us/Unikey_ISO_9001_Certification.pdf | https://www.unikeyic.com/products/buzzer/1710857/27975924.html
1710863 | RS | 100: 1.389 200: 1.3612 400: 1.2524 | RS PRO Piezoelectric buzzer, Through hole mounting, 80dBsound level, 20V AC, 13.8 (Dia.) x 6.8mm | [10 empty] | 6.8mm(height) |  | Through hole mounting |  | -20℃~70℃ | [19 empty] | 831 | https://www.unikeyic.com/media/about_us/Unikey_ISO_9001_Certification.pdf | https://www.unikeyic.com/products/buzzer/1710863/21339279.html
1710869 | RS | 100: 1.0688 200: 1.0475 400: 0.9637 | RS PRO Magnetic Buzzers, TH, 80dB, 3V AC, 12 × 8.5mm | [10 empty] | 12mm*8.5mm*8.5mm |  | Through hole mounting |  | -20℃~70℃ | [19 empty] | 306 | https://www.unikeyic.com/media/about_us/Unikey_ISO_9001_Certification.pdf | https://www.unikeyic.com/products/buzzer/1710869/1425719.html
1710883 | RS | 100: 1.8516 200: 1.8147 400: 1.6694 | RS PRO Piezo Buzzer, Panel Mount, 88dB, 30V AC, 41mm × 30mm × 5.5mm | [10 empty] | 41mm*30mm*5.5mm |  | panel mount |  | -20℃~60℃ | [19 empty] | 1624 | https://www.unikeyic.com/media/about_us/Unikey_ISO_9001_Certification.pdf | https://www.unikeyic.com/products/buzzer/1710883/21086618.html
1710886 | RS | 50: 1.2848 100: 1.2277 500: 0.9484 | RS PRO Piezoelectric buzzer, surface mount, 30V AC, 27 (Dia.) x 0.52mm | [10 empty] | 2mm(Length)*520μm(height) |  | SMD mount |  | -20℃~60℃ | [16 empty] | wire |  |  | 1067 | https://www.unikeyic.com/media/about_us/Unikey_ISO_9001_Certification.pdf | https://www.unikeyic.com/products/buzzer/1710886/11290506.html
1710887 | RS | 50: 1.2582 100: 1.2022 200: 1.1837 | RS PRO Piezoelectric buzzer, surface mount, 30V AC, 35 (Dia.) x 0.53mm | [10 empty] | 530μm(height) |  | wire mounting, SMD mount |  | -20℃~60℃ | [16 empty] | wire |  |  | 160 | https://www.unikeyic.com/media/about_us/Unikey_ISO_9001_Certification.pdf | https://www.unikeyic.com/products/buzzer/1710887/8450134.html
1710892 | RS | 100: 3.2903 200: 3.0271 400: 2.9665 | RS PRO Magnetic Buzzer, Flange Mount, 75dB, 15V DC, 33.5mm × 17mm × 15.5mm | [10 empty] | 33.5mm*15.5mm*15.5mm |  | Flange mounting |  | -10℃~60℃ | [19 empty] | 231 | https://www.unikeyic.com/media/about_us/Unikey_ISO_9001_Certification.pdf | https://www.unikeyic.com/products/buzzer/1710892/27200721.html
1710899 | RS | 49: 2.2127 98: 2.1573 196: 1.994 | RS PRO Piezo Buzzer, TH, 90dB, 30V AC, 41.8 × 16mm | [10 empty] | 60mm*16mm*16mm |  | Through hole mounting |  | -20℃~60℃ | [19 empty] | 540 | https://www.unikeyic.com/media/about_us/Unikey_ISO_9001_Certification.pdf | https://www.unikeyic.com/products/buzzer/1710899/18923579.html
1710910 | RS | 100: 1.8057 200: 1.7605 400: 1.6273 | RS PRO Piezoelectric buzzer, panel mount, 35 (Dia.) x 0.51mm | [10 empty] | 510μm(height) |  | panel mount |  | -20℃~60℃ | [19 empty] | 133 | https://www.unikeyic.com/media/about_us/Unikey_ISO_9001_Certification.pdf | https://www.unikeyic.com/products/buzzer/1710910/22002005.html
1710912 | RS | 36: 11.037 72: 10.7611 144: 10.5954 | RS PRO Magnetic buzzer assembly, Lead installation, 100dBsound level, 25V DC, 33 x 28.9mm | [10 empty] | 33mm*28.9mm*28.9mm |  | wire mounting |  | -20℃~65℃ | [19 empty] | 433 | https://www.unikeyic.com/media/about_us/Unikey_ISO_9001_Certification.pdf | https://www.unikeyic.com/products/buzzer/1710912/20105962.html
1722257 | RS | 200: 0.6019 400: 0.5868 800: 0.5425 | RS PRO Piezo Buzzer Panel Mount 12 × 0.22mm | [10 empty] | 12mm*220μm*220μm |  | panel mount |  | -20℃~60℃ | [19 empty] | 475 | https://www.unikeyic.com/media/about_us/Unikey_ISO_9001_Certification.pdf | https://www.unikeyic.com/products/buzzer/1722257/16910665.html
1739 | Adafruit | 1: 1.0925 | 1V~30V 85dB @ 12V,10cm wire，lead terminal 2.65kHz Flange mounting，panel mount 5.7mm(height) | - | 3.5mA |  | Transducer, Externally Driven | - | 2.65kHz | 0.224" (5.70mm) |  |  | Peak-Peak Signal |  | 1 (Unlimited) |  | Panel Mount, Flange |  |  | Single Tone | -20°C ~ 60°C |  | Bulk | Top | - | 5824413 |  | - | 1.181" Dia (30.00mm) |  |  | 85dB @ 12V, 10cm | Piezo | Wire Leads |  | 12 V | 1 ~ 30V | 59 | https://www.unikeyic.com/media/datasheet/01/59/1f01/01591f0113209b4164f5a3847a990d65.pdf | https://www.unikeyic.com/products/buzzer/1739/14164772.html
1740 | Adafruit | 1: 1.0925 | 9V~40V wire，lead terminal 8kHz wire mounting 2.5mm(height) | - | - |  | Transducer, Externally Driven | - | 8kHz | 0.098" (2.50mm) |  |  | Peak-Peak Signal |  | 1 (Unlimited) |  | Wire Lead |  |  | Single Tone | -20°C ~ 70°C |  | Bulk | Top | - | 7241464 |  | - | 0.551" Dia (14.00mm) |  |  | - | Piezo | Wire Leads |  | 9 V | 9 ~ 40V | 41 | https://www.unikeyic.com/media/datasheet/38/ee/84e8/38/e8b07eaa30b6d8fbef20d9cf5ba9b27d.pdf | https://www.unikeyic.com/products/buzzer/1740/16884858.html
1797433 | RS | 20: 2.8058 40: 2.1883 80: 2.1118 | RS PRO Piezoelectric buzzer, wire mounting, 70dBsound level, 30V, 50 (Dia.) x 2.2mm | [10 empty] | 50mm(Length)*2.2mm(height) |  | wire mounting |  | -20℃~60℃ | [19 empty] | 138 | https://www.unikeyic.com/media/about_us/Unikey_ISO_9001_Certification.pdf | https://www.unikeyic.com/products/buzzer/1797433/19157230.html
1797442 | RS | 2: 7.0342 12: 5.5042 60: 4.441 | RS PRO Piezo Buzzer, Wire Mount, 90dB, 28V DC, 41.8 (Dia.) x 16mm | [10 empty] | 60mm(Length)*16mm(height) |  | wire mounting |  | -20℃~60℃ | [19 empty] | 224 | https://www.unikeyic.com/media/about_us/Unikey_ISO_9001_Certification.pdf | https://www.unikeyic.com/products/buzzer/1797442/30150766.html
1797447 | RS | 1: 8.4652 7: 8.2945 13: 6.505 | RS PRO Piezo Buzzer, TH, 100dB, 45mm (Dia.) × 13.7mm | [10 empty] | 64mm(Length)*13.7mm(height) |  | Through hole mounting |  | -40℃~105℃ | [19 empty] | 5 | https://www.unikeyic.com/media/about_us/Unikey_ISO_9001_Certification.pdf | https://www.unikeyic.com/products/buzzer/1797447/2981305.html
1797448 | RS | 5: 2.9235 25: 2.2922 | RS PRO Piezoelectric buzzer, wire mounting, 70dBsound level, 50 (Dia.) x 2.2mm | [10 empty] | 50mm(Length)*2.2mm(height) |  | wire mounting |  | -20℃~60℃ | [19 empty] | 76 | https://www.unikeyic.com/media/about_us/Unikey_ISO_9001_Certification.pdf | https://www.unikeyic.com/products/buzzer/1797448/17855280.html
1812702 | RS | 400: 3.1977 800: 3.1178 4,000: 2.5659 | RS PRO Piezo Buzzer, Bracket Mount, 86dB, 12Vrms (Cont), 35Vrms (Interm), 62mm × 69.8mm × 18.6mm | [10 empty] | 69.8mm*69.8mm*18.6mm |  | Flange mounting |  | -30℃~85℃ | [16 empty] | Pin |  |  | 564 | https://www.unikeyic.com/media/about_us/Unikey_ISO_9001_Certification.pdf | https://www.unikeyic.com/products/buzzer/1812702/21956262.html
1812704 | RS | 1: 22.4057 125: 16.1258 250: 15.7762 | RS PRO Piezoelectric buzzer, Through hole mounting, 98dBsound level, 15V DC, 36.5 (Dia.) x H23.5mm | [10 empty] | 23.5mm(height) |  | Through hole mounting |  | -30℃~80℃ | [19 empty] | 47 | https://www.unikeyic.com/media/about_us/Unikey_ISO_9001_Certification.pdf | https://www.unikeyic.com/products/buzzer/1812704/32528424.html
1812705 | RS | 1: 37.2073 40: 26.7808 80: 26.2043 | RS PRO Piezoelectric buzzer, Through hole mounting, 81dBsound level, 250V AC/DC, 42.5 (Dia.) x H42.0mm | [10 empty] | 42mm(height) |  | Through hole mounting |  | -30℃~85℃ | [19 empty] | 19 | https://www.unikeyic.com/media/about_us/Unikey_ISO_9001_Certification.pdf | https://www.unikeyic.com/products/buzzer/1812705/11777335.html
1812706 | RS | 5: 5.6396 525: 4.0593 1,050: 3.9727 | RS PRO Piezoelectric buzzer, Screw installation, 73dBsound level, 20V DC, 23.8 (Dia.) x H14.5mm | [10 empty] | 14.5mm(height) |  | Flange mounting |  | -30℃~85℃ | [16 empty] | Terminal blocks |  |  | 148 | https://www.unikeyic.com/media/about_us/Unikey_ISO_9001_Certification.pdf | https://www.unikeyic.com/products/buzzer/1812706/12845254.html
1812707 | RS | 5: 4.4856 625: 3.229 1,250: 3.1596 | RS PRO Piezo Buzzer, TH, 78dB, 20V DC, 23.8(Dia.) x H16.0mm | [10 empty] | 16mm(height) |  | Through hole mounting |  | -30℃~85℃ | [19 empty] | 581 | https://www.unikeyic.com/media/about_us/Unikey_ISO_9001_Certification.pdf | https://www.unikeyic.com/products/buzzer/1812707/30875297.html
1812717 | RS | 2: 5.6803 | RS PRO Piezo Buzzer Screw Mount 81dB 20V DC 41.8 (Dia.) x H16.0mm | [10 empty] | 16mm(height) |  | panel mount |  | -30℃~85℃ | [16 empty] | Terminal blocks |  |  | 116 | https://www.unikeyic.com/media/about_us/Unikey_ISO_9001_Certification.pdf | https://www.unikeyic.com/products/buzzer/1812717/6465207.html
1812729 | RS | 5: 4.2298 1,250: 3.0449 2,500: 2.9793 | RS PRO Piezoelectric buzzer, Screw installation, 83dBsound level, 28V DC, 24.0 (Dia.) x H5.0mm | [10 empty] | 5mm(height) |  | Flange mounting |  | -30℃~85℃ | [16 empty] | Terminal blocks |  |  | 244 | https://www.unikeyic.com/media/about_us/Unikey_ISO_9001_Certification.pdf | https://www.unikeyic.com/products/buzzer/1812729/15590908.html
1812732 | RS | 10: 1.8824 250: 1.4435 500: 1.3258 | RS PRO Piezoelectric buzzer, Through hole mounting, 81dBsound level, 30V, 14.0 (Dia.) x H 4.0mm | [10 empty] | 4mm(height) |  | Through hole mounting |  | -30℃~85℃ | [19 empty] | 225 | https://www.unikeyic.com/media/about_us/Unikey_ISO_9001_Certification.pdf | https://www.unikeyic.com/products/buzzer/1812732/19580441.html
1812735 | RS | 2: 11.0386 176: 7.9988 880: 6.5835 | RS PRO Piezo Buzzer, Screw Mount, 92dB, 250V AC/DC, 41.8mm Dia x H22.0mm | [10 empty] | 22mm(height) |  | Flange mounting |  | -30℃~85℃ | [16 empty] | Terminal blocks |  |  | 47 | https://www.unikeyic.com/media/about_us/Unikey_ISO_9001_Certification.pdf | https://www.unikeyic.com/products/buzzer/1812735/29484483.html
1812737 | RS | 1: 33.4581 100: 24.0857 200: 23.5706 | RS PRO Piezo Buzzer, Screw Mount, 74dB, 28V AC/DC, 42.5(Dia.) × H33.0mm | [10 empty] | 33mm(height) |  | threaded mounting |  | -30℃~85℃ | [19 empty] | 28 | https://www.unikeyic.com/media/about_us/Unikey_ISO_9001_Certification.pdf | https://www.unikeyic.com/products/buzzer/1812737/28911057.html
1812741 | RS | 2: 6.5304 250: 4.7004 500: 4.6001 | RS PRO Piezo Buzzer, SMD, 90dB, 16V DC, 16.9mm × 16.9mm × 7.8mm | [10 empty] | 16.9mm*16.9mm*7.8mm |  | SMD mount |  | -30℃~70℃ | [19 empty] | 13 | https://www.unikeyic.com/media/about_us/Unikey_ISO_9001_Certification.pdf | https://www.unikeyic.com/products/buzzer/1812741/30818763.html
1812748 | RS | 5: 3.8571 250: 3.7724 500: 3.6914 | RS PRO Piezoelectric buzzer, surface mount, 90dBsound level, 15V DC, 17.0 (Dia.) x H6.0mm | [10 empty] | 6mm(height) |  | SMD mount |  | -40℃~85℃ | [19 empty] | 10 | https://www.unikeyic.com/media/about_us/Unikey_ISO_9001_Certification.pdf | https://www.unikeyic.com/products/buzzer/1812748/28236522.html
1812755 | RS | 2: 6.3142 250: 4.5448 500: 4.4478 | RS PRO Piezoelectric buzzer, surface mount, 95dBsound level, 15V DC, 22.0 (Dia.) x H7.0mm | [10 empty] | 7mm(height) |  | SMD mount |  | -40℃~85℃ | [19 empty] | 51 | https://www.unikeyic.com/media/about_us/Unikey_ISO_9001_Certification.pdf | https://www.unikeyic.com/products/buzzer/1812755/17087134.html
1812758 | RS | 1: 36.7118 40: 26.4229 80: 25.8546 | RS PRO Piezoelectric buzzer, Screw installation, 82dBsound level, 250V AC/DC, 42.5 (Dia.) x H42.0mm | [10 empty] | 42mm(height) |  | threaded mounting |  | -30℃~85℃ | [19 empty] | 51 | https://www.unikeyic.com/media/about_us/Unikey_ISO_9001_Certification.pdf | https://www.unikeyic.com/products/buzzer/1812758/4966641.html
1812760 | RS | 2: 3.7955 136: 2.7313 270: 2.6733 | RS PRO Piezoelectric buzzer, Screw installation, 95dBsound level, 150V, 54.5 (Dia.) x H23.0mm | [10 empty] | 23mm(height) |  | threaded mounting |  | -20℃~60℃ | [16 empty] | terminal |  |  | 229 | https://www.unikeyic.com/media/about_us/Unikey_ISO_9001_Certification.pdf | https://www.unikeyic.com/products/buzzer/1812760/26905531.html
1812763 | RS | 2: 8.4309 350: 6.0685 700: 5.9388 | RS PRO Piezo Buzzer, TH, 96dB, 18V DC, 32.0 (Dia.) × H14.7mm | [10 empty] | 14.7mm(height) |  | Through hole mounting |  | -30℃~80℃ | [19 empty] | 216 | https://www.unikeyic.com/media/about_us/Unikey_ISO_9001_Certification.pdf | https://www.unikeyic.com/products/buzzer/1812763/30939175.html
1812766 | RS | 1: 24.3118 135: 17.5001 270: 17.1272 | RS PRO Piezo Buzzer, Screw Mount, 105dB, 16V DC, 54.5mm Dia x H56.0mm | [10 empty] | 56mm(height) |  | threaded mounting |  | -20℃~60℃ | [19 empty] | 8 | https://www.unikeyic.com/media/about_us/Unikey_ISO_9001_Certification.pdf | https://www.unikeyic.com/products/buzzer/1812766/14185451.html
1967657 | RS | 5: 6.3973 250: 4.6049 500: 4.5062 | RS PRO Piezo Buzzer Transducer, Screw installation, 73dBsound level, 20V DC, 23.8 x 14.5mm | [10 empty] | 23.8mm*14.5mm*14.5mm |  | threaded mounting | [21 empty] | 571 | https://www.unikeyic.com/media/about_us/Unikey_ISO_9001_Certification.pdf | https://www.unikeyic.com/products/buzzer/1967657/26124547.html
1967657P | RS | 250: 4.6049 500: 4.5062 | RS PRO Piezo Buzzer Transducer, Screw installation, 73dBsound level, 20V DC, 23.8 x 14.5mm | [10 empty] | 14.5mm(height) |  | threaded mounting |  | 85℃(max) | [19 empty] | 559 | https://www.unikeyic.com/media/about_us/Unikey_ISO_9001_Certification.pdf | https://www.unikeyic.com/products/buzzer/1967657p/243570360.html
2262981 | RS | 1: 15.9876 5: 13.1554 | RS PRO Buzzer, panel mount, 95dBsound level, 20V DC | [12 empty] | panel mount |  | -20℃~60℃ | [19 empty] | 87 | https://www.unikeyic.com/media/about_us/Unikey_ISO_9001_Certification.pdf | https://www.unikeyic.com/products/buzzer/2262981/30765621.html
237912 | RS | 1: 6.1063 10: 6.0153 50: 3.8822 | RS PRO Piezoelectric buzzer, Through hole mounting, 95dBsound level, 20V DC, 31.5 (Dia.) x 14.4mm | [10 empty] | 14.4mm(height) |  | Through hole mounting |  | -30℃~85℃ | [19 empty] | 127 | https://www.unikeyic.com/media/about_us/Unikey_ISO_9001_Certification.pdf | https://www.unikeyic.com/products/buzzer/237912/3630478.html
237940P | RS | 10: 5.3081 50: 3.4268 | RS PRO Piezo Buzzer, TH, 85dB, 20V DC, 23.3(Dia.) × 10.2mm | [10 empty] | 10.2mm(height) |  | Through hole mounting |  | -30℃~85℃ | [19 empty] | 218 | https://www.unikeyic.com/media/about_us/Unikey_ISO_9001_Certification.pdf | https://www.unikeyic.com/products/buzzer/237940p/3573654.html
237956P | RS | 10: 5.1114 25: 4.0179 | RS PRO Piezo Buzzer, TH, 75dB, 20V DC, 23.3(Dia.) × 6.5mm | [10 empty] | 23.3mm*6.5mm*6.5mm |  | Through hole mounting |  | -30℃~85℃ | [19 empty] | 272 | https://www.unikeyic.com/media/about_us/Unikey_ISO_9001_Certification.pdf | https://www.unikeyic.com/products/buzzer/237956p/16862415.html
238000P | RS | 10: 0.6123 50: 0.5103 | RS PRO Piezo Buzzer, SMD, 85dB, 30VAC, 14(Dia.) × 4mm | [10 empty] | 4mm(height) |  | SMD mount |  | -30℃~85℃ | [16 empty] | Terminal blocks |  |  | 25 | https://www.unikeyic.com/media/about_us/Unikey_ISO_9001_Certification.pdf | https://www.unikeyic.com/products/buzzer/238000p/17041191.html
238022 | RS | 1: 2.3144 25: 2.2476 50: 1.7402 100: 1.6734 500: 1.2922 | RS PRO Piezoelectric buzzer, panel mount, 97dBsound level, 50V AC, 44.5 x 30 x 5.1mm | [10 empty] | 44.5mm*30mm*5.1mm |  | panel mount |  | -30℃~85℃ | [16 empty] | electric wire |  |  | 43 | https://www.unikeyic.com/media/about_us/Unikey_ISO_9001_Certification.pdf | https://www.unikeyic.com/products/buzzer/238022/13550031.html
238022P | RS | 25: 2.2476 50: 1.7402 100: 1.6734 500: 1.2922 | RS PRO Piezoelectric buzzer, panel mount, 97dBsound level, 50V AC, 44.5 x 30 x 5.1mm | [10 empty] | 44.5mm*30mm*5.1mm |  | panel mount |  | -30℃~85℃ | [16 empty] | electric wire |  |  | 112 | https://www.unikeyic.com/media/about_us/Unikey_ISO_9001_Certification.pdf | https://www.unikeyic.com/products/buzzer/238022p/3520169.html
238038 | RS | 1: 2.5223 25: 2.3905 50: 1.8797 100: 1.8364 500: 1.418 | RS PRO Piezo Buzzer, TH, 83dB, 20V DC, 24(Dia.) x 17.5mm | [10 empty] | 17.5mm(height) |  | Through hole mounting |  | -20℃~85℃ | [19 empty] | 29 | https://www.unikeyic.com/media/about_us/Unikey_ISO_9001_Certification.pdf | https://www.unikeyic.com/products/buzzer/238038/13499629.html
238038P | RS | 25: 2.3905 50: 1.8797 100: 1.8364 500: 1.418 | RS PRO Piezo Buzzer, TH, 83dB, 20V DC, 24(Dia.) × 17.5mm | [10 empty] | 17.5mm(height) |  | Through hole mounting |  | -20℃~85℃ | [16 empty] | Pin |  |  | 38 | https://www.unikeyic.com/media/about_us/Unikey_ISO_9001_Certification.pdf | https://www.unikeyic.com/products/buzzer/238038p/30135462.html
2700136 | PHOENIX CONTACT | 1: 229.6805 | Phoenix Contact Buzzer, 2tone, 24 V, Black, IP65 | 27001 | [7 empty] | IP65 - Dust Tight, Water Resistant |  |  | Not Applicable | [5 empty] | -30°C ~ 50°C |  | Bulk |  |  |  |  | PSD-S | [9 empty] | 3 | https://www.unikeyic.com/media/datasheet/ee/6c/6bfe/ee6c6bfe85dd9a2eaa76440ea3a7cfce.pdf | https://www.unikeyic.com/products/buzzer/2700136/16143364.html
2700140 | PHOENIX CONTACT | 1: 553.3164 | Voice Output Element, 24 VDC, Up to 15 Sound Sequences, Max 60 Min Play Time, Black | 27001 | [7 empty] | IP65 - Dust Tight, Water Resistant |  |  | Not Applicable | [5 empty] | -20°C ~ 50°C |  | Bulk |  |  | 3604932 |  | PSD-S | [9 empty] | 1 | https://www.unikeyic.com/media/datasheet/42/97/ff86/4297ff861c5c11cb49ba5a2d7a3fcbdc.pdf | https://www.unikeyic.com/products/buzzer/2700140/19036358.html
2700141 | PHOENIX CONTACT | 1: 183.2586 | 、 | 27001 | [7 empty] | IP65 - Dust Tight, Water Resistant |  |  | Not Applicable | [5 empty] | -20°C ~ 50°C |  | Bulk |  |  | 4483575 |  | PSD-S | [9 empty] | 1 | https://www.unikeyic.com/media/datasheet/80/c8/562e/80c8562eaa36855295ecf9558115783d.pdf | https://www.unikeyic.com/products/buzzer/2700141/21836855.html
2825519 | RS | 1: 7.3089 10: 6.5758 25: 4.6388 50: 4.179 100: 3.7629 | RS PRO KSG3606-C magnetic buzzer | [10 empty] | 33.5mm*17mm*15.3mm |  | threaded mounting |  | -30℃~70℃ | [19 empty] | 48 | https://www.unikeyic.com/media/about_us/Unikey_ISO_9001_Certification.pdf | https://www.unikeyic.com/products/buzzer/2825519/995981717.html
2825523 | RS | 1: 7.3089 10: 6.5758 25: 4.6388 50: 4.179 100: 3.7629 | RS PRO KSG8406-C magnetic buzzer | [10 empty] | 23.4mm*16.8mm*15.5mm |  | PCB mounting |  | -20℃~60℃ | [19 empty] | 262 | https://www.unikeyic.com/media/about_us/Unikey_ISO_9001_Certification.pdf | https://www.unikeyic.com/products/buzzer/2825523/996346976.html
31-801.002 | eao | 50: 67.7711 300: 66.1045 500: 64.9935 | EAO Buzzer, 31 Series, 10-26V AC/DC | 31-801 | - |  | Indicator, Internally Driven | - | - | 1.831" (46.50mm) |  | IP40 | DC |  | Not Applicable |  | Surface Mount |  |  | - | - |  | Bulk | Top | - |  |  | 31 | 0.945" L x 0.709" W (24.00mm x 18.00mm) |  |  | - | - | Solder Tabs |  |  |  | 663 | https://www.unikeyic.com/media/datasheet/6e/b7/252d/6e/475bb9b7a29195c3e417bbb1e4f59c7a.pdf | https://www.unikeyic.com/products/buzzer/31-801-002/22541386.html
31-810.005 | eao | 1: 122.1182 5: 122.1182 10: 122.1182 | EAO Buzzer, 31series, 10 → 55 v AC、 10 → 75 v DC | 31-810 | - |  | Indicator, Internally Driven | - | - | 1.831" (46.50mm) |  | IP40 | AC, DC |  | Not Applicable |  | Surface Mount |  |  | - | - |  | Bulk | Top | - |  |  | 31 | 0.945" L x 0.709" W (24.00mm x 18.00mm) |  |  | - | - | Solder Tabs |  |  |  | 7 | https://www.unikeyic.com/media/datasheet/00/9d/dfc3/13/5bc7a3217fd30365f6a8aceb31c0b4b4.pdf | https://www.unikeyic.com/products/buzzer/31-810-005/21393378.html
3SU12006KB101AA0 | SIEMENS | 1: 37.9456 | Siemens Buzzer, SIRIUS ACTseries, 24 V AC/DC |  | 28mA |  | - | - | 2.4kHz | 2.461" (62.50mm) |  | IP20, IP40 | AC, DC |  | Not Applicable |  | Panel Mount |  |  | Single Tone | -25°C ~ 70°C |  | Bulk | Side | - | 14636430 |  | 3SU1 | 1.575" L x 1.181" W (40.00mm x 30.00mm) |  |  | 80dB @ 24V, 10cm | - | Screw Terminals |  | 24 V | - | 100 | https://www.unikeyic.com/media/datasheet/83/0e/9fa6/830e9fa6fd754fff36879c43970a9ec2.pdf | https://www.unikeyic.com/products/buzzer/3su12006kb101aa0/18661370.html
40151 | Littelfuse | 1: 47.6219 10: 37.0604 25: 33.6772 | BUZZER 24V30.9MMX63.2MM BRACKET |  | - |  | Indicator, Internally Driven | - | - | 2.531" (64.30mm) |  | - | DC |  | 1 (Unlimited) |  | Bracket Mount |  |  | - | - |  | Bulk | - | - |  |  | ALARMS | 1.217" L x 2.488" W (30.90mm x 63.20mm) |  |  | - | - | Screw Terminals |  | 24 V | - | 31 | https://www.unikeyic.com/media/datasheet/d0/67/5535/68/3f6956323b2991c62a1083be8b72ba2e.pdf | https://www.unikeyic.com/products/buzzer/40151/16048733.html
457015 | RS | 5: 2.7788 15: 2.7175 25: 2.6586 | RS PRO Piezoelectric buzzer, surface mount, 85dBsound level, 16V, 12.8 x 12.8 x 6.5mm | [10 empty] | 12.8mm*12.8mm*6.5mm |  | SMD mount |  | -20℃~70℃ | [19 empty] | 81 | https://www.unikeyic.com/media/about_us/Unikey_ISO_9001_Certification.pdf | https://www.unikeyic.com/products/buzzer/457015/4110641.html
457037 | RS | 5: 4.0735 15: 4.0119 75: 2.5878 | RS PRO Magnetic buzzer assembly, surface mount, 88dBsound level, 7V DC, 12.8 x 12.8 x 6.5mm | [10 empty] | 12.8mm*12.8mm*6.5mm |  | SMD mount |  | -20℃~70℃ | [19 empty] | 147 | https://www.unikeyic.com/media/about_us/Unikey_ISO_9001_Certification.pdf | https://www.unikeyic.com/products/buzzer/457037/14430640.html
457043 | RS | 5: 11.2563 50: 10.175 100: 9.9203 500: 9.6722 2,500: 7.9604 | RS PRO Piezo Buzzer, Panel Mount, 91dB, 250V AC/DC, 43(Dia.) × 43mm | [10 empty] | 43mm(height) |  | panel mount |  | -20℃~60℃ | [19 empty] | 210 | https://www.unikeyic.com/media/about_us/Unikey_ISO_9001_Certification.pdf | https://www.unikeyic.com/products/buzzer/457043/29573404.html
457059 | RS | 5: 4.8565 | RS PRO Magnetic Buzzer, TH, 75dB, 15V DC, 22.5mm × 17mm × 15.5mm | [10 empty] | 22.5mm*15.5mm*15.5mm |  | Through hole mounting |  | -20℃~60℃ | [19 empty] | 19 | https://www.unikeyic.com/media/about_us/Unikey_ISO_9001_Certification.pdf | https://www.unikeyic.com/products/buzzer/457059/4522835.html
457065 | RS | 5: 2.0698 15: 2.0245 75: 1.3334 | RS PRO Piezoelectric buzzer, Through hole mounting, 75dBsound level, 30V AC, 16.5 (Dia.) x 6.7mm | [10 empty] | 6.7mm(height) |  | Through hole mounting |  | -20℃~70℃ | [19 empty] | 43 | https://www.unikeyic.com/media/about_us/Unikey_ISO_9001_Certification.pdf | https://www.unikeyic.com/products/buzzer/457065/19141709.html
4858869P | RS | 13: 4.7573 65: 3.8357 | RS PRO Piezoelectric buzzer, panel mount, 85dBsound level, 30V DC, 22 (Dia.) x 4.5mm | [10 empty] | 4.5mm(height) |  | panel mount |  | -20℃~60℃ | [19 empty] | 75 | https://www.unikeyic.com/media/about_us/Unikey_ISO_9001_Certification.pdf | https://www.unikeyic.com/products/buzzer/4858869p/25082172.html
511-7620 | RS | 1: 5.4901 25: 4.2373 125: 3.2758 | RS PRO Piezoelectric buzzer, Through hole mounting, 80dBsound level, 16V DC, 13.8 (Dia.) x 11.5mm | [5 empty] | 3.5GHz~4500Hz |  |  |  |  | 7.5mm(height) |  | Through hole mounting |  | -20℃~70℃ | [16 empty] | Pin |  |  | 883 | https://www.unikeyic.com/media/about_us/Unikey_ISO_9001_Certification.pdf | https://www.unikeyic.com/products/buzzer/511-7620/18024957.html
5117620P | RS | 25: 4.2373 125: 3.2758 | RS PRO Piezo Buzzer TH 80dB 16V DC 13.8(Dia.) x 11.5mm | [10 empty] | 11.5mm(height) |  | PCBinstall, Through hole mounting |  | -20℃~70℃ | [16 empty] | PCB |  |  | 1665 | https://www.unikeyic.com/media/about_us/Unikey_ISO_9001_Certification.pdf | https://www.unikeyic.com/products/buzzer/5117620p/31571699.html
5117636 | RS | 1: 4.4526 13: 4.2298 65: 3.1532 | RS PRO Piezoelectric buzzer, panel mount, 90dBsound level, 16V DC, 33 x 23 x 17mm | [10 empty] | 33mm*23mm*17mm |  | panel mount |  | -20℃~60℃ | [19 empty] | 1884 | https://www.unikeyic.com/media/about_us/Unikey_ISO_9001_Certification.pdf | https://www.unikeyic.com/products/buzzer/5117636/3803683.html
5117642 | RS | 1: 4.6586 | RS PRO Piezo Buzzer TH 80dB 16V DC 24(Dia.) × 18mm | [10 empty] | 18mm(height) |  | PCBinstall, Through hole mounting |  | -20℃~70℃ | [16 empty] | PCB |  |  | 167 | https://www.unikeyic.com/media/about_us/Unikey_ISO_9001_Certification.pdf | https://www.unikeyic.com/products/buzzer/5117642/13371379.html
5117642P | RS | 1: 4.0659 10: 3.9011 100: 3.701 500: 3.5205 1,000: 3.3962 | RS PRO Piezo Buzzer TH 80dB 16V DC 24(Dia.) × 18mm | [10 empty] | 18mm(height) |  | PCBinstall, Through hole mounting |  | -20℃~70℃ | [16 empty] | PCB |  |  |  | https://www.unikeyic.com/media/about_us/Unikey_ISO_9001_Certification.pdf | https://www.unikeyic.com/products/buzzer/5117642p/24037202.html
5117664 | RS | 1: 3.9756 25: 3.0661 125: 2.4751 | RS PRO Magnetic buzzer assembly, PCB（A printed circuit board）install, 85dBsound level, 16V DC, 12 (Dia.) x 9.5mm | [10 empty] | 9.5mm(height) |  | PCB mounting |  | -20℃~70℃ | [19 empty] | 337 | https://www.unikeyic.com/media/about_us/Unikey_ISO_9001_Certification.pdf | https://www.unikeyic.com/products/buzzer/5117664/6762616.html
5117664P | RS | 25: 3.0661 125: 2.4751 | RS PRO Magnetic buzzer assembly, PCB（A printed circuit board）install, 85dBsound level, 16V DC, 12 (Dia.) x 9.5mm | [10 empty] | 9.5mm(height) |  | PCB mounting |  | -20℃~70℃ | [19 empty] | 669 | https://www.unikeyic.com/media/about_us/Unikey_ISO_9001_Certification.pdf | https://www.unikeyic.com/products/buzzer/5117664p/32976000.html
5117670 | RS | 1: 3.081 25: 2.4321 125: 1.9586 | RS PRO Piezo Buzzer, TH, 80dB, 20V AC, 13.8 (Dia.) × 6.8mm | [10 empty] | 6.8mm(height) |  | Through hole mounting |  | -20℃~70℃ | [19 empty] | 900 | https://www.unikeyic.com/media/about_us/Unikey_ISO_9001_Certification.pdf | https://www.unikeyic.com/products/buzzer/5117670/27403742.html
5117670P | RS | 25: 2.4321 125: 1.9586 | RS PRO Piezo Buzzer, TH, 80dB, 20V AC, 13.8(Dia.) × 6.8mm | [10 empty] | 6.8mm(height) |  | Through hole mounting |  | -20℃~70℃ | [19 empty] | 866 | https://www.unikeyic.com/media/about_us/Unikey_ISO_9001_Certification.pdf | https://www.unikeyic.com/products/buzzer/5117670p/11763462.html
535-8253P | RS | 1: 2.9158 | RS PRO Piezoelectric buzzer, Through hole mounting, 70dBsound level, 20V DC, 13.7 (Dia.) x 7.6mm | [10 empty] | 7.6mm(height) |  | Through hole mounting |  | -20℃~70℃ | [16 empty] | electric wire |  |  | 247 | https://www.unikeyic.com/media/about_us/Unikey_ISO_9001_Certification.pdf | https://www.unikeyic.com/products/buzzer/535-8253p/17526408.html
5358039 | RS | 1: 3.6173 25: 2.833 50: 2.6949 100: 2.6206 500: 2.0244 | RS PRO Piezo Buzzer, TH, 93dB, 30V AC, 30mm Dia. x 13.5mm | [10 empty] | 13.5mm(height) |  | Through hole mounting |  | -30℃~80℃ | [16 empty] | electric wire |  |  | 615 | https://www.unikeyic.com/media/about_us/Unikey_ISO_9001_Certification.pdf | https://www.unikeyic.com/products/buzzer/5358039/25679058.html
5358039P | RS | 25: 2.833 50: 2.6949 100: 2.6206 500: 2.0244 | RS PRO Piezo Buzzer, TH, 93dB, 30V AC, 30mm Dia. x 13.5mm | [10 empty] | 13.5mm(height) |  | Through hole mounting |  | -30℃~80℃ | [16 empty] | electric wire |  |  | 609 | https://www.unikeyic.com/media/about_us/Unikey_ISO_9001_Certification.pdf | https://www.unikeyic.com/products/buzzer/5358039p/16224094.html
5358051P | RS | 25: 1.9974 50: 1.5498 100: 1.4859 250: 1.4536 | RS PRO Piezoelectric buzzer, Through hole mounting, 90dBsound level, 30V AC, 24 (Dia.) x 6.7mm | [10 empty] | 6.7mm(height) |  | Through hole mounting |  | -30℃~85℃ | [16 empty] | electric wire |  |  | 164 | https://www.unikeyic.com/media/about_us/Unikey_ISO_9001_Certification.pdf | https://www.unikeyic.com/products/buzzer/5358051p/17371025.html
5358073P | RS | 50: 1.4486 | RS PRO Piezo Buzzer, Panel Mount, 92dB, 30V AC, 40 × 29.5 × 5.2mm | [10 empty] | 40mm*29.5mm*5.2mm |  | panel mount |  | -30℃~80℃ | [16 empty] | electric wire |  |  | 1400 | https://www.unikeyic.com/media/about_us/Unikey_ISO_9001_Certification.pdf | https://www.unikeyic.com/products/buzzer/5358073p/30773526.html
5358089 | RS | 5: 2.908 25: 2.2836 50: 2.1772 100: 2.1122 250: 1.9261 | RS PRO Piezoelectric buzzer, Through hole mounting, 83dBsound level, 28V DC, 28.6 (Dia.) x 7.5mm | [10 empty] | 7.5mm(height) |  | Through hole mounting |  | -30℃~85℃ | [16 empty] | electric wire |  |  | 1739 | https://www.unikeyic.com/media/about_us/Unikey_ISO_9001_Certification.pdf | https://www.unikeyic.com/products/buzzer/5358089/6108582.html
5358146 | RS | 5: 3.3861 25: 2.6266 50: 2.4946 100: 2.4414 250: 2.2419 | RS PRO Piezoelectric buzzer, Through hole mounting, 70dBsound level, 16V DC, 13.8 (Dia.) x 7mm | [10 empty] | 7mm(height) |  | Through hole mounting |  | -30℃~85℃ | [16 empty] | electric wire |  |  | 227 | https://www.unikeyic.com/media/about_us/Unikey_ISO_9001_Certification.pdf | https://www.unikeyic.com/products/buzzer/5358146/31300422.html
5358168 | RS | 5: 1.1273 25: 1.0935 50: 1.0598 100: 0.83 500: 0.6694 | RS PRO Piezoelectric buzzer, panel mount, 80dBsound level, 30V AC, 13 (Dia.) x 2.5mm | [10 empty] | 2.5mm(height) |  | panel mount |  | -30℃~85℃ | [16 empty] | electric wire |  |  | 71 | https://www.unikeyic.com/media/about_us/Unikey_ISO_9001_Certification.pdf | https://www.unikeyic.com/products/buzzer/5358168/16444719.html
5358174P | RS | 5: 1.8055 | RS PRO Piezo Buzzer, TH, 80dB, 20V AC, 13.7mm (Dia.) x 7.6mm | [10 empty] | 7.6mm(height) |  | Through hole mounting |  | -20℃~70℃ | [16 empty] | wire |  |  | 971 | https://www.unikeyic.com/media/about_us/Unikey_ISO_9001_Certification.pdf | https://www.unikeyic.com/products/buzzer/5358174p/30132817.html
5358180 | RS | 5: 1.3667 25: 1.3122 50: 1.2573 | RS PRO Piezo Buzzer, TH, 80dB, 30V AC, 14mm Dia. x 6.7mm | [10 empty] | 6.7mm(height) |  | Through hole mounting |  | -30℃~80℃ | [16 empty] | Pin |  |  | 150 | https://www.unikeyic.com/media/about_us/Unikey_ISO_9001_Certification.pdf | https://www.unikeyic.com/products/buzzer/5358180/27000660.html
5358203 | RS | 1: 5.3137 25: 4.1248 50: 3.9172 100: 3.8371 500: 2.9629 | RS PRO Piezoelectric buzzer, Screw installation, 100dBsound level, 100V AC, 44.8 x 23mm | [10 empty] | 64mm*23mm*23mm |  | threaded mounting |  | -40℃~105℃ | [16 empty] | electric wire |  |  | 17 | https://www.unikeyic.com/media/about_us/Unikey_ISO_9001_Certification.pdf | https://www.unikeyic.com/products/buzzer/5358203/25370333.html
5358203P | RS | 25: 4.1248 50: 3.9172 100: 3.8371 500: 2.9629 | RS PRO Piezoelectric buzzer, Screw installation, 100dBsound level, 100V AC, 44.8 x 23mm | [10 empty] | 64mm*23mm*23mm |  | threaded mounting |  | -40℃~105℃ | [16 empty] | electric wire |  |  | 64 | https://www.unikeyic.com/media/about_us/Unikey_ISO_9001_Certification.pdf | https://www.unikeyic.com/products/buzzer/5358203p/5274316.html
5358225 | RS | 1: 2.695 25: 2.5928 50: 1.9956 100: 1.9324 500: 1.4944 | RS PRO Buzzer, TH, 80dB, 20V DC, 24mm Dia. x 9mm | [10 empty] | 9mm(height) |  | Through hole mounting |  | -30℃~85℃ | [16 empty] | electric wire |  |  | 104 | https://www.unikeyic.com/media/about_us/Unikey_ISO_9001_Certification.pdf | https://www.unikeyic.com/products/buzzer/5358225/10823014.html
5358225P | RS | 25: 2.5928 50: 1.9956 100: 1.9324 500: 1.4944 | RS PRO Buzzer, TH, 80dB, 20V DC, 24mm Dia. x 9mm | [10 empty] | 9mm(height) |  | Through hole mounting |  | -30℃~85℃ | [16 empty] | electric wire |  |  | 192 | https://www.unikeyic.com/media/about_us/Unikey_ISO_9001_Certification.pdf | https://www.unikeyic.com/products/buzzer/5358225p/11825994.html
5358231 | RS | 1: 2.8731 25: 2.7877 50: 2.1201 100: 2.075 500: 1.6023 | RS PRO Buzzer, Through hole mounting, 75dBsound level, 20V DC, 23.3 (Dia.) x 10.2mm | [10 empty] | 10.2mm(height) |  | Through hole mounting |  | -30℃~85℃ | [16 empty] | electric wire |  |  | 44 | https://www.unikeyic.com/media/about_us/Unikey_ISO_9001_Certification.pdf | https://www.unikeyic.com/products/buzzer/5358231/16332718.html
5358231P | RS | 25: 2.7877 50: 2.1201 100: 2.075 500: 1.6023 | RS PRO Buzzer, Through hole mounting, 75dBsound level, 20V DC, 23.3 (Dia.) x 10.2mm | [10 empty] | 10.2mm(height) |  | Through hole mounting |  | -30℃~85℃ | [16 empty] | electric wire |  |  | 101 | https://www.unikeyic.com/media/about_us/Unikey_ISO_9001_Certification.pdf | https://www.unikeyic.com/products/buzzer/5358231p/14271496.html
5358253 | RS | 1: 2.9158 | RS PRO Piezoelectric buzzer, Through hole mounting, 70dBsound level, 20V DC, 13.7 (Dia.) x 7.6mm | [10 empty] | 7.6mm(height) |  | Through hole mounting |  | -20℃~70℃ | [16 empty] | electric wire |  |  | 534 | https://www.unikeyic.com/media/about_us/Unikey_ISO_9001_Certification.pdf | https://www.unikeyic.com/products/buzzer/5358253/32790098.html
5358269 | RS | 1: 4.8367 25: 3.6749 50: 3.4224 100: 3.2521 500: 2.8987 | RS PRO Piezo Buzzer, Panel Mount, 82dB, 28V DC, 39.5mm × 28mm × 25.4mm | [10 empty] | 39.5mm*28mm*25.4mm |  | panel mount |  | -30℃~85℃ | [16 empty] | electric wire |  |  | 186 | https://www.unikeyic.com/media/about_us/Unikey_ISO_9001_Certification.pdf | https://www.unikeyic.com/products/buzzer/5358269/8646813.html
5358275 | RS | 1: 3.0624 75: 2.3457 375: 1.8141 | RS PRO Piezoelectric buzzer, panel mount, 85dBsound level, 12V DC, 32 (Dia.) x 13.5mm | [10 empty] | 44mm(Length)*13.5mm(height) |  | panel mount |  | -30℃~85℃ | [16 empty] | electric wire |  |  | 2145 | https://www.unikeyic.com/media/about_us/Unikey_ISO_9001_Certification.pdf | https://www.unikeyic.com/products/buzzer/5358275/12058080.html
5358281 | RS | 1: 4.1686 25: 3.1686 50: 2.951 100: 2.8026 500: 2.5012 | RS PRO Piezo Buzzer, Panel Mount, 92dB, 18V DC, 32mm Dia. x 13.5mm | [10 empty] | 44mm(Length)*13.5mm(height) |  | panel mount |  | -30℃~85℃ | [16 empty] | electric wire |  |  | 71 | https://www.unikeyic.com/media/about_us/Unikey_ISO_9001_Certification.pdf | https://www.unikeyic.com/products/buzzer/5358281/28550412.html
5358297P | RS | 25: 6.7546 50: 6.545 100: 6.0146 500: 4.9491 | RS PRO Piezoelectric buzzer, panel mount, 85dBsound level, 14V DC, 39 x 25.6 x 16mm | [10 empty] | 39mm*25.6mm*16mm |  | panel mount |  | -30℃~85℃ | [16 empty] | electric wire |  |  | 404 | https://www.unikeyic.com/media/about_us/Unikey_ISO_9001_Certification.pdf | https://www.unikeyic.com/products/buzzer/5358297p/11254506.html
5358304 | RS | 1: 3.0717 10: 2.9455 50: 1.9391 | RS PRO Buzzer, Through hole mounting, 79dBsound level, 28V DC, 32 (Dia.) x 14.7mm | [10 empty] | 14.7mm(height) |  | Through hole mounting |  | -30℃~80℃ | [16 empty] | wire |  |  | 23 | https://www.unikeyic.com/media/about_us/Unikey_ISO_9001_Certification.pdf | https://www.unikeyic.com/products/buzzer/5358304/9510771.html
5358310 | RS | 1: 5.8186 5: 5.7499 25: 3.7863 | RS PRO Piezoelectric buzzer, panel mount, 81dBsound level, 28V DC, 60 x 41.8 x 16mm | [10 empty] | 60mm*41.8mm*16mm |  | panel mount |  | -30℃~85℃ | [16 empty] | electric wire |  |  | 1187 | https://www.unikeyic.com/media/about_us/Unikey_ISO_9001_Certification.pdf | https://www.unikeyic.com/products/buzzer/5358310/24842365.html
5358348 | RS | 1: 4.4619 25: 3.4299 125: 2.7662 | RS PRO Buzzer, Through hole mounting, 75dBsound level, 20V DC | [10 empty] | 25mm(Length)*10mm(height) |  | Through hole mounting |  | -30℃~115℃ | [16 empty] | Pin |  |  | 36 | https://www.unikeyic.com/media/about_us/Unikey_ISO_9001_Certification.pdf | https://www.unikeyic.com/products/buzzer/5358348/23298317.html
5358348P | RS | 25: 3.4299 125: 2.7662 | RS PRO Buzzer, Through hole mounting, 75dBsound level, 20V DC | [12 empty] | Through hole mounting |  | -30℃~115℃ | [19 empty] | 135 | https://www.unikeyic.com/media/about_us/Unikey_ISO_9001_Certification.pdf | https://www.unikeyic.com/products/buzzer/5358348p/18940153.html
5358382 | RS | 1: 6.8487 10: 6.6445 25: 5.0492 50: 4.9415 250: 3.8181 | RS PRO Piezoelectric buzzer, panel mount, 88dBsound level, 28V DC, 42.5 x 33mm | [10 empty] | 42.5mm*33mm*33mm |  | panel mount |  | -30℃~85℃ | [16 empty] | electric wire |  |  | 599 | https://www.unikeyic.com/media/about_us/Unikey_ISO_9001_Certification.pdf | https://www.unikeyic.com/products/buzzer/5358382/32676538.html
5358382P | RS | 10: 6.6445 25: 5.0492 50: 4.9415 250: 3.8181 | RS PRO Piezoelectric buzzer, panel mount, 88dBsound level, 28V DC, 42.5 x 33mm | [10 empty] | 42.5mm*33mm*33mm |  | panel mount |  | -30℃~85℃ | [16 empty] | wire |  |  | 1476 | https://www.unikeyic.com/media/about_us/Unikey_ISO_9001_Certification.pdf | https://www.unikeyic.com/products/buzzer/5358382p/14438885.html
5358398P | RS | 10: 12.9039 50: 9.9705 | RS PRO Buzzer, panel mount, 85dBsound level, 28V DC, 36.5 (Dia.) x 23.5mm | [10 empty] | 23.5mm(height) |  | panel mount |  | -30℃~85℃ | [16 empty] | electric wire |  |  | 627 | https://www.unikeyic.com/media/about_us/Unikey_ISO_9001_Certification.pdf | https://www.unikeyic.com/products/buzzer/5358398p/20727873.html
5358405 | RS | 1: 20.5126 10: 15.5988 25: 15.1157 50: 13.8883 250: 11.4295 | RS PRO Piezo Buzzer, Panel Mount, 76dB, 28V DC, 37.8 (Dia.) x 23.5mm | [10 empty] | 23.5mm(height) |  | panel mount |  | -30℃~85℃ | [16 empty] | electric wire |  |  | 106 | https://www.unikeyic.com/media/about_us/Unikey_ISO_9001_Certification.pdf | https://www.unikeyic.com/products/buzzer/5358405/15338105.html
5358499 | RS | 1: 10.7648 10: 8.2673 50: 6.6688 | RS PRO Piezo Buzzer, Panel Mount, 80dB, 28V DC, 42.5mm Dia × 33mm | [10 empty] | 33mm(height) |  | panel mount |  | -30℃~85℃ | [16 empty] | electric wire |  |  | 38 | https://www.unikeyic.com/media/about_us/Unikey_ISO_9001_Certification.pdf | https://www.unikeyic.com/products/buzzer/5358499/20607492.html
5358499P | RS | 10: 8.2673 50: 6.6688 | RS PRO Piezoelectric buzzer, panel mount, 80dBsound level, 28V DC, 42.5 (Dia.) x 33mm | [10 empty] | 33mm(height) |  | panel mount |  | -30℃~85℃ | [16 empty] | electric wire |  |  | 15 | https://www.unikeyic.com/media/about_us/Unikey_ISO_9001_Certification.pdf | https://www.unikeyic.com/products/buzzer/5358499p/13771800.html
61-7100.02 | eao | 1: 80.8064 5: 79.3635 10: 79.3635 | EAO Buzzer, 61series, single tone, 10 → 26 v DC, Black, IP65 | 61-7100 | - |  | Indicator, Internally Driven | - | - | 1.850" (47.00mm) |  | IP65 - Dust Tight, Water Resistant | DC |  | Not Applicable |  | Surface Mount |  |  | - | - |  | Bulk | Top | - | 8735393 |  | 61 | 0.984" Dia (25.00mm) |  |  | - | - | Solder Tabs |  |  |  | 2 | https://www.unikeyic.com/media/datasheet/8b/fd/93d1/8b/1a3dc53400561f2325fb02dbd8ebbf3b.pdf | https://www.unikeyic.com/products/buzzer/61-7100-02/14135814.html
6173031 | RS | 1: 9.5863 13: 7.5027 65: 6.7645 | RS PRO Magnetic Buzzer Assembly Panel Mount 80dB 260VAC 20 × 23mm | [10 empty] | 23mm*23mm*23mm |  | panel mount |  | -20℃~60℃ | [19 empty] | 254 | https://www.unikeyic.com/media/about_us/Unikey_ISO_9001_Certification.pdf | https://www.unikeyic.com/products/buzzer/6173031/9269901.html
6173031P | RS | 13: 7.5027 65: 6.7645 | RS PRO Magnetic Buzzer Assembly Panel Mount 80dB 260VAC 20 × 23mm | [10 empty] | 23mm*23mm*23mm |  | panel mount |  | -20℃~60℃ | [19 empty] | 39 | https://www.unikeyic.com/media/about_us/Unikey_ISO_9001_Certification.pdf | https://www.unikeyic.com/products/buzzer/6173031p/30429530.html
6173047 | RS | 1: 2.0832 13: 1.9979 65: 1.6458 | RS PRO Piezo Buzzer, TH, 85dB, 30V AC, 24mm × 7.5mm | [10 empty] | 24mm*7.5mm*7.5mm |  | Through hole mounting |  | -20℃~60℃ | [19 empty] | 11 | https://www.unikeyic.com/media/about_us/Unikey_ISO_9001_Certification.pdf | https://www.unikeyic.com/products/buzzer/6173047/10294409.html
6173069P | RS | 13: 3.8883 65: 2.8942 | RS PRO Piezoelectric buzzer, Through hole mounting, 95dBsound level, 20V DC, 23.5 x 9.5mm | [10 empty] | 23.5mm*9.5mm*9.5mm |  | PCBinstall, Through hole mounting |  | -20℃~60℃ | [16 empty] | PCB |  |  | 1599 | https://www.unikeyic.com/media/about_us/Unikey_ISO_9001_Certification.pdf | https://www.unikeyic.com/products/buzzer/6173069p/11677473.html
6173075 | RS | 1: 4.4006 13: 4.3022 25: 3.369 | RS PRO Piezo Buzzer, TH, 85dB, 20V DC, 23.8mm × 16mm | [10 empty] | 23.8mm*16mm*16mm |  | PCBinstall, Through hole mounting |  | -20℃~60℃ | [16 empty] | PCB |  |  | 142 | https://www.unikeyic.com/media/about_us/Unikey_ISO_9001_Certification.pdf | https://www.unikeyic.com/products/buzzer/6173075/27721725.html
6221326 | RS | 1: 5.6627 25: 4.3027 50: 4.1733 100: 3.8344 500: 3.1514 | RS PRO Buzzer, surface mount, 83dBsound level, 20V DC, 16.9 x 16.9 x 7.8mm | [10 empty] | 16.9mm*16.9mm*7.8mm |  | SMD mount |  | -30℃~70℃ | [16 empty] | electric wire |  |  | 33 | https://www.unikeyic.com/media/about_us/Unikey_ISO_9001_Certification.pdf | https://www.unikeyic.com/products/buzzer/6221326/14511637.html
6221326P | RS | 25: 4.3027 50: 4.1733 100: 3.8344 500: 3.1514 | RS PRO Buzzer, surface mount, 83dBsound level, 20V DC, 16.9 x 16.9 x 7.8mm | [10 empty] | 16.9mm*16.9mm*7.8mm |  | SMD mount |  | -30℃~70℃ | [16 empty] | electric wire |  |  | 198 | https://www.unikeyic.com/media/about_us/Unikey_ISO_9001_Certification.pdf | https://www.unikeyic.com/products/buzzer/6221326p/3158249.html
6221332 | RS | 1: 3.2443 | RS PRO Piezoelectric buzzer, Through hole mounting, 90dBsound level, 30V AC, 30.2 (Dia.) x 7.5mm | [10 empty] | 7.5mm(height) |  | Through hole mounting |  | -30℃~85℃ | [19 empty] | 390 | https://www.unikeyic.com/media/about_us/Unikey_ISO_9001_Certification.pdf | https://www.unikeyic.com/products/buzzer/6221332/30711250.html
6221332P | RS | 1: 3.2443 | RS PRO Piezoelectric buzzer, Through hole mounting, 90dBsound level, 30V AC, 30.2 (Dia.) x 7.5mm | [10 empty] | 7.5mm(height) |  | Through hole mounting |  | -30℃~85℃ | [19 empty] | 3598 | https://www.unikeyic.com/media/about_us/Unikey_ISO_9001_Certification.pdf | https://www.unikeyic.com/products/buzzer/6221332p/3397561.html
6221354 | RS | 1: 4.1379 25: 4.0254 50: 3.7689 100: 3.6962 500: 3.0418 | RS PRO Buzzer, TH, 85dB, 20V DC, 23.8(Dia.) × 16mm | [10 empty] | 16mm(height) |  | Through hole mounting |  | -30℃~85℃ | [19 empty] | 2 | https://www.unikeyic.com/media/about_us/Unikey_ISO_9001_Certification.pdf | https://www.unikeyic.com/products/buzzer/6221354/14114309.html
6221354P | RS | 25: 4.4934 50: 4.4017 100: 4.1021 250: 4.0735 | RS PRO Buzzer, TH, 85dB, 20V DC, 23.8(Dia.) × 16mm | [10 empty] | 16mm(height) |  | Through hole mounting |  | -30℃~85℃ | [19 empty] | 119 | https://www.unikeyic.com/media/about_us/Unikey_ISO_9001_Certification.pdf | https://www.unikeyic.com/products/buzzer/6221354p/30381563.html
6221360 | RS | 1: 3.1236 5: 3.0865 25: 2.5372 | RS PRO Buzzer, TH, 75dB, 20V DC, 23.3mm Dia. x 10.2mm | [10 empty] | 10.2mm(height) |  | Through hole mounting |  | -30℃~85℃ | [19 empty] | 102 | https://www.unikeyic.com/media/about_us/Unikey_ISO_9001_Certification.pdf | https://www.unikeyic.com/products/buzzer/6221360/2565787.html
6221398 | RS | 1: 7.7173 25: 5.9004 50: 5.7404 100: 5.3739 500: 4.4218 | RS PRO Piezo Buzzer, SMD, 104dB, 13V DC, 49.1mm × 28.9mm | [10 empty] | 49.1mm*28.9mm*28.9mm |  | SMD mount |  | -30℃~85℃ | [19 empty] | 25 | https://www.unikeyic.com/media/about_us/Unikey_ISO_9001_Certification.pdf | https://www.unikeyic.com/products/buzzer/6221398/16779935.html
6221398P | RS | 25: 5.9004 50: 5.7404 100: 5.3739 500: 4.4218 | RS PRO Piezo Buzzer, SMD, 104dB, 13V DC, 49.1mm × 28.9mm | [10 empty] | 49.1mm*28.9mm*28.9mm |  | SMD mount |  | -30℃~85℃ | [19 empty] | 144 | https://www.unikeyic.com/media/about_us/Unikey_ISO_9001_Certification.pdf | https://www.unikeyic.com/products/buzzer/6221398p/27297176.html
6221405P | RS | 10: 5.4678 25: 4.2024 | RS PRO Buzzer, TH, 83dB, 20V DC, 24(Dia.) × 16mm | [10 empty] | 16mm(height) |  | Through hole mounting |  | -30℃~85℃ | [19 empty] | 165 | https://www.unikeyic.com/media/about_us/Unikey_ISO_9001_Certification.pdf | https://www.unikeyic.com/products/buzzer/6221405p/14010150.html
6221427 | RS | 1: 2.435 25: 2.359 50: 1.8322 100: 1.7563 500: 1.3619 | RS PRO Piezo Buzzer, Panel Mount, 108dB, 1V AC, 22.5(Dia.) x 3.2mm | [10 empty] | 3.2mm(height) |  | panel mount |  | -30℃~85℃ | [19 empty] | 37 | https://www.unikeyic.com/media/about_us/Unikey_ISO_9001_Certification.pdf | https://www.unikeyic.com/products/buzzer/6221427/11919712.html
6221427P | RS | 25: 2.359 50: 1.8322 100: 1.7563 500: 1.3619 | RS PRO Piezo Buzzer, Panel Mount, 108dB, 1V AC, 22.5(Dia.) x 3.2mm | [10 empty] | 3.2mm(height) |  | panel mount |  | -30℃~85℃ | [19 empty] | 93 | https://www.unikeyic.com/media/about_us/Unikey_ISO_9001_Certification.pdf | https://www.unikeyic.com/products/buzzer/6221427p/4992545.html
6221433 | RS | 1: 6.1285 25: 4.7219 50: 4.6069 100: 4.2169 500: 3.4711 | RS PRO Magnetic buzzer assembly, PCB（A printed circuit board）install, 77dBsound level, 16V, 23.4 x 17.3 x 15.5mm | [10 empty] | 23.4mm*17.3mm*15.5mm |  | PCB mounting |  | -20℃~60℃ | [19 empty] | 58 | https://www.unikeyic.com/media/about_us/Unikey_ISO_9001_Certification.pdf | https://www.unikeyic.com/products/buzzer/6221433/7401320.html
6221477 | RS | 1: 5.6961 25: 4.3333 50: 4.1965 100: 3.8576 500: 3.176 | RS PRO Buzzer, panel mount, 88dBsound level, 18V DC, 32 (Dia.) x 23mm | [10 empty] | 44mm(Length)*23mm(height) |  | panel mount |  | -20℃~60℃ | [19 empty] | 167 | https://www.unikeyic.com/media/about_us/Unikey_ISO_9001_Certification.pdf | https://www.unikeyic.com/products/buzzer/6221477/22751758.html
6221483 | RS | 1: 14.3135 | RS PRO Buzzer, Screw Mount, 85dB, 28V AC/DC, 42.5mm Dia x 33mm | [10 empty] | 33mm(height) |  | threaded mounting |  | -30℃~85℃ | [19 empty] | 100 | https://www.unikeyic.com/media/about_us/Unikey_ISO_9001_Certification.pdf | https://www.unikeyic.com/products/buzzer/6221483/17895248.html
6221499 | RS | 1: 7.5391 10: 5.9199 50: 4.7742 | RS PRO Piezo Buzzer, Panel Mount, 73dB, 20V DC, 23.8mm Dia x 14.5mm | [10 empty] | 34mm(Length)*14.5mm(height) |  | panel mount |  | -30℃~85℃ | [19 empty] | 3748 | https://www.unikeyic.com/media/about_us/Unikey_ISO_9001_Certification.pdf | https://www.unikeyic.com/products/buzzer/6221499/8050357.html
6221506 | RS | 1: 8.4522 10: 6.5732 50: 5.301 | Piezo Buzzer, Panel Mount, 88dB, 20V DC, 41.8mm × 16mm | [10 empty] | 60mm*16mm*16mm |  | panel mount |  | -30℃~85℃ | [19 empty] | 134 | https://www.unikeyic.com/media/about_us/Unikey_ISO_9001_Certification.pdf | https://www.unikeyic.com/products/buzzer/6221506/6820128.html
6221512 | RS | 1: 7.6393 | RS PRO Buzzer Panel Mount 92dB 20VDC 14.8mm Dia. x 16mm | [10 empty] | 50mm(Length)*16mm(height) |  | panel mount |  | -30℃~85℃ | [19 empty] | 168 | https://www.unikeyic.com/media/about_us/Unikey_ISO_9001_Certification.pdf | https://www.unikeyic.com/products/buzzer/6221512/32313036.html
6221512P | RS | 1: 7.6393 | RS PRO Buzzer, panel mount, 92dBsound level, 20V DC, 14.8 (Dia.) x 16mm | [10 empty] | 50mm(Length)*16mm(height) |  | panel mount |  | -30℃~85℃ | [19 empty] | 2469 | https://www.unikeyic.com/media/about_us/Unikey_ISO_9001_Certification.pdf | https://www.unikeyic.com/products/buzzer/6221512p/6966576.html
6221528 | RS | 1: 20.4681 10: 15.4038 50: 11.9008 | RS PRO Buzzer, Panel Mount, 87dB, 28V DC, 36.5mm × 32mm | [10 empty] | 36.5mm*32mm*32mm |  | panel mount |  | -30℃~85℃ | [19 empty] | 42 | https://www.unikeyic.com/media/about_us/Unikey_ISO_9001_Certification.pdf | https://www.unikeyic.com/products/buzzer/6221528/1253426.html
6221528P | RS | 10: 15.4038 50: 11.9008 | RS PRO Buzzer, panel mount, 87dBsound level, 28V DC, 36.5 x 32mm | [10 empty] | 36.5mm*32mm*32mm |  | panel mount |  | -30℃~85℃ | [19 empty] | 30 | https://www.unikeyic.com/media/about_us/Unikey_ISO_9001_Certification.pdf | https://www.unikeyic.com/products/buzzer/6221528p/25413967.html
6221534 | RS | 1: 16.0971 | RS PRO Buzzer, Panel Mount, 92dB, 28V DC, 36.5mm Dia x 23.5mm | [10 empty] | 23.5mm(height) |  | panel mount |  | -30℃~85℃ | [19 empty] | 144 | https://www.unikeyic.com/media/about_us/Unikey_ISO_9001_Certification.pdf | https://www.unikeyic.com/products/buzzer/6221534/16251766.html
6221534P | RS | 1: 16.0971 | RS PRO Buzzer, Panel Mount, 92dB, 28V DC, 36.5mm Dia x 23.5mm | [10 empty] | 23.5mm(height) |  | panel mount |  | -30℃~85℃ | [19 empty] | 196 | https://www.unikeyic.com/media/about_us/Unikey_ISO_9001_Certification.pdf | https://www.unikeyic.com/products/buzzer/6221534p/24861884.html
6221540P | RS | 1: 9.2039 | RS PRO Buzzer, panel mount, 100dBsound level, 16V DC, 50 x 37.5mm | [10 empty] | 70mm*37.5mm*37.5mm |  | panel mount |  | -30℃~80℃ | [19 empty] | 141 | https://www.unikeyic.com/media/about_us/Unikey_ISO_9001_Certification.pdf | https://www.unikeyic.com/products/buzzer/6221540p/25769048.html
6221556 | RS | 1: 25.6871 10: 19.7967 50: 15.294 | RS PRO Buzzer, panel mount, 92dBsound level, 28V DC, 42.5 (Dia.) x 42.5mm | [10 empty] | 33mm(height) |  | panel mount |  | -30℃~85℃ | [19 empty] | 10 | https://www.unikeyic.com/media/about_us/Unikey_ISO_9001_Certification.pdf | https://www.unikeyic.com/products/buzzer/6221556/23720219.html
6221578P | RS | 25: 3.1226 50: 3.0019 100: 2.9772 500: 2.299 | RS PRO Buzzer, Panel Mount, 85dB, 28V DC, 28(Dia.) × 24.4mm | [10 empty] | 33.5mm(Length)*25.4mm(height) |  | panel mount |  | -30℃~85℃ | [19 empty] | 2732 | https://www.unikeyic.com/media/about_us/Unikey_ISO_9001_Certification.pdf | https://www.unikeyic.com/products/buzzer/6221578p/8442800.html
6221584 | RS | 1: 3.97 25: 3.081 50: 2.9277 100: 2.8651 500: 2.2129 | RS PRO Piezoelectric buzzer, surface mount, 30V AC, 50 (Dia.) x 2.2mm | [10 empty] | 2.2mm(height) |  | SMD mount |  | -20℃~70℃ | [16 empty] | electric wire |  |  | 121 | https://www.unikeyic.com/media/about_us/Unikey_ISO_9001_Certification.pdf | https://www.unikeyic.com/products/buzzer/6221584/31571575.html
6221584P | RS | 25+: 3.081 50+: 2.9277 100+: 2.8651 500+: 2.2129 | RS PRO Piezoelectric buzzer, surface mount, 30V AC, 50 (Dia.) x 2.2mm | [10 empty] | 2.2mm(height) |  | SMD mount |  | -20℃~70℃ | [16 empty] | wire |  |  | 291 | https://www.unikeyic.com/media/about_us/Unikey_ISO_9001_Certification.pdf | https://www.unikeyic.com/products/buzzer/6221584p/22952817.html
7243150 | RS | 2: 3.0522 26: 2.3883 130: 1.9258 | RS PRO Piezo Buzzer, Panel Mount, 88dB, 30V AC, 41mm × 30mm × 5.5mm | [10 empty] | 41mm*30mm*5.5mm |  | panel mount |  | -20℃~60℃ | [19 empty] | 407 | https://www.unikeyic.com/media/about_us/Unikey_ISO_9001_Certification.pdf | https://www.unikeyic.com/products/buzzer/7243150/29532418.html
7243150P | RS | 26: 2.3883 130: 1.9258 | RS PRO Piezo Buzzer, Panel Mount, 88dB, 30V AC, 41mm × 30mm × 5.5mm | [10 empty] | 41mm*30mm*5.5mm |  | panel mount |  | -20℃~60℃ | [19 empty] | 1675 | https://www.unikeyic.com/media/about_us/Unikey_ISO_9001_Certification.pdf | https://www.unikeyic.com/products/buzzer/7243150p/18633071.html
7243156 | RS | 2: 3.2165 50: 2.4664 250: 1.9056 | RS PRO Piezo Buzzer, Panel Mount, 90dB, 30V, 34mm × 24mm × 4mm | [10 empty] | 34mm*24mm*4mm |  | panel mount |  | -20℃~70℃ | [19 empty] | 151 | https://www.unikeyic.com/media/about_us/Unikey_ISO_9001_Certification.pdf | https://www.unikeyic.com/products/buzzer/7243156/11987987.html
7243166 | RS | 2: 1.8959 14: 1.8542 70: 1.2212 | RS PRO Piezo Buzzer, SMD, 30V AC, 35(Dia.) x 0.53mm | [10 empty] | 530μm(height) |  | wire mounting, SMD mount |  | -20℃~60℃ | [16 empty] | wire |  |  | 89 | https://www.unikeyic.com/media/about_us/Unikey_ISO_9001_Certification.pdf | https://www.unikeyic.com/products/buzzer/7243166/25564597.html
7243172P | RS | 1: 10.5273 | RS PRO Piezo Buzzer, Panel Mount, 97dB, 28V DC, 43(Dia.) × 20mm | [10 empty] | 20mm(height) |  | panel mount |  | -20℃~60℃ | [19 empty] | 419 | https://www.unikeyic.com/media/about_us/Unikey_ISO_9001_Certification.pdf | https://www.unikeyic.com/products/buzzer/7243172p/14166441.html
7243175P | RS | 14: 3.699 70: 2.3871 | RS PRO Magnetic buzzer assembly, PCB（A printed circuit board）install, 85dBsound level, 8V DC, 16 (Dia.) x 14mm | [10 empty] | 14mm(height) |  | PCB mounting |  | -20℃~70℃ | [19 empty] | 600 | https://www.unikeyic.com/media/about_us/Unikey_ISO_9001_Certification.pdf | https://www.unikeyic.com/products/buzzer/7243175p/9597143.html
7243181P | RS | 8: 9.3394 40: 7.5316 | RS PRO Piezoelectric buzzer, panel mount, 88dBsound level, 28V DC, 43 (Dia.) x 20mm | [10 empty] | 20mm(height) |  | panel mount |  | -20℃~60℃ | [19 empty] | 202 | https://www.unikeyic.com/media/about_us/Unikey_ISO_9001_Certification.pdf | https://www.unikeyic.com/products/buzzer/7243181p/10770139.html
7243184 | RS | 1: 3.9273 25: 3.075 125: 2.4781 | RS PRO Magnetic buzzer assembly, Flange mounting, 75dBsound level, 15V DC, 33.5 x 17 x 15.5mm | [10 empty] | 33.5mm*15.5mm*15.5mm |  | Flange mounting |  | -10℃~60℃ | [19 empty] | 261 | https://www.unikeyic.com/media/about_us/Unikey_ISO_9001_Certification.pdf | https://www.unikeyic.com/products/buzzer/7243184/18459259.html
7243184P | RS | 25: 3.075 125: 2.4781 | RS PRO Magnetic Buzzer, Flange Mount, 75dB, 15V DC, 33.5mm × 17mm × 15.5mm | [10 empty] | 33.5mm*15.5mm*15.5mm |  | Flange mounting |  | -10℃~60℃ | [19 empty] | 229 | https://www.unikeyic.com/media/about_us/Unikey_ISO_9001_Certification.pdf | https://www.unikeyic.com/products/buzzer/7243184p/5750997.html
754-2025 | RS | 5: 1.3987 50: 1.3427 125: 1.0089 500: 0.9265 2,500: 0.7625 | RS PRO Magnetic buzzer assembly, PCB（A printed circuit board）install, 92dBsound level, 6V, 9 (Dia.) x 4.5mm | [10 empty] | 4.5mm(height) |  | PCB mounting |  | -20℃~70℃ | [19 empty] | 158 | https://www.unikeyic.com/media/about_us/Unikey_ISO_9001_Certification.pdf | https://www.unikeyic.com/products/buzzer/754-2025/14064283.html
754-2025P | RS | 50: 1.3427 125: 1.0089 500: 0.9265 2,500: 0.7625 | RS PRO Magnetic buzzer assembly, PCB（A printed circuit board）install, 92dBsound level, 6V, 9 (Dia.) x 4.5mm | [10 empty] | 4.5mm(height) |  | PCB mounting |  | -20℃~70℃ | [19 empty] | 109 | https://www.unikeyic.com/media/about_us/Unikey_ISO_9001_Certification.pdf | https://www.unikeyic.com/products/buzzer/754-2025p/16040626.html
754-2053P | RS | 50: 2.0226 125: 1.9207 500: 1.7649 2,500: 1.4524 | RS PRO Magnetic buzzer assembly, surface mount, 97dBsound level, 5V, 8.5 x 8.5 x 4mm | [10 empty] | 8.5mm*8.5mm*4mm |  | SMD mount |  | -30℃~70℃ | [19 empty] | 2140 | https://www.unikeyic.com/media/about_us/Unikey_ISO_9001_Certification.pdf | https://www.unikeyic.com/products/buzzer/754-2053p/19330854.html
7541977 | RS | 1: 3.4002 25: 2.6192 100: 2.5042 400: 2.2908 2,000: 1.8837 | RS PRO Piezo Buzzer, SMD, 75dB, 25V AC, 10(Dia.) × 3.1mm | [10 empty] | 3.1mm(height) |  | SMD mount |  | -20℃~70℃ | [19 empty] | 298 | https://www.unikeyic.com/media/about_us/Unikey_ISO_9001_Certification.pdf | https://www.unikeyic.com/products/buzzer/7541977/17142946.html
7541980P | RS | 5: 2.2911 | RS PRO Piezoelectric buzzer, surface mount, 81dBsound level, 25V AC, 12 x 12 x 3mm | [10 empty] | 12mm*12mm*3mm |  | SMD mount |  | -40℃~120℃ | [19 empty] | 213 | https://www.unikeyic.com/media/about_us/Unikey_ISO_9001_Certification.pdf | https://www.unikeyic.com/products/buzzer/7541980p/1355821.html
7541987 | RS | 5: 2.9254 50: 2.2242 125: 2.155 250: 1.9802 500: 1.937 | RS PRO Piezoelectric buzzer, Through hole mounting, 88dBsound level, 30V AC, 22.8 (Dia.) x 13.5mm | [10 empty] | 13.5mm(height) |  | Through hole mounting |  | -30℃~85℃ | [19 empty] | 659 | https://www.unikeyic.com/media/about_us/Unikey_ISO_9001_Certification.pdf | https://www.unikeyic.com/products/buzzer/7541987/16908521.html
7541987P | RS | 50: 2.2019 125: 2.1335 250: 1.9603 500: 1.9176 | RS PRO Piezoelectric buzzer, Through hole mounting, 88dBsound level, 30V AC, 22.8 (Dia.) x 13.5mm | [10 empty] | 13.5mm(height) |  | Through hole mounting |  | -30℃~85℃ | [19 empty] | 666 | https://www.unikeyic.com/media/about_us/Unikey_ISO_9001_Certification.pdf | https://www.unikeyic.com/products/buzzer/7541987p/24503231.html
7541996 | RS | 1: 3.673 10: 3.5765 50: 2.3078 | RS PRO Piezo Buzzer, TH, 86dB, 20V DC, 24.5(Dia.) x 16mm | [10 empty] | 16mm(height) |  | Through hole mounting |  | -30℃~85℃ | [19 empty] | 95 | https://www.unikeyic.com/media/about_us/Unikey_ISO_9001_Certification.pdf | https://www.unikeyic.com/products/buzzer/7541996/9787881.html
7541996P | RS | 10: 3.5765 50: 2.3078 | RS PRO Piezo Buzzer, TH, 86dB, 20V DC, 24.5mm Dia. x 16mm | [10 empty] | 16mm(height) |  | Through hole mounting |  | -30℃~85℃ | [19 empty] | 66 | https://www.unikeyic.com/media/about_us/Unikey_ISO_9001_Certification.pdf | https://www.unikeyic.com/products/buzzer/7541996p/6896261.html
7541999P | RS | 10: 3.5004 25: 2.6608 100: 2.4765 500: 2.2075 | RS PRO Piezo Buzzer, Panel Mount, 85dB, 30V DC, 30mm Dia. x 10mm | [10 empty] | 10mm(height) |  | panel mount |  | -30℃~85℃ | [16 empty] | wire |  |  | 347 | https://www.unikeyic.com/media/about_us/Unikey_ISO_9001_Certification.pdf | https://www.unikeyic.com/products/buzzer/7541999p/18799072.html
7542006 | RS | 1: 3.1608 10: 3.0661 25: 2.3772 100: 2.2802 500: 1.7621 | RS PRO Piezo Buzzer, Panel Mount, 86dB, 28V DC, 33.7mm Dia. x 14.5mm | [10 empty] | 14.5mm(height) |  | panel mount |  | -30℃~85℃ | [16 empty] | Terminal blocks |  |  | 405 | https://www.unikeyic.com/media/about_us/Unikey_ISO_9001_Certification.pdf | https://www.unikeyic.com/products/buzzer/7542006/32627659.html
7542009 | RS | 1: 4.3579 10: 4.2261 25: 3.2784 100: 3.1445 420: 2.8891 | RS PRO Piezo Buzzer, Panel Mount, 96dB, 18V DC, 33.7 (Dia.) x 14.5mm | [10 empty] | 14.5mm(height) |  | panel mount |  | -30℃~85℃ | [16 empty] | Terminal blocks |  |  | 27 | https://www.unikeyic.com/media/about_us/Unikey_ISO_9001_Certification.pdf | https://www.unikeyic.com/products/buzzer/7542009/15133780.html
7542009P | RS | 10: 4.2261 25: 3.2784 100: 3.1445 420: 2.8891 | RS PRO Piezoelectric buzzer, panel mount, 96dBsound level, 18V DC, 33.7 (Dia.) x 14.5mm | [10 empty] | 14.5mm(height) |  | panel mount |  | -30℃~85℃ | [16 empty] | Terminal blocks |  |  | 98 | https://www.unikeyic.com/media/about_us/Unikey_ISO_9001_Certification.pdf | https://www.unikeyic.com/products/buzzer/7542009p/24126183.html
7542019 | RS | 1: 22.4595 10: 17.0829 25: 15.5439 100: 15.2134 500: 12.5223 | RS PRO Piezo Buzzer, Panel Mount, 100dB, 16V DC, 50(Dia.) × 37.5mm | [10 empty] | 37.5mm(height) |  | panel mount |  | -30℃~80℃ | [16 empty] | Terminal blocks |  |  | 232 | https://www.unikeyic.com/media/about_us/Unikey_ISO_9001_Certification.pdf | https://www.unikeyic.com/products/buzzer/7542019/14371957.html
7542021 | RS | 5: 1.8627 50: 1.453 125: 1.3881 500: 1.271 2,500: 1.0461 | RS PRO Magnetic buzzer assembly, PCB（A printed circuit board）install, 92dBsound level, 4V, 9 (Dia.) x 4.5mm | [10 empty] | 9mm(width)*4.5mm(height) |  | PCB mounting |  | -20℃~60℃ | [19 empty] | 171 | https://www.unikeyic.com/media/about_us/Unikey_ISO_9001_Certification.pdf | https://www.unikeyic.com/products/buzzer/7542021/32333118.html
7542021P | RS | 50: 1.453 125: 1.3881 500: 1.271 2,500: 1.0461 | RS PRO Magnetic Buzzers, PCB Mount, 92dB, 4V, 9mm Dia. x 4.5mm | [10 empty] | 9mm(width)*4.5mm(height) |  | PCB mounting |  | -20℃~60℃ | [19 empty] | 3555 | https://www.unikeyic.com/media/about_us/Unikey_ISO_9001_Certification.pdf | https://www.unikeyic.com/products/buzzer/7542021p/9019775.html
7542028P | RS | 50: 2.0083 125: 1.908 500: 1.7477 1,000: 1.7095 | RS PRO Magnetic Buzzler Assembly, PCB Mount, 80dB, 4V, 6.5 (Dia.) × 3.5mm | [10 empty] | 6.6mm(width)*3.5mm(height) |  | PCB mounting |  | -20℃~60℃ | [19 empty] | 2270 | https://www.unikeyic.com/media/about_us/Unikey_ISO_9001_Certification.pdf | https://www.unikeyic.com/products/buzzer/7542028p/3572462.html
7542034 | RS | 5: 2.5565 50: 1.9842 125: 1.8843 500: 1.7316 2,500: 1.425 | RS PRO Magnetic Buzzer, PCB Mount, 87dB, 7V, 9.6mm Dia x 5mm | [10 empty] | 9.6mm(width)*5mm(height) |  | PCB mounting |  | -30℃~70℃ | [19 empty] | 232 | https://www.unikeyic.com/media/about_us/Unikey_ISO_9001_Certification.pdf | https://www.unikeyic.com/products/buzzer/7542034/23794070.html
7542034P | RS | 50: 1.9842 125: 1.8843 500: 1.7316 2,500: 1.425 | RS PRO Magnetic Buzzers, PCB Mount, 87dB, 7V, 9.6 (Dia.) × 5mm | [10 empty] | 9.6mm(width)*5mm(height) |  | PCB mounting |  | -30℃~70℃ | [19 empty] | 935 | https://www.unikeyic.com/media/about_us/Unikey_ISO_9001_Certification.pdf | https://www.unikeyic.com/products/buzzer/7542034p/16900913.html
7542040P | RS | 50: 2.614 125: 2.533 500: 2.328 2,500: 1.916 | RS PRO Magnetic Buzzer Assembly, SMD, 90dB, 4.5V, 10.5 × 10.4 × 2.5mm | [10 empty] | 10.5mm*10.4mm*2.5mm |  | SMD mount |  | -30℃~70℃ | [19 empty] | 245 | https://www.unikeyic.com/media/about_us/Unikey_ISO_9001_Certification.pdf | https://www.unikeyic.com/products/buzzer/7542040p/9172238.html
7542043P | RS | 50: 3.6672 125: 3.3361 500: 3.2648 1,000: 3.194 | RS PRO Magnetic Buzz, SMD, 75dB, 4V, 5 x 5 x 1.9mm | [10 empty] | 5mm*5mm*1.9mm |  | SMD mount |  | -30℃~70℃ | [19 empty] | 5913 | https://www.unikeyic.com/media/about_us/Unikey_ISO_9001_Certification.pdf | https://www.unikeyic.com/products/buzzer/7542043p/33462337.html
7542047P | RS | 5: 3.7484 | RS PRO Magnetic Buzzer, SMD, 75dB, 4V, 5mm × 5mm × 2.5mm | [10 empty] | 5mm*5mm*2.5mm |  | SMD mount |  | -30℃~70℃ | [19 empty] | 970 | https://www.unikeyic.com/media/about_us/Unikey_ISO_9001_Certification.pdf | https://www.unikeyic.com/products/buzzer/7542047p/24432102.html
7542053 | RS | 5: 2.6062 50: 2.0226 125: 1.9207 500: 1.7649 2,500: 1.4524 | RS PRO Magnetic buzzer assembly, surface mount, 97dBsound level, 5V, 8.5 x 8.5 x 4mm | [10 empty] | 8.5mm*8.5mm*4mm |  | SMD mount |  | -30℃~70℃ | [19 empty] | 950 | https://www.unikeyic.com/media/about_us/Unikey_ISO_9001_Certification.pdf | https://www.unikeyic.com/products/buzzer/7542053/28199044.html
7542056P | RS | 50: 2.1757 125: 2.1088 500: 1.937 2,500: 1.5942 | RS PRO Magnetic buzzer assembly, surface mount, 78dBsound level, 4V, 5 x 5 x 3mm | [10 empty] | 5mm*5mm*3mm |  | SMD mount |  | -30℃~70℃ | [19 empty] | 97 | https://www.unikeyic.com/media/about_us/Unikey_ISO_9001_Certification.pdf | https://www.unikeyic.com/products/buzzer/7542056p/5429373.html
7542065 | RS | 5: 2.9477 50: 2.2418 125: 2.1725 500: 1.9958 2,500: 1.6422 | RS PRO Magnetic Buzzers, SMD, 97dB, 5V, 8.5mm × 8.5mm × 3.2mm | [10 empty] | 8.5mm*8.5mm*3.2mm |  | SMD mount |  | -30℃~70℃ | [19 empty] | 14 | https://www.unikeyic.com/media/about_us/Unikey_ISO_9001_Certification.pdf | https://www.unikeyic.com/products/buzzer/7542065/29561993.html
7542071 | RS | 5: 2.4719 50: 1.8988 125: 1.7836 | RS PRO Magnetic buzzer assembly, surface mount, 92dBsound level, 8V, 12.8 x 12.8 x 6.5mm | [10 empty] | 12.8mm*12.8mm*6.5mm |  | SMD mount |  | -30℃~85℃ | [19 empty] | 978 | https://www.unikeyic.com/media/about_us/Unikey_ISO_9001_Certification.pdf | https://www.unikeyic.com/products/buzzer/7542071/19798017.html
7542071P | RS | 50: 3.1273 125: 2.9978 | RS PRO Magnetic buzzer assembly, surface mount, 92dBsound level, 8V, 12.8 x 12.8 x 6.5mm | [10 empty] | 12.8mm*12.8mm*6.5mm |  | SMD mount |  | -30℃~85℃ | [19 empty] | 978 | https://www.unikeyic.com/media/about_us/Unikey_ISO_9001_Certification.pdf | https://www.unikeyic.com/products/buzzer/7542071p/21435645.html
7542078 | RS | 1: 3.1033 10: 3.0104 25: 2.3312 100: 2.238 600: 1.728 | RS PRO Magnetic Buzzer Assembly, SMD, 85dB, 15V, 9.6mm × 9.6mm × 5mm | [10 empty] | 9.6mm*9.6mm*5mm |  | SMD mount |  | -40℃~85℃ | [19 empty] | 222 | https://www.unikeyic.com/media/about_us/Unikey_ISO_9001_Certification.pdf | https://www.unikeyic.com/products/buzzer/7542078/18108376.html
7542078P | RS | 10: 2.9807 25: 2.3073 100: 2.2147 600: 1.7103 | RS PRO Magnetic buzzer assembly, surface mount, 85dBsound level, 15V, 9.6 x 9.6 x 5mm | [10 empty] | 9.6mm*9.6mm*5mm |  | SMD mount |  | -40℃~85℃ | [19 empty] | 220 | https://www.unikeyic.com/media/about_us/Unikey_ISO_9001_Certification.pdf | https://www.unikeyic.com/products/buzzer/7542078p/16041213.html
7542084 | RS | 5: 5.0532 50: 3.863 125: 3.5355 320: 3.4473 1,600: 2.8369 | RS PRO Magnetic Buzzer Assembly, SMD, 94dB, 7V, 12.8mm × 12.8mm × 10mm | [10 empty] | 12.8mm*12.8mm*10mm |  | SMD mount |  | -30℃~70℃ | [19 empty] | 343 | https://www.unikeyic.com/media/about_us/Unikey_ISO_9001_Certification.pdf | https://www.unikeyic.com/products/buzzer/7542084/1587356.html
7542084P | RS | 50: 3.863 125: 3.5355 320: 3.4473 1,600: 2.8369 | RS PRO Magnetic Buzzer Assembly, SMD, 94dB, 7V, 12.8mm × 12.8mm × 10mm | [10 empty] | 12.8mm*12.8mm*10mm |  | SMD mount |  | -30℃~70℃ | [19 empty] | 396 | https://www.unikeyic.com/media/about_us/Unikey_ISO_9001_Certification.pdf | https://www.unikeyic.com/products/buzzer/7542084p/33027174.html
7542087 | RS | 5: 5.1222 50: 3.8956 125: 3.5448 320: 3.4694 640: 3.394 | RS PRO Magnetic buzzer assembly, surface mount, 90dBsound level, 15V, 12.8 x 12.8 x 10mm | [10 empty] | 12.8mm*12.8mm*10mm |  | SMD mount |  | -30℃~70℃ | [19 empty] | 128 | https://www.unikeyic.com/media/about_us/Unikey_ISO_9001_Certification.pdf | https://www.unikeyic.com/products/buzzer/7542087/11272075.html
7675351 | RS | 1: 7.3164 25: 5.5658 100: 5.0611 300: 4.9519 1,500: 4.0749 | RS PRO Piezo Buzzer, SMD, 102dB, 14V DC, 47mm × 39mm × 22.8mm | [10 empty] | 47mm*39mm*22.8mm |  | SMD mount |  | -10℃~60℃ | [19 empty] | 14 | https://www.unikeyic.com/media/about_us/Unikey_ISO_9001_Certification.pdf | https://www.unikeyic.com/products/buzzer/7675351/19847887.html
7675351P | RS | 25: 5.5658 100: 5.0611 300: 4.9519 1,500: 4.0749 | RS PRO Piezo Buzzer, SMD, 102dB, 14V DC, 47mm × 39mm × 22.8mm | [10 empty] | 47mm*39mm*22.8mm |  | SMD mount |  | -10℃~60℃ | [19 empty] | 1212 | https://www.unikeyic.com/media/about_us/Unikey_ISO_9001_Certification.pdf | https://www.unikeyic.com/products/buzzer/7675351p/4521723.html
7675358 | RS | 1: 3.9719 25: 3.7731 100: 3.5475 300: 3.4686 1,500: 2.8564 | RS PRO Buzzer, TH, 95dB, 18V DC, 41.8mm × 16mm | [10 empty] | 60mm*16mm*16mm |  | Through hole mounting |  | -30℃~85℃ | [19 empty] | 3 | https://www.unikeyic.com/media/about_us/Unikey_ISO_9001_Certification.pdf | https://www.unikeyic.com/products/buzzer/7675358/15270363.html
7675358P | RS | 25: 3.8501 100: 3.6596 300: 3.359 1,500: 2.7662 | RS PRO Buzzer, Through hole mounting, 95dBsound level, 18V DC, 41.8 x 16mm | [10 empty] | 60mm*16mm*16mm |  | Through hole mounting |  | -30℃~85℃ | [19 empty] | 361 | https://www.unikeyic.com/media/about_us/Unikey_ISO_9001_Certification.pdf | https://www.unikeyic.com/products/buzzer/7675358p/29035761.html
7675361 | RS | 5: 0.9399 125: 0.7302 500: 0.6938 1,000: 0.6388 5,000: 0.5257 | RS PRO Magnetic Buzzer Assembly, TH, 94dB, 12V, 12mm × 9.5mm | [10 empty] | 12mm*12mm*9.5mm |  | Through hole mounting |  | -30℃~70℃ | [19 empty] | 294 | https://www.unikeyic.com/media/about_us/Unikey_ISO_9001_Certification.pdf | https://www.unikeyic.com/products/buzzer/7675361/17622442.html
7675364 | RS | 5: 0.7123 125: 0.5597 500: 0.5349 1,000: 0.4893 5,000: 0.4027 | RS PRO Magnetic Buzzer, TH Mount, 94dB, 8V AC, 12mm × 9.5mm | [10 empty] | 12mm*9.5mm*9.5mm |  | Through hole mounting |  | -30℃~70℃ | [19 empty] | 383 | https://www.unikeyic.com/media/about_us/Unikey_ISO_9001_Certification.pdf | https://www.unikeyic.com/products/buzzer/7675364/32123668.html
7675370 | RS | 5: 1.9095 | RS PRO Magnetic Buzzer Assembly, TH, 94dB, 12V DC, 12 × 9.5mm | [10 empty] | 12mm*9.5mm*9.5mm |  | Through hole mounting |  | -30℃~70℃ | [19 empty] | 222 | https://www.unikeyic.com/media/about_us/Unikey_ISO_9001_Certification.pdf | https://www.unikeyic.com/products/buzzer/7675370/21674973.html
7675370P | RS | 5: 1.9095 | RS PRO Magnetic Buzzer Assembly, TH, 94dB, 12V DC, 12 × 9.5mm | [10 empty] | 12mm*9.5mm*9.5mm |  | Through hole mounting |  | -30℃~70℃ | [19 empty] | 52 | https://www.unikeyic.com/media/about_us/Unikey_ISO_9001_Certification.pdf | https://www.unikeyic.com/products/buzzer/7675370p/23154473.html
771-6935 | RS | 5: 1.1689 | RS PRO Magnetic Buzzer Assembly, PCB Mount, 88dB, 3V DC, 12 × 9.5mm | [10 empty] | 12mm*12mm*9.5mm |  | PCB mounting |  | -30℃~70℃ | [19 empty] | 178 | https://www.unikeyic.com/media/about_us/Unikey_ISO_9001_Certification.pdf | https://www.unikeyic.com/products/buzzer/771-6935/17131746.html
7716894 | RS | 1: 8.4708 | RS PRO Piezo Buzzer, TH, 91dB, 12V DC, 25 × 22.8mm | [10 empty] | 25mm*22.8mm*22.8mm |  | Through hole mounting |  | -20℃~65℃ | [19 empty] | 412 | https://www.unikeyic.com/media/about_us/Unikey_ISO_9001_Certification.pdf | https://www.unikeyic.com/products/buzzer/7716894/22966583.html
7716901 | RS | 1: 21.2345 10: 16.1473 100: 14.6915 400: 14.376 2,000: 11.8311 | RS PRO Piezoelectric buzzer, panel mount, 80dBsound level, 28V DC, 42.5 x 33mm | [10 empty] | 42.5mm*33mm*33mm |  | panel mount |  | -30℃~85℃ | [19 empty] | 135 | https://www.unikeyic.com/media/about_us/Unikey_ISO_9001_Certification.pdf | https://www.unikeyic.com/products/buzzer/7716901/4883253.html
7716907P | RS | 10: 14.5016 100: 13.193 400: 12.9143 2,000: 10.629 | RS PRO Piezo Buzzer, Panel Mount, 87dB, 28V DC, 42.5 x 33mm | [10 empty] | 42.5mm*33mm*33mm |  | panel mount |  | -30℃~85℃ | [19 empty] | 490 | https://www.unikeyic.com/media/about_us/Unikey_ISO_9001_Certification.pdf | https://www.unikeyic.com/products/buzzer/7716907p/21102830.html
7716910P | RS | 25: 2.1752 100: 1.6632 350: 1.5218 1,750: 1.2529 | RS PRO Piezoelectric buzzer, Through hole mounting, 85dBsound level, 20V AC, 12 x 5.5mm | [10 empty] | 12mm*5.5mm*5.5mm |  | Through hole mounting |  | -20℃~60℃ | [16 empty] | Pin |  |  | 150 | https://www.unikeyic.com/media/about_us/Unikey_ISO_9001_Certification.pdf | https://www.unikeyic.com/products/buzzer/7716910p/13291581.html
7716913 | RS | 5: 2.722 50: 2.0704 250: 1.8835 500: 1.8433 2,500: 1.5171 | RS PRO Piezoelectric buzzer, panel mount, 80dBsound level, 30V, 16.5 x 4mm | [10 empty] | 16.5mm*4mm*4mm |  | panel mount |  | -30℃~85℃ | [19 empty] | 153 | https://www.unikeyic.com/media/about_us/Unikey_ISO_9001_Certification.pdf | https://www.unikeyic.com/products/buzzer/7716913/8268320.html
7716926 | RS | 1: 4.1816 10: 4.0535 100: 3.0761 500: 2.8277 2,500: 2.3264 | RS PRO Piezo Buzzer, Panel Mount, 86dB, 30V AC, 30mm × 9.5mm | [10 empty] | 40mm*9.5mm*9.5mm |  | panel mount |  | -30℃~85℃ | [19 empty] | 190 | https://www.unikeyic.com/media/about_us/Unikey_ISO_9001_Certification.pdf | https://www.unikeyic.com/products/buzzer/7716926/5005900.html
7716932 | RS | 5: 1.6801 50: 1.3051 250: 1.2377 500: 1.1376 1,000: 1.1127 | RS PRO Magnetic buzzer assembly, PCB（A printed circuit board）install, 80dBsound level, 2V AC, 12 (Dia.) x 7.5mm | [10 empty] | 12mm(width)*7.5mm(height) |  | PCB mounting |  | -20℃~60℃ | [19 empty] | 117 | https://www.unikeyic.com/media/about_us/Unikey_ISO_9001_Certification.pdf | https://www.unikeyic.com/products/buzzer/7716932/11812292.html
7716951 | RS | 5: 2.7309 50: 2.1041 250: 1.9258 500: 1.8774 2,500: 1.5452 | RS PRO Magnetic buzzer assembly, PCB（A printed circuit board）install, 94dBsound level, 6V DC, 12 x 9.5mm | [10 empty] | 12mm*12mm*9.5mm |  | PCB mounting |  | -30℃~70℃ | [19 empty] | 72 | https://www.unikeyic.com/media/about_us/Unikey_ISO_9001_Certification.pdf | https://www.unikeyic.com/products/buzzer/7716951/7196454.html
7716951P | RS | 50: 2.1041 250: 1.9258 500: 1.8774 2,500: 1.5452 | RS PRO Magnetic buzzer assembly, PCB（A printed circuit board）install, 94dBsound level, 6V DC, 12 x 9.5mm | [10 empty] | 12mm*12mm*9.5mm |  | PCB mounting |  | -30℃~70℃ | [19 empty] | 643 | https://www.unikeyic.com/media/about_us/Unikey_ISO_9001_Certification.pdf | https://www.unikeyic.com/products/buzzer/7716951p/5215375.html
7716963 | RS | 5: 0.7921 50: 0.761 250: 0.5721 500: 0.5594 | RS PRO Magnetic Buzzers, PCB Mount, 91dB, 2V AC, 12mm x 8.5mm | [10 empty] | 12mm*12mm*8.5mm |  | PCB mounting |  | -20℃~60℃ | [19 empty] | 104 | https://www.unikeyic.com/media/about_us/Unikey_ISO_9001_Certification.pdf | https://www.unikeyic.com/products/buzzer/7716963/3011488.html
7716963P | RS | 50: 0.761 250: 0.5721 500: 0.5594 | RS PRO Magnetic buzzer assembly, PCB（A printed circuit board）install, 91dBsound level, 2V AC, 12 x 8.5mm | [10 empty] | 12mm*12mm*8.5mm |  | PCB mounting |  | -20℃~60℃ | [19 empty] | 97 | https://www.unikeyic.com/media/about_us/Unikey_ISO_9001_Certification.pdf | https://www.unikeyic.com/products/buzzer/7716963p/12315574.html
7716967 | RS | 5: 4.4399 50: 3.377 250: 3.0727 500: 3.008 1,000: 2.9429 | RS PRO Magnetic Buzzer, PCB Mount, 85dB, 8V, 12mm x 9.5mm | [10 empty] | 12mm*9.5mm*9.5mm |  | PCB mounting |  | -40℃~85℃ | [19 empty] | 49 | https://www.unikeyic.com/media/about_us/Unikey_ISO_9001_Certification.pdf | https://www.unikeyic.com/products/buzzer/7716967/11529445.html
7800709 | RS | 1: 20.8058 8: 15.9523 40: 12.3242 | RS PRO Piezo Buzzer, Panel Mount, 98dB, 120V AC/DC, 43mm × 43.5mm | [10 empty] | 43mm*43.5mm*43.5mm |  | threaded mounting, panel mount |  | -20℃~60℃ | [16 empty] | screws |  |  | 8 | https://www.unikeyic.com/media/about_us/Unikey_ISO_9001_Certification.pdf | https://www.unikeyic.com/products/buzzer/7800709/15101950.html
7800743 | RS | 5: 3.0936 15: 3.0253 75: 1.9525 | RS PRO Piezo Buzzer TH 85dB 15V DC 16mm × 11.5mm | [10 empty] | 16mm*11.5mm*11.5mm |  | PCBinstall, Through hole mounting |  | -30℃~70℃ | [16 empty] | PCB |  |  | 33 | https://www.unikeyic.com/media/about_us/Unikey_ISO_9001_Certification.pdf | https://www.unikeyic.com/products/buzzer/7800743/14627747.html
8377840 | RS |  | RS PRO Piezoelectric buzzer, PCB（A printed circuit board）install, 85dBsound level, 8V DC, 35 (Dia.) x 0.51mm | [10 empty] | 5mm(Length)*510μm(height) |  | wire mounting |  | -20℃~60℃ | [20 empty] | https://www.unikeyic.com/media/about_us/Unikey_ISO_9001_Certification.pdf | https://www.unikeyic.com/products/buzzer/8377840/22189572.html
8377844 | RS | 5: 1.376 50: 1.3464 250: 0.8681 | RS PRO Piezo Buzzer, Panel Mount, 30V, 12 x 0.22mm | [10 empty] | 12mm*220μm*220μm |  | panel mount |  | -20℃~60℃ | [19 empty] | 116 | https://www.unikeyic.com/media/about_us/Unikey_ISO_9001_Certification.pdf | https://www.unikeyic.com/products/buzzer/8377844/11175147.html
8377850 | RS | 1: 24.8055 10: 19.0197 50: 14.697 | RS PRO Magnetic Buzzers Assembly Wire Mount ≥105dB 28V DC 43mm × 18mm | [10 empty] | 43mm*18mm*18mm |  | wire mounting |  | -20℃~70℃ | [19 empty] | 24 | https://www.unikeyic.com/media/about_us/Unikey_ISO_9001_Certification.pdf | https://www.unikeyic.com/products/buzzer/8377850/1753029.html
8377850P | RS | 10: 18.8218 50: 14.544 | RS PRO Magnetic Buzzer, Wire Mount, ≥105dB, 28V DC, 43mm × 18mm | [10 empty] | 43mm*18mm*18mm |  | wire mounting |  | -20℃~70℃ | [19 empty] | 14 | https://www.unikeyic.com/media/about_us/Unikey_ISO_9001_Certification.pdf | https://www.unikeyic.com/products/buzzer/8377850p/6270326.html
8377853 | RS | 5: 1.7495 25: 1.7112 50: 1.3396 | RS PRO Piezo Buzzer, Panel Mount, 30V, 35mm Dia. × 0.51mm | [10 empty] | 510μm(height) |  | panel mount |  | -20℃~60℃ | [19 empty] | 136 | https://www.unikeyic.com/media/about_us/Unikey_ISO_9001_Certification.pdf | https://www.unikeyic.com/products/buzzer/8377853/7471756.html
8377856 | RS | 1: 5.6608 250: 4.0735 500: 3.9833 | RS PRO Magnetic Buzzer Assembly, SMD, 75dB, 25V AC, 12 × 12.2 × 3mm | [10 empty] | 12mm*12mm*3mm |  | SMD mount |  | -30℃~70℃ | [19 empty] | 267 | https://www.unikeyic.com/media/about_us/Unikey_ISO_9001_Certification.pdf | https://www.unikeyic.com/products/buzzer/8377856/31117267.html
8377869 | RS | 1: 20.4123 9: 15.6496 45: 12.092 | RS PRO Magnetic Buzzer Assembly, Wire Mount, 100dB, 25V DC, 33mm × 28.9mm | [10 empty] | 33mm*28.9mm*28.9mm |  | wire mounting |  | -20℃~65℃ | [19 empty] | 864 | https://www.unikeyic.com/media/about_us/Unikey_ISO_9001_Certification.pdf | https://www.unikeyic.com/products/buzzer/8377869/7247896.html
855P-B20SE22 | Allen-Bradley | 1: 63.7456 | Allen Bradley Alarm, 855P Series, 240 VAC, Black, IP65 |  |  | 855P-B20SE22 Allen-Bradley | [9 empty] | panel mount |  | -25℃~60℃ | [19 empty] | 4 | https://www.unikeyic.com/media/datasheet/4c/6f/63b0/4c/2b220cc9a6e97dbd4e4107e5aec23ee7.pdf | https://www.unikeyic.com/products/buzzer/855p-b20se22/19027673.html
AB1560B | PUI Audio | 25: 0.8682 50: 0.7779 200: 0.7779 | wire 6kHz 300Ω Flange mounting 210μm(height) | [5 empty] | 6 kHz |  | 300 Ohms |  |  |  | 1 (Unlimited) | [5 empty] | -20°C ~ 80°C |  | Bulk |  |  | 1745417 |  | - | 0.591" Dia (15.00mm) |  |  |  |  | None |  |  |  | 164 | https://www.unikeyic.com/media/datasheet/2d/87/b460/1d/1ff115acf5e32276b6ddcf373006e216.pdf | https://www.unikeyic.com/products/buzzer/ab1560b/723080.html
ABI-003-RC | multicomp | 1: 2.6069 25: 2.3358 50: 2.3358 100: 2.2941 250: 2.2941 500: 2.2941 | Piezo Buzzer, 3VDC/24VDC/12VDC, 15mA, 95dB, 2900-3900Hz, TH Pin | [34 empty] | 9351 | https://www.unikeyic.com/media/about_us/Unikey_ISO_9001_Certification.pdf | https://www.unikeyic.com/products/buzzer/abi-003-rc/27235555.html
ABI-006-RC | multicomp | 10: 2.037 20: 1.9555 40: 1.8252 90: 1.8252 | Piezo Indicator Wire Lead | [34 empty] | 524 | https://www.unikeyic.com/media/about_us/Unikey_ISO_9001_Certification.pdf | https://www.unikeyic.com/products/buzzer/abi-006-rc/30599358.html
ABI-021-RC | multicomp | 1: 2.3401 25: 2.2465 50: 2.0968 100: 2.0593 250: 2.0593 500: 2.0593 | Electromech Buzzer, 6V dc, PCB Pins |  |  | ABI-021-RC multicomp | [7 empty] | 14mm(Length) |  |  |  | -20℃~70℃ | [19 empty] | 2733 | https://www.unikeyic.com/media/datasheet/d8/79/aaba/69/b03c9dc261db31a1605b4b3ca4a855d4.pdf | https://www.unikeyic.com/products/buzzer/abi-021-rc/19520540.html
ABI-042-RC | multicomp | 1: 2.6069 25: 2.3358 50: 2.3358 100: 2.2941 250: 2.2941 500: 2.2941 | INDICATOR, AUDIO; Supply Voltage Min:2V; Supply Voltage Max:3V; Tones:Single; Sound Level SPL:80dB; Transducer Function:Buzzer; Current Rating:20mA; Resonant Frequency:2.3kHz; Transducer Mounting:Through Hole; Product Ra | [34 empty] | 3539 | https://www.unikeyic.com/media/about_us/Unikey_ISO_9001_Certification.pdf | https://www.unikeyic.com/products/buzzer/abi-042-rc/24308873.html
ABT-402-RC | multicomp | 10: 1.7218 20: 1.7218 40: 1.5427 100: 1.5427 | Audio Indicator, Piezo Buzzer |  |  | ABT-402-RC multicomp | [11 empty] | -20℃~70℃ | [19 empty] | 5886 | https://www.unikeyic.com/media/datasheet/4c/62/1cff/4c/ecb26fb1dcb7d45d137124f83a95e8ef.pdf | https://www.unikeyic.com/products/buzzer/abt-402-rc/23564653.html
ACC02 | MALLORY | 10: 2.553 100: 2.1384 250: 2.0952 500: 1.995 1,000: 1.953 2,500: 1.9215 5,000: 1.9005 7,500: 1.89 | screws wire mounting | [11 empty] | Not Applicable | [7 empty] | Bulk |  |  | 1643708 |  | - | [9 empty] | 51 | https://www.unikeyic.com/media/datasheet/18/55/137f/d4/c0cbb8a2222efd68a0c52becbe6f5f85.pdf | https://www.unikeyic.com/products/buzzer/acc02/22812930.html
ADP16B4-0R00240 | Mean-Well USA, Inc. | 1: 20.2716 5: 16.9085 10: 15.674 | 16MM/3A 24V/80DB/BK/INTERMITTENT |  |  | ADP16B4-0R00240 Mean-Well USA, Inc. | [20 empty] | boxed | [10 empty] | 7 | https://www.unikeyic.com/media/datasheet/da/64/bfb3/da64bfb376e9a75b8d445789e4b12e2d.pdf | https://www.unikeyic.com/products/buzzer/adp16b4-0r00240/700758598.html
AE20M-115 | Moflash Signaling | 1: 17.7442 | Moflash Buzzer, AE20M Series, 2 Tones, 115V AC, Black, IP55 |  |  | AE20M-115 Moflash Signaling | [9 empty] | panel mount |  | -20℃~60℃ | [19 empty] | 53 | https://www.unikeyic.com/media/datasheet/e6/c7/b930/e6/57ad83e9a6bde47ed8c09c6c333016c1.pdf | https://www.unikeyic.com/products/buzzer/ae20m-115/14359778.html
AE20M-12 | Moflash Signaling | 1: 18.7404 5: 17.491 10: 17.491 20: 17.1787 50: 17.1787 | Moflash Buzzer, AE20Mseries, 2tone, 12 V, Black, IP55 |  |  | AE20M-12 Moflash Signaling | [9 empty] | panel mount |  | -20℃~60℃ | [19 empty] | 481 | https://www.unikeyic.com/media/datasheet/e6/c7/b930/e6/57ad83e9a6bde47ed8c09c6c333016c1.pdf | https://www.unikeyic.com/products/buzzer/ae20m-12/19794489.html
AE20M-230 | Moflash Signaling | 1: 22.3837 5: 20.8915 10: 20.5184 20: 20.5184 50: 20.5184 | Moflash Buzzer, AE20Mseries, single tone, 230 V, Black, IP55 |  |  | AE20M-230 Moflash Signaling | [9 empty] | panel mount |  | -20℃~60℃ | [19 empty] | 166 | https://www.unikeyic.com/media/datasheet/e6/c7/b930/e6/57ad83e9a6bde47ed8c09c6c333016c1.pdf | https://www.unikeyic.com/products/buzzer/ae20m-230/20196200.html
AE20M-24 | Moflash Signaling | 1: 27.6683 5: 25.8237 10: 25.3626 20: 25.3626 50: 25.3626 | Moflash Buzzer, AE20M Series, Single Tone, 24V, Black, IP55 |  |  | AE20M-24 Moflash Signaling | [9 empty] | panel mount |  | -20℃~60℃ | [19 empty] | 236 | https://www.unikeyic.com/media/datasheet/e6/c7/b930/e6/57ad83e9a6bde47ed8c09c6c333016c1.pdf | https://www.unikeyic.com/products/buzzer/ae20m-24/16776573.html
AE20M-48 | Moflash Signaling | 1: 22.6165 5: 21.1088 10: 20.7318 20: 20.7318 50: 20.7318 | Moflash Buzzer, AE20Mseries, 48 V DC, Black, IP55 |  |  | AE20M-48 Moflash Signaling | [9 empty] | panel mount |  | -20℃~60℃ | [19 empty] | 28 | https://www.unikeyic.com/media/datasheet/e6/c7/b930/e6/57ad83e9a6bde47ed8c09c6c333016c1.pdf | https://www.unikeyic.com/products/buzzer/ae20m-48/17836285.html
AE30M-FT-02 | Moflash Signaling | 1: 22.1044 5: 20.6307 10: 20.2623 20: 20.2623 50: 20.2623 | Moflash Buzzer, AE30Mseries, single tone, 24 V, red, IP34 |  |  | AE30M-FT-02 Moflash Signaling | [9 empty] | panel mount |  | -20℃~60℃ | [19 empty] | 123 | https://www.unikeyic.com/media/datasheet/86/f5/2c4a/86/2a084fe2c7062e80f10b3ca4d0352143.pdf | https://www.unikeyic.com/products/buzzer/ae30m-ft-02/21899928.html
AE30M-TT-01 | Moflash Signaling | 1: 10.2636 15: 9.851 25: 9.4385 | Moflash Buzzer, AE30Mseries, single tone, 12 V DC, Black, IP34 |  |  | AE30M-TT-01 Moflash Signaling | [9 empty] | panel mount |  | -20℃~60℃ | [19 empty] | 17 | https://www.unikeyic.com/media/datasheet/86/f5/2c4a/86/2a084fe2c7062e80f10b3ca4d0352143.pdf | https://www.unikeyic.com/products/buzzer/ae30m-tt-01/17036875.html
AE30M-TT-02 | Moflash Signaling | 1: 10.2636 15: 9.876 25: 9.7135 | Moflash Buzzer, AE30Mseries, single tone, 24V DC, red, IP34 |  |  | AE30M-TT-02 Moflash Signaling | [9 empty] | panel mount |  | -20℃~60℃ | [19 empty] | 65 | https://www.unikeyic.com/media/datasheet/86/f5/2c4a/86/2a084fe2c7062e80f10b3ca4d0352143.pdf | https://www.unikeyic.com/products/buzzer/ae30m-tt-02/20658747.html
AE95-08 | Moflash Signaling | 1: 140.037 | Moflash Buzzer, AE95series, single tone, 110 → 230 v AC / DC, Black, IP65 |  |  | AE95-08 Moflash Signaling | [9 empty] | panel mount |  | -30℃~60℃ | [19 empty] | 4 | https://www.unikeyic.com/media/datasheet/22/d9/e1a8/22/f43ab26230af3c6a4b87b6f26cc95be8.pdf | https://www.unikeyic.com/products/buzzer/ae95-08/16275691.html
AI-1027-TWT-3V-R | PUI Audio | 10: 2.3159 25: 2.2232 50: 2.075 150: 2.075 | 2V~5V 80dB @ 3V，10cm Pin 2.7kHz Through hole mounting 9.5mm*9.5mm*5mm |  | 30mA |  | Indicator, Internally Driven | - | 2.7kHz | 0.217" (5.50mm) |  |  | DC |  | Not Applicable |  | Through Hole |  |  | Single Tone | -20°C ~ 80°C |  | Tray | Top | Washable | 1745428 |  | AI | 0.374" Dia (9.50mm) |  |  | 80dB @ 3V, 10cm | Electromechanical/Magnetic | PC Pins |  | 3 V | 2 ~ 5V | 133 | https://www.unikeyic.com/media/datasheet/2d/87/b460/9b/973325895f46ad0f1261af3a1a04f6ab.pdf | https://www.unikeyic.com/products/buzzer/ai-1027-twt-3v-r/17101217.html
AI-1027-TWT-5V-2-R | PUI Audio | 10: 1.5763 20: 1.5763 40: 1.4123 100: 1.4123 | 3V~7V 82dB @ 5V,10cm 2.73kHz Plugins Through hole mounting 9.6mm*9.6mm*5.0038mm |  | 30mA |  | Indicator, Internally Driven | - | 2.73kHz | 0.217" (5.50mm) |  |  | DC |  | Not Applicable |  | Through Hole |  |  | Single Tone | -20°C ~ 70°C |  | Tray | Top | Washable |  |  | AI | 0.378" Dia (9.60mm) |  |  | 82dB @ 5V, 10cm | Electromechanical/Magnetic | PC Pins |  | 5 V | 3 ~ 7V | 68 | https://www.unikeyic.com/media/datasheet/58/fa/e0b9/58/f905c4a141855a970857fb8fc36e39b0.pdf | https://www.unikeyic.com/products/buzzer/ai-1027-twt-5v-2-r/20284840.html
AI-1027-TWT-5V-HT-R | PUI Audio | 20: 1.2004 40: 1.1524 100: 1.0755 | 3V~6.5V 2.7kHz Plugins 5.5mm(height) |  | 30mA |  | Indicator, Internally Driven |  | 2.7kHz | 0.217" (5.50mm) |  |  | DC |  | Not Applicable |  | Through Hole |  |  | Single Tone | -40°C ~ 85°C |  | Box | Top | Washable |  |  | AI | 0.378" Dia (9.60mm) |  |  | 85dB @ 5V, 10cm | Electromechanical/Magnetic | PC Pins |  | 5 V | 3 ~ 6.5V | 96 | https://www.unikeyic.com/media/about_us/Unikey_ISO_9001_Certification.pdf | https://www.unikeyic.com/products/buzzer/ai-1027-twt-5v-ht-r/5164428.html
AI-1027-TWT-5V-R | PUI Audio | 5: 2.7039 10: 2.7039 25: 2.4227 50: 2.3794 150: 2.3794 | 3V~7V 80dB @ 5V,10cm 2.7kHz Through hole mounting 9.5mm*9.5mm*5.0038mm |  | 30mA |  | Indicator, Internally Driven | - | 2.7kHz | 0.217" (5.50mm) |  |  | DC |  | Not Applicable |  | Through Hole |  |  | Single Tone | -20°C ~ 80°C |  | Tray | Top | Washable |  |  | AI | 0.374" Dia (9.50mm) |  |  | 80dB @ 5V, 10cm | Electromechanical/Magnetic | PC Pins |  | 5 V | 3 ~ 7V | 563 | https://www.unikeyic.com/media/datasheet/2d/87/b460/c9/4dcbe727a52ff28cb46a1078e73c8e69.pdf | https://www.unikeyic.com/products/buzzer/ai-1027-twt-5v-r/17323317.html
AI-1223-TWT-12V-3-R | PUI Audio | 1: 2.9785 10: 2.2655 25: 1.958 50: 1.815 100: 1.5444 300: 1.4148 500: 1.3284 1,000: 1.2528 5,000: 1.1556 | 8V~16V 85dB @ 12V, 10cm 2.3kHz TH 9.5mm H |  | 30mA |  | Indicator, Internally Driven | - | 2.3kHz | 0.382" (9.70mm) |  |  | DC |  | Not Applicable |  | Through Hole |  |  | Single Tone | -20°C ~ 70°C |  | Tray | Top | Washable |  |  | AI | 0.472" Dia (12.00mm) |  |  | 85dB @ 12V, 10cm | Electromechanical/Magnetic | PC Pins |  | 12 V | 8 ~ 16V | 813 | https://www.unikeyic.com/media/datasheet/2d/87/b460/ac/8e89cf93c41c61158207341faa1be24a.pdf | https://www.unikeyic.com/products/buzzer/ai-1223-twt-12v-3-r/14798165.html
AI-1223-TWT-12V-R | PUI Audio | 5: 3.1283 10: 3.1283 20: 2.8029 40: 2.8029 100: 2.8029 | 8V~16V 85dB @ 12V,10cm 2.3kHz Plugins Through hole mounting 12mm*12mm*9.5mm |  | 30mA |  | Indicator, Internally Driven | - | 2.3kHz | 0.382" (9.70mm) |  |  | DC |  | Not Applicable |  | Through Hole |  |  | Single Tone | -20°C ~ 70°C |  | Tray | Top | Washable |  |  | AI | 0.472" Dia (12.00mm) |  |  | 85dB @ 12V, 10cm | Electromechanical/Magnetic | PC Pins |  | 12 V | 8 ~ 16V | 115 | https://www.unikeyic.com/media/datasheet/8a/ce/578f/8a/6af19430a6da07b24d3a5ae6027bfc0d.pdf | https://www.unikeyic.com/products/buzzer/ai-1223-twt-12v-r/22198724.html
AI-1223-TWT-2-R | PUI Audio | 1: 4.2901 10: 3.2688 25: 2.9496 50: 2.7333 | 1.2V~2V 80dB @ 1.5V,10cm 2.3kHz Through hole mounting 12mm*12mm*7.5mm |  | 25mA |  | Indicator, Internally Driven | - | 2.3kHz | 0.303" (7.70mm) |  |  | DC |  | Not Applicable |  | Through Hole |  |  | Single Tone | -25°C ~ 70°C |  | Tray | Top | Washable |  |  | AI | 0.472" Dia (12.00mm) |  |  | 80dB @ 1.5V, 10cm | Electromechanical/Magnetic | PC Pins |  | 1.5 V | 1.2 ~ 2V | 17 | https://www.unikeyic.com/media/datasheet/77/0c/404e/77/8abbb884c0e2d60230b12177a8458b35.pdf | https://www.unikeyic.com/products/buzzer/ai-1223-twt-2-r/19867126.html
AI-1223-TWT-3V-2-R | PUI Audio | 1+: 1.5585 50+: 1.4279 100+: 1.2796 500+: 1.1313 | 2V~4V 82dB @ 3V，10cm Pin 2.3kHz Plugins Through hole mounting 12mm*12mm*7.5mm |  | 30mA |  | Indicator, Internally Driven | - | 2.3kHz | 0.303" (7.70mm) |  |  | DC |  | Not Applicable |  | Through Hole |  |  | Single Tone | -20°C ~ 70°C |  | Tray | Top | Washable | 5011391 |  | AI | 0.472" Dia (12.00mm) |  |  | 82dB @ 3V, 10cm | Electromechanical/Magnetic | PC Pins |  | 3 V | 2 ~ 4V | 1089 | https://www.unikeyic.com/media/datasheet/4c/15/068c/4c/d52f7fb89d768478098fd8478a1e3941.pdf | https://www.unikeyic.com/products/buzzer/ai-1223-twt-3v-2-r/16886204.html
AI-1223-TWT-5V-2-R | PUI Audio | 5: 3.007 10: 3.007 20: 2.8867 40: 2.6943 100: 2.6943 | 3V~7V 85dB @ 5V,10cm 2.3kHz Plugins Through hole mounting 12mm*12mm*7.5mm |  | 30mA |  | Indicator, Internally Driven | - | 2.3kHz | 0.303" (7.70mm) |  |  | DC |  | Not Applicable |  | Through Hole |  |  | Single Tone | -25°C ~ 70°C |  | Tray | Top | Washable |  |  | AI | 0.472" Dia (12.00mm) |  |  | 85dB @ 5V, 10cm | Electromechanical/Magnetic | PC Pins |  | 5 V | 3 ~ 7V | 166 | https://www.unikeyic.com/media/datasheet/2d/87/b460/ba/810c4c241c0229e8017f75f0364b590e.pdf | https://www.unikeyic.com/products/buzzer/ai-1223-twt-5v-2-r/15952353.html
AI-1223-TWT-5V-5-R | PUI Audio | 1: 1.5601 50: 1.3557 100: 1.2372 500: 1.0446 | 4V~7V 85dB @ 5V,10cm 2.3kHz Through hole mounting 12mm*12mm*9.5mm |  | 30mA |  | Indicator, Internally Driven | - | 2.3kHz | 0.382" (9.70mm) |  |  | DC |  | Not Applicable |  | Through Hole |  |  | Single Tone | -20°C ~ 70°C |  | Tray | Top | Washable |  |  | AI | 0.472" Dia (12.00mm) |  |  | 85dB @ 5V, 10cm | Electromechanical/Magnetic | PC Pins |  | 5 V | 4 ~ 7V |  | https://www.unikeyic.com/media/datasheet/55/32/8a72/55/b90c115d92428674930d718da384a0b9.pdf | https://www.unikeyic.com/products/buzzer/ai-1223-twt-5v-5-r/15547905.html
AI-1223-TWT-5V-7 | PUI Audio | 1: 6.2892 10: 4.8184 25: 4.3527 50: 4.0369 100: 3.749 300: 3.3431 500: 3.173 1,000: 2.959 | NDICATOR 5VDC 90DB 2300HZ | [23 empty] | bulk | [10 empty] | 88 | https://www.unikeyic.com/media/about_us/Unikey_ISO_9001_Certification.pdf | https://www.unikeyic.com/products/buzzer/ai-1223-twt-5v-7/681753346.html
AI-1223-TWT-5V-R | PUI Audio | 1: 2.8724 50: 2.7445 100: 2.5961 500: 2.5171 | 3V~7V 85dB @ 5V,10cm 2.3kHz Through hole mounting 12mm*12mm*9.5mm |  | 30mA |  | Indicator, Internally Driven | - | 2.3kHz | 0.382" (9.70mm) |  |  | DC |  | Not Applicable |  | Through Hole |  |  | Single Tone | -40°C ~ 85°C |  | Tray | Top | Washable |  |  | AI | 0.472" Dia (12.00mm) |  |  | 85dB @ 5V, 10cm | Electromechanical/Magnetic | PC Pins |  | 5 V | 3 ~ 7V |  | https://www.unikeyic.com/media/datasheet/2d/87/b460/29/67151906a3f22c2028930571e87430ea.pdf | https://www.unikeyic.com/products/buzzer/ai-1223-twt-5v-r/19045577.html
AI-1433-TWT-R | PUI Audio | 5: 3.1161 10: 3.1161 20: 2.792 40: 2.792 100: 2.792 | 3V~18V 80dB @ 12V,10cm 3.3kHz Through hole mounting 13.8mm*13.8mm*7.5mm |  | 7mA |  | Indicator, Internally Driven | - | 3.3kHz | 0.315" (8.00mm) |  |  | DC |  | Not Applicable |  | Through Hole |  |  | Single Tone | -20°C ~ 70°C |  | Tray | Top | Washable |  |  | AI | 0.543" Dia (13.80mm) |  |  | 80dB @ 12V, 10cm | Piezo | PC Pins |  | 12 V | 3 ~ 18V | 179 | https://www.unikeyic.com/media/datasheet/13/ee/5fdb/13/2a5b2a0acb1173ecfb1d0a790231f91f.pdf | https://www.unikeyic.com/products/buzzer/ai-1433-twt-r/15327792.html
AI-1440-TWT-12V-R | PUI Audio | 100: 2.198 200: 2.1195 300: 2.1038 500: 2.0636 800: 1.9912 | 3V~16V 80dB @ 12V,30cm 4kHz Plugins Through hole mounting 13.8mm*13.8mm*7.5mm |  | 7mA |  | Indicator, Internally Driven | - | 4kHz | 0.315" (8.00mm) |  |  | DC |  | Not Applicable |  | Through Hole |  |  | Single Tone | -20°C ~ 70°C |  | Tray | Top | Washable |  |  | AI | 0.543" Dia (13.80mm) |  |  | 80dB @ 12V, 30cm | Piezo | PC Pins |  | 12 V | 3 ~ 16V | 13800 | https://www.unikeyic.com/media/datasheet/2d/87/b460/1d/ab5ffcff9b38d47f4ca157fab35765d7.pdf | https://www.unikeyic.com/products/buzzer/ai-1440-twt-12v-r/21159504.html
AI-1450-TWT-WP-R | PUI Audio | 1: 9.6444 10: 7.4131 25: 6.7051 50: 6.2245 | 9V~16V 5kHz Plugins 10mm(height) |  | 35mA |  | Indicator, Internally Driven | - | 5kHz | 0.394" (10.00mm) |  | IP67 - Dust Tight, Waterproof | DC |  | Not Applicable |  | Through Hole |  |  | Single Tone | -30°C ~ 85°C |  | Tray | Top | - |  |  | AI | 0.551" Dia (14.00mm) |  |  | 90dB @ 12V, 10cm | Electromechanical/Magnetic | PC Pins |  | 12 V | 9 ~ 16V | 87 | https://www.unikeyic.com/media/about_us/Unikey_ISO_9001_Certification.pdf | https://www.unikeyic.com/products/buzzer/ai-1450-twt-wp-r/27112991.html
AI-1622-TWT-12V-R | PUI Audio | 5: 3.6496 10: 3.6496 20: 3.2701 50: 3.2701 | 8V~15V 85dB @ 12V,10cm 2.2kHz Plugins Through hole mounting 16.002mm*16.002mm*14mm |  | 30mA |  | Indicator, Internally Driven | - | 2.2kHz | 0.559" (14.20mm) |  |  | DC |  | Not Applicable |  | Through Hole |  |  | Single Tone | -20°C ~ 70°C |  | Tray | Top | Washable | 1464759 |  | AI | 0.630" Dia (16.00mm) |  |  | 85dB @ 12V, 10cm | Electromechanical/Magnetic | PC Pins |  | 12 V | 8 ~ 15V | 61 | https://www.unikeyic.com/media/datasheet/7f/50/f61b/7f/ed5c279a04912a416ede75d9f098674f.pdf | https://www.unikeyic.com/products/buzzer/ai-1622-twt-12v-r/20828415.html
AI-1622-TWT-5V-R | PUI Audio | 5: 2.7888 10: 2.7888 20: 2.4987 50: 2.4987 100: 2.4541 250: 2.4541 | 4V~8V 85dB @ 5V, 10cm 2.2kHz TH 16.002mm × 16.002mm × 14mm |  | 30mA |  | Indicator, Internally Driven | - | 2.2kHz | 0.559" (14.20mm) |  |  | DC |  | Not Applicable |  | Through Hole |  |  | Single Tone | -20°C ~ 70°C |  | Tray | Top | Washable | 1464760 |  | AI | 0.630" Dia (16.00mm) |  |  | 85dB @ 5V, 10cm | Electromechanical/Magnetic | PC Pins |  | 5 V | 4 ~ 8V | 542 | https://www.unikeyic.com/media/datasheet/2d/87/b460/98/c5ec75abaab35ff83488e83568a1cbfe.pdf | https://www.unikeyic.com/products/buzzer/ai-1622-twt-5v-r/16866831.html
AI-2304-TF-LW120-12V-R | PUI Audio | 1,000: 3.2658 | 8V~16V 89dB @ 12V, 10cm Wire, Terminal 400Hz Flange Mount, Panel Mount 32mm × 17mm × 15.5mm |  | 30mA |  | Indicator, Internally Driven | - | 400Hz | 0.632" (16.05mm) |  |  | DC |  | Not Applicable |  | Panel Mount, Flange |  |  | Single Tone | -20°C ~ 60°C |  | Tray | Top | - | 1745434 |  | AI | 1.260" L x 0.669" W (32.00mm x 17.00mm) |  |  | 89dB @ 12V, 10cm | Electromechanical/Magnetic | Wire Leads |  | 12 V | 8 ~ 16V | 10000 | https://www.unikeyic.com/media/datasheet/2d/87/b460/ca/cfe1b213847a26e735d1954310fbabf3.pdf | https://www.unikeyic.com/products/buzzer/ai-2304-tf-lw120-12v-r/16748566.html
AI-2304-TF-LW120-5V-R | PUI Audio | 5: 4.7894 10: 4.5978 20: 4.2913 40: 4.2147 100: 4.2147 | 3V~6V 75dB @ 4.5V，10cm wire 400Hz wire mounting，Flange mounting，panel mount 32mm*17mm*15.5mm |  | 20mA |  | Indicator, Internally Driven | - | 400Hz | 0.632" (16.05mm) |  |  | DC |  | Not Applicable |  | Panel Mount, Flange |  |  | Single Tone | -10°C ~ 60°C |  | Tray | Top | - |  |  | AI | 1.260" L x 0.669" W (32.00mm x 17.00mm) |  |  | 75dB @ 4.5V, 10cm | Electromechanical/Magnetic | Wire Leads |  | 4.5 V | 3 ~ 6V | 132 | https://www.unikeyic.com/media/datasheet/77/78/4267/77/e3f13388f7f124992a9a69cbf9cbdde1.pdf | https://www.unikeyic.com/products/buzzer/ai-2304-tf-lw120-5v-r/13962383.html
AI-2304-TT-24V-R | PUI Audio | 64: 4.2343 128: 3.9349 256: 3.6612 512: 3.4109 1,024: 3.186 | 15V~27V 81dB @ 24V,10cm 400Hz Plugins Through hole mounting 22.5mm*17mm*14mm |  | 30mA |  | Indicator, Internally Driven | - | 400Hz | 0.559" (14.20mm) |  |  | DC |  | Not Applicable |  | Through Hole |  |  | Single Tone | -10°C ~ 60°C |  | Tray | Top | - | 1745439 |  | AI | 0.886" L x 0.669" W (22.50mm x 17.00mm) |  |  | 81dB @ 24V, 10cm | Electromechanical/Magnetic | PC Pins |  | 24 V | 15 ~ 27V | 69 | https://www.unikeyic.com/media/datasheet/2d/87/b460/8a/0d66514dcbb66caa6c1339e58b379529.pdf | https://www.unikeyic.com/products/buzzer/ai-2304-tt-24v-r/16274390.html
AI-2331-TWT-R | PUI Audio | 5: 3.8073 10: 3.8073 20: 3.4113 50: 3.4113 | 3V~20V 85dB @ 12V,10cm 3.1kHz Through hole mounting 23.4mm*23.4mm*9.7028mm |  | 15mA |  | Indicator, Internally Driven | - | 3.1kHz | 0.402" (10.20mm) |  |  | DC |  | Not Applicable |  | Through Hole |  |  | Single Tone | -20°C ~ 60°C |  | Tray | Top | - | 1464764 |  | AI | 0.921" Dia (23.40mm) |  |  | 85dB @ 12V, 10cm | Piezo | PC Pins |  | 12 V | 3 ~ 20V | 199 | https://www.unikeyic.com/media/datasheet/2d/87/b460/42/6a3545178dd807dcbdbdb8f760e43786.pdf | https://www.unikeyic.com/products/buzzer/ai-2331-twt-r/22027919.html
AI-2337-TF-LW115-R | PUI Audio | 5: 4.3771 10: 4.202 20: 3.9219 50: 3.9219 | 3V~16V 100dB @ 12V,10cm wire，lead terminal 3.7kHz Flange mounting，panel mount 33mm*23.0124mm*17mm |  | 8mA |  | Indicator, Internally Driven | - | 3.7kHz | 0.689" (17.50mm) |  |  | DC |  | Not Applicable |  | Panel Mount, Flange |  |  | Single Tone | -20°C ~ 60°C |  | Tray | Top | - | 1745443 |  | AI | 0.906" Dia (23.00mm) |  |  | 100dB @ 12V, 10cm | Piezo | Wire Leads |  | 12 V | 3 ~ 16V | 124 | https://www.unikeyic.com/media/datasheet/2d/87/b460/78/26df0d5791caab181aa323437182fdd3.pdf | https://www.unikeyic.com/products/buzzer/ai-2337-tf-lw115-r/22229544.html
AI-2429-TT-12V-R | PUI Audio | 5: 3.7951 10: 3.7951 20: 3.4004 50: 3.4004 | 3V~20V 95dB @ 12V，10cm Pin 2.9kHz Through hole mounting 23.8mm*23.8mm*16mm |  | 8mA |  | Indicator, Internally Driven | - | 2.9kHz | 0.650" (16.50mm) |  |  | DC |  | Not Applicable |  | Through Hole |  |  | Single Tone | -20°C ~ 70°C |  | Tray | Top | - |  |  | AI | 0.937" Dia (23.80mm) |  |  | 95dB @ 12V, 10cm | Piezo | PC Pins |  | 12 V | 3 ~ 20V | 96 | https://www.unikeyic.com/media/datasheet/33/69/424e/33/ef94f83a8d2e9cb9fa4b1861a6ef694a.pdf | https://www.unikeyic.com/products/buzzer/ai-2429-tt-12v-r/17960451.html
AI-2429-TWT-12V-2-R | PUI Audio | 50: 2.884 100: 2.781 150: 2.7604 200: 2.747 350: 2.62 | 3V~20V 100dB @ 12V,10cm 2.9kHz Plugins Through hole mounting 23.8mm*23.8mm*16.002mm |  | 8mA |  | Indicator, Internally Driven | - | 2.9kHz | 0.650" (16.50mm) |  |  | DC |  | Not Applicable |  | Through Hole |  |  | Single Tone | -20°C ~ 70°C |  | Tray | Top | Washable |  |  | AI | 0.937" Dia (23.80mm) |  |  | 100dB @ 12V, 10cm | Electromechanical/Magnetic | PC Pins |  | 12 V | 3 ~ 20V | 500 | https://www.unikeyic.com/media/datasheet/2d/87/b460/c8/8c63b17f2fced1bf4c05886aaf6a9e49.pdf | https://www.unikeyic.com/products/buzzer/ai-2429-twt-12v-2-r/17322095.html
AI-2429-TWT-12V-3-R | PUI Audio | 5: 4.2438 10: 4.074 20: 3.8024 50: 3.8024 | 3V~20V 95dB @ 12V,10cm 2.9kHz Plugins Through hole mounting 23.8mm*23.8mm*16mm |  | 8mA |  | Indicator, Internally Driven | - | 2.9kHz | 0.650" (16.50mm) |  |  | DC |  | Not Applicable |  | Through Hole |  |  | Single Tone | -20°C ~ 70°C |  | Tray | Top | Washable |  |  | AI | 0.937" Dia (23.80mm) |  |  | 95dB @ 12V, 10cm | Piezo | PC Pins |  | 12 V | 3 ~ 20V | 142 | https://www.unikeyic.com/media/datasheet/2d/87/b460/14/3737b71984badc5dfdeacc7e77cdd485.pdf | https://www.unikeyic.com/products/buzzer/ai-2429-twt-12v-3-r/15438144.html
AI-2429-TWT-5V-R | PUI Audio | 10: 2.2795 20: 2.1883 50: 2.1883 | 3V~16V 98dB @ 5V,10cm 3kHz Through hole mounting 24mm*24mm*24mm |  | 25mA |  | Indicator, Internally Driven |  | 3kHz | 0.642" (16.30mm) |  |  | DC |  | Not Applicable |  | Through Hole |  |  | Single Tone | -30°C ~ 75°C |  | Box | Top | Washable | 13165946 |  | AI | 0.945" Dia (24.00mm) |  |  | 98dB @ 5V, 10cm | Piezo | PC Pins |  | 5 V | 3 ~ 16V | 200 | https://www.unikeyic.com/media/about_us/Unikey_ISO_9001_Certification.pdf | https://www.unikeyic.com/products/buzzer/ai-2429-twt-5v-r/19228708.html
AI-2429-TWT-R | PUI Audio | 1: 4.1767 50: 3.9123 100: 3.5948 500: 3.4989 1,000: 3.4123 | 3V~20V 100dB @ 12V,10cm 2.9kHz Plugins Through hole mounting 23.8mm*23.8mm*16mm |  | 8mA |  | Indicator, Internally Driven | - | 2.9kHz | 0.650" (16.50mm) |  |  | DC |  | Not Applicable |  | Through Hole |  |  | Single Tone | -20°C ~ 70°C |  | Tray | Top | Washable |  |  | AI | 0.937" Dia (23.80mm) |  |  | 100dB @ 12V, 10cm | Piezo | PC Pins |  | 12 V | 3 ~ 20V |  | https://www.unikeyic.com/media/datasheet/53/9a/83ed/53/5599aec5fa3771e39e39038f9b8bba55.pdf | https://www.unikeyic.com/products/buzzer/ai-2429-twt-r/19542849.html
AI-2437-TWT-R | PUI Audio | 50: 3.1348 | 3V~16V 100dB @ 12V,10cm 3.7kHz Plugins Through hole mounting 24.003mm*24.003mm*18.0086mm |  | 8mA |  | Indicator, Internally Driven | - | 3.7kHz | 0.728" (18.50mm) |  |  | DC |  | Not Applicable |  | Through Hole |  |  | Single Tone | -20°C ~ 60°C |  | Tray | Top | Washable | 1464768 |  | AI | 0.945" Dia (24.00mm) |  |  | 100dB @ 12V, 10cm | Piezo | PC Pins |  | 12 V | 3 ~ 16V | 50 | https://www.unikeyic.com/media/datasheet/2d/87/b460/70/9b86ae5e97a8eac5e06751e947ee6316.pdf | https://www.unikeyic.com/products/buzzer/ai-2437-twt-r/16990660.html
AI-2604-TF-LW120-12V | PUI Audio | 5: 4.5348 10: 4.3534 20: 4.0631 40: 3.9906 100: 3.9906 | INDICATOR, EMECH, CONT, 79DBA, 400HZ; | [34 empty] | 96 | https://www.unikeyic.com/media/about_us/Unikey_ISO_9001_Certification.pdf | https://www.unikeyic.com/products/buzzer/ai-2604-tf-lw120-12v/95896295.html
AI-2604-TF-LW120-24V | PUI Audio | 100: 3.3027 | INDICATOR, EMECH, CONT, 82DBA, 400HZ; | [34 empty] | 196 | https://www.unikeyic.com/media/about_us/Unikey_ISO_9001_Certification.pdf | https://www.unikeyic.com/products/buzzer/ai-2604-tf-lw120-24v/90924263.html
AI-2604-TT-R | PUI Audio | 30: 3.8124 120: 3.4884 270: 3.024 510: 2.7615 1,020: 2.751 2,520: 2.7405 5,010: 2.73 7,500: 2.7195 | 8V~16V 95dB @ 12V,10cm 400Hz Plugins,D26xL26mm Through hole mounting 26mm*26mm*19.7mm |  | 50mA |  | Indicator, Internally Driven | - | 400Hz | 0.795" (20.20mm) |  |  | DC |  | Not Applicable |  | Through Hole |  |  | Single Tone | -20°C ~ 60°C |  | Tray | Top | - | 1745451 |  | AI | 1.024" L x 1.024" W (26.00mm x 26.00mm) |  |  | 95dB @ 12V, 10cm | Electromechanical/Magnetic | PC Pins |  | 12 V | 8 ~ 16V | 300 | https://www.unikeyic.com/media/datasheet/5d/51/f106/5d/6e0c022b3ea063d652db7eb923878398.pdf | https://www.unikeyic.com/products/buzzer/ai-2604-tt-r/15100178.html
AI-2628-TF-LW100-WP-R | PUI Audio | 1: 12.028 5: 11.5469 10: 10.7771 25: 10.5846 50: 10.3922 140: 10.3922 | 6V~14V 2.8kHz Embedded mounting 16.5mm(height) |  | 35mA |  | Indicator, Internally Driven | - | 2.8kHz | 0.650" (16.50mm) |  | IP67 - Dust Tight, Waterproof | DC |  | Not Applicable |  | Panel Mount, Flange |  |  | Single Tone | -30°C ~ 85°C |  | Tray | Top | - |  |  | AI | 1.008" Dia (25.60mm) |  |  | 85dB @ 12V, 30cm | Piezo | Wire Leads |  | 12 V | 6 ~ 14V | 138 | https://www.unikeyic.com/media/about_us/Unikey_ISO_9001_Certification.pdf | https://www.unikeyic.com/products/buzzer/ai-2628-tf-lw100-wp-r/14690548.html
AI-2835-TF-LW150-3-R | PUI Audio | 3: 6.7658 5: 6.7658 10: 6.0621 20: 6.0621 50: 6.0621 | Sensor 3V~28V 100dB @12V 10cm Wire Lead Terminals 3.5kHz Flange/Panels Mount 39.5mm × 28mm × 25mm |  | 10mA |  | Indicator, Internally Driven | - | 3.5kHz | 1.004" (25.50mm) |  |  | DC |  | Not Applicable |  | Panel Mount, Flange |  |  | Single Tone | -20°C ~ 60°C |  | Bulk | Top | - | 1745453 |  | AI | 1.102" Dia (28.00mm) |  |  | 100dB @ 12V, 10cm | Piezo | Wire Leads |  | 12 V | 3 ~ 28V | 89 | https://www.unikeyic.com/media/datasheet/2d/87/b460/a2/a7679558105c2f32a6916793dc73f34b.pdf | https://www.unikeyic.com/products/buzzer/ai-2835-tf-lw150-3-r/14397871.html
AI-3018-TWT-R | PUI Audio | 5: 3.8194 10: 3.6666 25: 3.4222 50: 3.3611 140: 3.3611 | 3V~28V 87dB @ 12V,10cm 1.8kHz Through hole mounting 30mm*30mm*17.5006mm |  | 18mA |  | Indicator, Internally Driven | - | 1.8kHz | 0.709" (18.00mm) |  |  | DC |  | Not Applicable |  | Through Hole |  |  | Single Tone | -30°C ~ 80°C |  | Bulk | Top | Washable |  |  | AI | 1.181" Dia (30.00mm) |  |  | 87dB @ 12V, 10cm | Piezo | PC Pins |  | 12 V | 3 ~ 28V | 297 | https://www.unikeyic.com/media/datasheet/2d/87/b460/1a/e5c5093595024a3548de59c90948b624.pdf | https://www.unikeyic.com/products/buzzer/ai-3018-twt-r/16687016.html
AI-3035-TT-12V-R | PUI Audio | 1: 2.9046 10: 2.6188 100: 1.8888 500: 1.6447 1,000: 1.3359 | 3V~20V 110dB @ 12V,10cm 3.5kHz Plugins Through hole mounting 30.2mm*30.2mm*30.2mm |  | 12mA |  | Indicator, Internally Driven | - | 3.5kHz | 0.768" (19.50mm) |  | - | DC |  | Not Applicable |  | Through Hole |  |  | Single Tone | -40°C ~ 85°C |  | Tray | Top | - | 9083403 |  | AI | 1.189" Dia (30.20mm) |  |  | 110dB @ 12V, 10cm | Piezo | PC Pins |  | 12 V | 3 ~ 20V | 2362 | https://www.unikeyic.com/media/datasheet/b9/6f/137e/b96f137e49630f6143886f4fe8bf2381.pdf | https://www.unikeyic.com/products/buzzer/ai-3035-tt-12v-r/20114848.html
AI-3035-TWT-3V-R | PUI Audio | 5: 3.2374 10: 3.2374 20: 2.9007 50: 2.9007 | 2V~5V 100dB @ 3V,10cm 3.5kHz Plugins Through hole mounting 30mm*30mm*20mm |  | 9mA |  | Indicator, Internally Driven | - | 3.5kHz | 0.780" (19.80mm) |  |  | DC |  | Not Applicable |  | Through Hole |  |  | Single Tone | -20°C ~ 80°C |  | Tray | Top | Washable |  |  | AI | 1.181" Dia (30.00mm) |  |  | 100dB @ 3V, 10cm | Piezo | PC Pins |  | 3 V | 2 ~ 5V | 48 | https://www.unikeyic.com/media/datasheet/c4/bf/8015/c4bf8015dc32a3ea05bedea8a08cd85d.pdf | https://www.unikeyic.com/products/buzzer/ai-3035-twt-3v-r/17365441.html
AI-3039-TWT-12V-R | PUI Audio | 50: 2.6134 10,000: 2.191 50,000: 2.1799 100,000: 2.1688 200,000: 2.1577 | 3V~24V 100dB @ 12V,10cm 3.9kHz Through hole mounting 30mm*30mm*20mm |  | 15mA |  | Indicator, Internally Driven | - | 3.9kHz | 0.780" (19.80mm) |  |  | DC |  | Not Applicable |  | Through Hole |  |  | Single Tone | -20°C ~ 80°C |  | Tray | Top | Washable |  |  | AI | 1.181" Dia (30.00mm) |  |  | 100dB @ 12V, 10cm | Piezo | PC Pins |  | 12 V | 3 ~ 24V | 250 | https://www.unikeyic.com/media/datasheet/2d/87/b460/c3/306f896f39ba0bef81be462c9e4a6682.pdf | https://www.unikeyic.com/products/buzzer/ai-3039-twt-12v-r/23464017.html
AI-3135-TF-LW100-R | PUI Audio | 5: 2.9706 10: 2.9706 20: 2.6617 50: 2.6617 | 3V~20V 105dB @ 9V,10cm wire，lead terminal 3.5kHz Flange mounting，panel mount 51.4mm*31mm*14mm |  | 8mA |  | Indicator, Internally Driven | - | 3.5kHz | 0.571" (14.50mm) |  |  | DC |  | Not Applicable |  | Panel Mount, Flange |  |  | Single Tone | -20°C ~ 60°C |  | Tray | Top | - | 1745459 |  | AI | 1.220" Dia (31.00mm) |  |  | 105dB @ 9V, 10cm | Piezo | Wire Leads |  | 9 V | 3 ~ 20V | 149 | https://www.unikeyic.com/media/datasheet/2d/87/b460/36/f53e34df098c7a982d338fa8dd601938.pdf | https://www.unikeyic.com/products/buzzer/ai-3135-tf-lw100-r/16742924.html
AI-3232-TWF-LW160 | PUI Audio | 3: 9.2756 5: 8.9046 10: 8.311 20: 8.1626 50: 8.1626 | INDICATOR, 3.2KHZ, 100MM, 116DBA; | [34 empty] | 78 | https://www.unikeyic.com/media/about_us/Unikey_ISO_9001_Certification.pdf | https://www.unikeyic.com/products/buzzer/ai-3232-twf-lw160/681750347.html
AI-3239-TF-LW140-R | PUI Audio | 1: 3.1644 10: 2.4052 25: 2.1682 50: 2.0079 100: 1.8618 | 5V~26V, 95dB @ 24V, 30cm, 3.9kHz, TH, 14.8mm H |  | 30mA |  | Indicator, Internally Driven |  | 3.9kHz | 0.583" (14.80mm) |  |  | DC |  | Not Applicable |  | Through Hole |  |  | Single Tone | -20°C ~ 65°C |  | Tray | Top |  | 13165945 |  | AI | 1.260" Dia (32.00mm) |  |  | 95dB @ 24V, 30cm | Piezo | PC Pins |  | 24 V | 5 ~ 26V | 378 | https://www.unikeyic.com/media/about_us/Unikey_ISO_9001_Certification.pdf | https://www.unikeyic.com/products/buzzer/ai-3239-tf-lw140-r/16090508.html
AI-3245-TF-LW95-R | PUI Audio | 1: 3.5648 10: 3.4222 25: 3.194 50: 3.194 100: 3.137 252: 3.137 | 3V~28V 90dB @ 12V,10cm wire，lead terminal 4.5kHz Flange mounting，panel mount 32mm*22mm*10.8mm |  | 5mA |  | Indicator, Internally Driven | - | 4.5kHz | 0.425" (10.80mm) |  |  | DC |  | Not Applicable |  | Panel Mount, Flange |  |  | Single Tone | -20°C ~ 60°C |  | Bulk | Top | - | 1464772 |  | AI | 0.866" Dia (22.00mm) |  |  | 90dB @ 12V, 10cm | Piezo | Wire Leads |  | 12 V | 3 ~ 28V | 4901 | https://www.unikeyic.com/media/datasheet/2d/87/b460/6a/1a93b5e9ae75f6af385bd37a11b36995.pdf | https://www.unikeyic.com/products/buzzer/ai-3245-tf-lw95-r/20741842.html
AI-3331-TF-LW100-R | PUI Audio | 1: 3.9096 10: 2.9765 25: 2.6849 50: 2.4877 105: 2.2958 315: 2.0441 525: 1.9388 1,050: 1.8065 5,040: 1.701 | 100dB @ 12V,10cm wire，lead terminal Flange mounting，panel mount | [12 empty] | Flange mounting, panel mount |  | -20℃~85℃ | [11 empty] | 100dB @ 12V, 10cm |  |  |  |  | wire, lead terminal |  |  | 96 | https://www.unikeyic.com/media/about_us/Unikey_ISO_9001_Certification.pdf | https://www.unikeyic.com/products/buzzer/ai-3331-tf-lw100-r/683831764.html
AI-3435-TF-LW140-R | PUI Audio | 5: 3.9891 10: 3.8296 25: 3.5743 50: 3.5104 140: 3.5104 | 3V~28V 96dB @ 12V, 10cm Wire Lead Terminal 3.5kHz Flange Mount Panel Mount 55mm × 33.7058mm × 14.5mm |  | 5mA |  | Indicator, Internally Driven | - | 3.5kHz | 0.591" (15.00mm) |  |  | DC |  | Not Applicable |  | Panel Mount, Flange |  |  | Single Tone | -30°C ~ 85°C |  | Bulk | Top | - |  |  | AI | 1.327" Dia (33.70mm) |  |  | 96dB @ 12V, 10cm | Piezo | Wire Leads |  | 12 V | 3 ~ 28V | 277 | https://www.unikeyic.com/media/datasheet/2d/87/b460/d1/228d87b14457a139ec98f262297f6cd3.pdf | https://www.unikeyic.com/products/buzzer/ai-3435-tf-lw140-r/22814354.html
AI-3736-P-C28-R | PUI Audio | 1: 13.483 3: 13.483 5: 12.0808 10: 12.0808 20: 11.865 50: 11.865 | 4V~28V 90dB @ 12V,10cm Quick connection，screws 3.6kHz panel mount 36.5mm*36.5mm*23.5mm |  | 8mA |  | Indicator, Internally Driven | - | 3.6kHz | 0.945" (24.00mm) |  |  | DC |  | Not Applicable |  | Panel Mount |  |  | Single Tone | -30°C ~ 80°C |  | Bulk | Top | - |  |  | AI | 1.488" Dia (37.80mm) |  |  | 90dB @ 12V, 10cm | Piezo | Screw Terminal, Quick Connect Tab - 0.189" (4.80mm) |  | 12 V | 4 ~ 28V | 56 | https://www.unikeyic.com/media/datasheet/81/70/acc1/81/03d6b46821f0e57894a41bbb67099ce8.pdf | https://www.unikeyic.com/products/buzzer/ai-3736-p-c28-r/19988587.html
AI-4219-P-C28-R | PUI Audio | 1: 15.7019 3: 15.7019 5: 14.0689 10: 14.0689 20: 13.8177 50: 13.8177 | 6V~28V 81dB @12V 10cm Quick Connect Screw 1.9kHz Panel Mount 42.5mm × 42.5mm × 32.5mm |  | 8mA |  | Indicator, Internally Driven | - | 1.9kHz | 1.299" (33.00mm) |  |  | DC |  | Not Applicable |  | Panel Mount |  |  | Single Tone | -30°C ~ 85°C |  | Bulk | Top | - |  |  | AI | 1.673" Dia (42.50mm) |  |  | 81dB @ 12V, 10cm | Piezo | Screw Terminal, Quick Connect Tab - 0.256" (6.50mm) |  | 12 V | 6 ~ 28V | 76 | https://www.unikeyic.com/media/datasheet/59/91/bc11/59/5f36eec17db608fec506201b60b648b0.pdf | https://www.unikeyic.com/products/buzzer/ai-4219-p-c28-r/22295565.html
AI-4228-P-C18-3-R | PUI Audio | 1: 8.0715 10: 6.1918 25: 5.598 | 3V~20V 2.9kHz 33.5mm(height) |  | 20mA |  | Indicator, Internally Driven |  | 2.9kHz | 1.319" (33.50mm) |  |  | DC |  | Not Applicable |  | Panel Mount |  |  | Single Tone | -20°C ~ 70°C |  | Box | Top |  |  |  | AI | 1.693" Dia (43.00mm) |  |  | 90dB @ 12V, 30cm | Piezo | Screw Terminal, Quick Connect Tab - 0.256" (6.50mm) |  | 12 V | 3 ~ 20V | 28 | https://www.unikeyic.com/media/pdf/HTMLDatasheet/pui-audio/32/3f/173a/ai-4228-p-c18-3-r/2025/11/ai-4228-p-c18-3-r.pdf | https://www.unikeyic.com/products/buzzer/ai-4228-p-c18-3-r/4750538.html
AI-4228-P-C18-R | PUI Audio | 1: 15.7019 3: 15.7019 5: 14.0689 10: 14.0689 20: 13.8177 50: 13.8177 | 7V-18V 108dB @12V, 10cm Quick Connect, Screw Mount, 2.9kHz Panel Mount 42.5mm × 42.5mm × 32.5mm |  | 16mA |  | Indicator, Internally Driven | - | 2.9kHz | 1.299" (33.00mm) |  |  | DC |  | Not Applicable |  | Panel Mount |  |  | Single Tone | -30°C ~ 85°C |  | Bulk | Top | - |  |  | AI | 1.673" Dia (42.50mm) |  |  | 108dB @ 12V, 10cm | Piezo | Screw Terminal, Quick Connect Tab - 0.256" (6.50mm) |  | 12 V | 7 ~ 18V | 76 | https://www.unikeyic.com/media/datasheet/86/e6/8f0e/86/9241cbcac5642906e51bd31d4e502af8.pdf | https://www.unikeyic.com/products/buzzer/ai-4228-p-c18-r/19717578.html
AI-4228-P-C28-R | PUI Audio | 1: 15.7019 3: 15.7019 5: 14.0689 10: 14.0689 20: 13.8177 50: 13.8177 | 6V~28V 88dB @ 12V,10cm Quick Connect Screw 2.8kHz Panel Mount 42.5mm × 42.5mm × 32.5mm |  | 10mA |  | Indicator, Internally Driven | - | 2.8kHz | 1.299" (33.00mm) |  |  | DC |  | Not Applicable |  | Panel Mount |  |  | Single Tone | -30°C ~ 85°C |  | Bulk | Top | - |  |  | AI | 1.673" Dia (42.50mm) |  |  | 88dB @ 12V, 10cm | Piezo | Screw Terminal, Quick Connect Tab - 0.256" (6.50mm) |  | 12 V | 6 ~ 28V | 76 | https://www.unikeyic.com/media/datasheet/2d/87/b460/5a/ba2a1dc1a75a9c171989cd1bea402e1e.pdf | https://www.unikeyic.com/products/buzzer/ai-4228-p-c28-r/15156539.html
AI-4228-P-FP250-R | PUI Audio | 1: 30.2398 3: 27.0948 5: 27.0948 10: 26.611 20: 26.611 50: 26.1271 | 60V~250V 94dB @ 220V，10cm Quick connection，connector，Thread 2.8kHz threaded mounting，panel mount 42.5mm*42.5mm*42mm |  | 18mA |  | Indicator, Internally Driven | 3 PPS | 2.8kHz | 1.673" (42.50mm) |  |  | AC, DC |  | Not Applicable |  | Panel Mount |  |  | Pulse, Fast | -30°C ~ 85°C |  | Bulk | Top | - |  |  | AI | 1.673" Dia (42.50mm) |  |  | 94dB @ 220V, 10cm | Piezo | Screw Terminal, Quick Connect Tab - 0.256" (6.50mm) |  | 220 V | 60 ~ 250V | 77 | https://www.unikeyic.com/media/datasheet/6b/51/66ff/6b/84d62c6b9f156fa8c507aa11d7fa5a4f.pdf | https://www.unikeyic.com/products/buzzer/ai-4228-p-fp250-r/15313616.html
AI-4228-TF-LW140-4-R | PUI Audio | 90: 2.5672 10,000: 2.2439 50,000: 2.2325 100,000: 2.2211 200,000: 2.2098 | 3V~18V 95dB @ 12V,10cm wire，lead terminal 2.8kHz Flange mounting，panel mount 60mm*41.8084mm*16mm |  | 7mA |  | Indicator, Internally Driven | - | 2.8kHz | 0.650" (16.50mm) |  |  | DC |  | Not Applicable |  | Panel Mount, Flange |  |  | Single Tone | -20°C ~ 60°C |  | Bulk | Top | - |  |  | AI | 1.646" Dia (41.80mm) |  |  | 95dB @ 12V, 10cm | Piezo | Wire Leads |  | 12 V | 3 ~ 18V | 900 | https://www.unikeyic.com/media/datasheet/2a/4f/d541/2a/4b57c025599e5e405bd2039f1532d584.pdf | https://www.unikeyic.com/products/buzzer/ai-4228-tf-lw140-4-r/19441906.html
AI-4228-TF-LW140-C-R | PUI Audio | 5: 4.4499 10: 4.2719 20: 3.9871 40: 3.9159 90: 3.9159 | 1.5V~20V 106dB @ 12V,10cm wire，lead terminal 2.8kHz Flange mounting，panel mount 60mm*41.8084mm*16mm |  | 10mA |  | Indicator, Internally Driven | - | 2.8kHz | 0.650" (16.50mm) |  |  | DC |  | Not Applicable |  | Panel Mount, Flange |  |  | Single Tone | -40°C ~ 65°C |  | Bulk | Top | - |  |  | AI | 1.646" Dia (41.80mm) |  |  | 106dB @ 12V, 10cm | Piezo | Wire Leads |  | 12 V | 1.5 ~ 20V | 172 | https://www.unikeyic.com/media/datasheet/2f/9a/181d/2f/ac828b53b8fb92d27305d7910d830ef5.pdf | https://www.unikeyic.com/products/buzzer/ai-4228-tf-lw140-c-r/20818276.html
AI-4228-TF-LW140-FP-R | PUI Audio | 1: 6.6203 5: 6.6203 10: 5.9317 20: 5.9317 40: 5.8258 90: 5.8258 | 3V~20V 98dB @ 12V 10cm Wire Lead Terminal 2.8kHz Flange Mount Panel Mount 60mm × 41.8084mm × 16mm |  | 10mA |  | Indicator, Internally Driven | 3.5 PPS | 2.8kHz | 0.650" (16.50mm) |  |  | DC |  | Not Applicable |  | Panel Mount, Flange |  |  | Pulse, Fast | -20°C ~ 60°C |  | Bulk | Top | - |  |  | AI | 1.646" Dia (41.80mm) |  |  | 98dB @ 12V, 10cm | Piezo | Wire Leads |  | 12 V | 3 ~ 20V | 171 | https://www.unikeyic.com/media/datasheet/9c/e5/da1c/9c/e6c5a29402108ed2dec212704be54b02.pdf | https://www.unikeyic.com/products/buzzer/ai-4228-tf-lw140-fp-r/20982690.html
AI-4228-TWT-R | PUI Audio | 5: 3.9043 10: 3.9043 20: 3.4982 40: 3.4982 80: 3.4982 | 3V~28V 99dB @ 12V,10cm 2.8kHz Plugins Through hole mounting 42.0116mm*42.0116mm*14mm |  | 10mA |  | Indicator, Internally Driven | - | 2.8kHz | 0.571" (14.50mm) |  |  | DC |  | Not Applicable |  | Through Hole |  |  | Single Tone | -30°C ~ 85°C |  | Bulk | Top | Washable | 1464792 |  | AI | 1.654" Dia (42.00mm) |  |  | 99dB @ 12V, 10cm | Piezo | PC Pins |  | 12 V | 3 ~ 28V | 210 | https://www.unikeyic.com/media/datasheet/2d/87/b460/87/424e5b9179f5d5fd64cecb21dcaf0116.pdf | https://www.unikeyic.com/products/buzzer/ai-4228-twt-r/19221868.html
AI-4328-P-C120D-R | PUI Audio | 30: 12.8458 60: 12.4464 | 30V~120V 98dB @ 110V,10cm Quick connection，screws 2.8kHz panel mount 33mm(height) |  | 17mA |  | Indicator, Internally Driven | - | 2.8kHz | 1.319" (33.50mm) |  |  | AC, DC |  | Not Applicable |  | Panel Mount |  |  | Single Tone | -20°C ~ 60°C |  | Tray | Top | - |  |  | AI | 1.693" Dia (43.00mm) |  |  | 98dB @ 110V, 10cm | Piezo | Screw Terminal, Quick Connect Tab - 0.256" (6.50mm) |  | 110 V | 30 ~ 120V | 1968 | https://www.unikeyic.com/media/datasheet/2d/87/b460/8b/b58d26c422c2888886a932f734de1889.pdf | https://www.unikeyic.com/products/buzzer/ai-4328-p-c120d-r/13888070.html
AI-4328-P-C28-2-R | PUI Audio | 1,000: 6.6228 | 4V~28V 97dB @ 12V,10cm Quick connection，screws 2.8kHz panel mount 43.0022mm*43.0022mm*33mm |  | 8mA |  | Indicator, Internally Driven | - | 2.8kHz | 1.319" (33.50mm) |  |  | DC |  | Not Applicable |  | Panel Mount |  |  | Single Tone | -20°C ~ 60°C |  | Tray | Top | - |  |  | AI | 1.693" Dia (43.00mm) |  |  | 97dB @ 12V, 10cm | Piezo | Screw Terminal, Quick Connect Tab - 0.256" (6.50mm) |  | 12 V | 4 ~ 28V | 10000 | https://www.unikeyic.com/media/datasheet/77/a5/0d90/77/d3b8a37d4f9c28c80751dffd98cd6ba2.pdf | https://www.unikeyic.com/products/buzzer/ai-4328-p-c28-2-r/13881581.html
AI-4328-P-C28-R | PUI Audio | 1: 15.8868 10: 12.2591 40: 10.5651 80: 9.8272 120: 9.4252 280: 8.6491 520: 8.397 | 4V~28V 91dB @ 12V,10cm Quick connection，screws 2.8kHz panel mount 42.5mm*42.5mm*33mm |  | 7mA |  | Indicator, Internally Driven | - | 2.8kHz | 1.319" (33.50mm) |  |  | AC, DC |  | Not Applicable |  | Panel Mount |  |  | Single Tone | -30°C ~ 85°C |  | Bulk | Top | - | 1745481 |  | AI | 1.673" Dia (42.50mm) |  |  | 91dB @ 12V, 10cm | Piezo | Screw Terminal, Quick Connect Tab - 0.256" (6.50mm) |  | 12 V | 4 ~ 28V | 36 | https://www.unikeyic.com/media/datasheet/62/cf/82cd/62/8c374f35aae8eae92d5afba7bccf97ad.pdf | https://www.unikeyic.com/products/buzzer/ai-4328-p-c28-r/19117565.html
AI-4329-P-FP28-R | PUI Audio | 3: 11.349 5: 10.895 10: 10.1687 20: 9.9871 50: 9.9871 | 6V~28V 88dB @ 12V,10cm Quick connection，screws 2.9kHz panel mount 43.0022mm*43.0022mm*33mm |  | 6mA |  | Indicator, Internally Driven | 3.2 PPS | 2.9kHz | 1.319" (33.50mm) |  |  | DC |  | Not Applicable |  | Panel Mount |  |  | Pulse, Fast | -20°C ~ 60°C |  | Tray | Top | - |  |  | AI | 1.693" Dia (43.00mm) |  |  | 88dB @ 12V, 10cm | Piezo | Screw Terminal, Quick Connect Tab - 0.256" (6.50mm) |  | 12 V | 6 ~ 28V | 454 | https://www.unikeyic.com/media/datasheet/2d/87/b460/35/4a9bef991665150b3530aedb656fed00.pdf | https://www.unikeyic.com/products/buzzer/ai-4329-p-fp28-r/19800459.html
AI-4329-P-SP28-R | PUI Audio | 3: 11.6764 5: 11.2093 10: 10.462 20: 10.2752 50: 10.2752 | 4V~28V 88dB @ 12V,10cm Quick connection，screws 2.9kHz panel mount 33mm(height) |  | 6mA |  | Indicator, Internally Driven | 1.2 PPS | 2.9kHz | 1.319" (33.50mm) |  |  | DC |  | Not Applicable |  | Panel Mount |  |  | Pulse, Slow | -20°C ~ 60°C |  | Tray | Top | - | 1738482 |  | AI | 1.693" Dia (43.00mm) |  |  | 88dB @ 12V, 10cm | Piezo | Screw Terminal, Quick Connect Tab - 0.256" (6.50mm) |  | 12 V | 4 ~ 28V | 66 | https://www.unikeyic.com/media/datasheet/2d/87/b460/71/754960fc249a025c533347f548e7a1ae.pdf | https://www.unikeyic.com/products/buzzer/ai-4329-p-sp28-r/23436953.html
AI-4429-P-C12-2-R | PUI Audio | 3: 8.5239 5: 8.1829 10: 7.6374 20: 7.501 50: 7.501 | 1V~16V 105dB @ 12V,10cm Quick connection，screws 2.9kHz panel mount 43mm*33.5mm*33.5mm |  | 30mA |  | Indicator, Internally Driven | - | 2.9kHz | 1.331" (33.80mm) |  |  | DC |  | Not Applicable |  | Panel Mount |  |  | Single Tone | -25°C ~ 75°C |  | Bulk | Top | - | 6192572 |  | AI | 1.693" Dia (43.00mm) |  |  | 105dB @ 12V, 10cm | Piezo | Screw Terminal, Quick Connect Tab - 0.256" (6.50mm) |  | 12 V | 1 ~ 16V | 4 | https://www.unikeyic.com/media/datasheet/2d/87/b460/c0/3965bc16b4f266cdf6563f6152aa5aee.pdf | https://www.unikeyic.com/products/buzzer/ai-4429-p-c12-2-r/23371253.html
AI-4429-P-CP12-2-R | PUI Audio | 3: 8.5239 5: 8.1829 10: 7.6374 20: 7.501 50: 7.501 | 4V~16V 105dB @ 12V,10cm Quick connection，screws 2.9kHz panel mount 43mm*43mm*33.5mm |  | 25mA |  | Indicator, Internally Driven | 1.5 PPS | 2.9kHz | 1.331" (33.80mm) |  |  | DC |  | Not Applicable |  | Panel Mount |  |  | Pin Selectable | -20°C ~ 60°C |  | Bulk | Top | - |  |  | AI | 1.693" Dia (43.00mm) |  |  | 105dB @ 12V, 10cm | Piezo | Screw Terminal, Quick Connect Tab - 0.256" (6.50mm) |  | 12 V | 4 ~ 16V | 18 | https://www.unikeyic.com/media/datasheet/2d/87/b460/c4/e11c23fcc0e2b05d3b7a6cba57aac273.pdf | https://www.unikeyic.com/products/buzzer/ai-4429-p-cp12-2-r/16540353.html
AI-5025-TWT-R | PUI Audio | 2: 14.6349 3: 14.6349 5: 13.1128 10: 13.1128 20: 13.1128 | 5V~13V 115dB @ 12V,10cm 2.5kHz Plugins Through hole mounting 50.0126mm*50.0126mm*29mm |  | 75mA |  | Indicator, Internally Driven | - | 2.5kHz | 1.161" (29.50mm) |  |  | DC |  | Not Applicable |  | Through Hole |  |  | Single Tone | -20°C ~ 60°C |  | Bulk | Top | Washable |  |  | AI | 1.969" Dia (50.00mm) |  |  | 115dB @ 12V, 10cm | Piezo | PC Pins |  | 12 V | 5 ~ 13V | 11 | https://www.unikeyic.com/media/datasheet/2d/87/b460/b3/277f9e0438da9e6e8ea3ab8cf9cdbe4b.pdf | https://www.unikeyic.com/products/buzzer/ai-5025-twt-r/20264696.html
API-4260-LW150-2-R | PUI Audio | 1: 24.7714 2: 24.7714 3: 23.7805 5: 22.1952 10: 21.7988 20: 21.7988 | 7V~24V 100dB @ 12V, 10cm Wire, Terminal 100MHz~20kHz Flange Mount, Panel Mount 25mm H |  | 50mA |  | Indicator, Internally Driven |  | 100Hz ~ 20kHz | 0.984" (25.00mm) |  |  | DC |  | 1 (Unlimited) |  | Panel Mount, Flange |  |  | Multiple Tone | -20°C ~ 70°C |  | Box | Top |  |  |  | API | 1.654" Dia (42.00mm) |  |  | 100dB @ 12V, 10cm | Electromechanical/Magnetic | Wire Leads |  | 12 V | 7 ~ 24V | 13 | https://www.unikeyic.com/media/pdf/HTMLDatasheet/pui-audio/a7/c1/d4ea/api-4260-lw150-2-r/2025/11/api-4260-lw150-2-r.pdf | https://www.unikeyic.com/products/buzzer/api-4260-lw150-2-r/16415619.html
ASI09N40MTRQ | MALLORY | 600: 2.5405 1,200: 2.369 1,800: 2.3352 | 80dB @ 5V, 10cm Pad SMD | [12 empty] | SMD mount |  | -20℃~100℃ | [8 empty] | Tape and reel packaging |  |  | 80dB @ 5V, 10cm |  |  |  |  | Solder pad |  |  | 1333 | https://www.unikeyic.com/media/about_us/Unikey_ISO_9001_Certification.pdf | https://www.unikeyic.com/products/buzzer/asi09n40mtrq/691951809.html
ASI12N35MTRQ | MALLORY | 300: 2.8038 600: 2.6112 900: 2.5062 1,500: 2.3917 3,000: 2.2563 | 3V~15V 83dB @ 12V,10cm Solder pad 3.5kHz SMD mount 14mm*14mm*7.3mm |  | 10mA |  | Indicator, Internally Driven | - | 3.5kHz | 0.295" (7.50mm) |  |  | DC |  | 1 (Unlimited) |  | Surface Mount |  |  | Single Tone | -20°C ~ 100°C |  |  | Top | Washable | 6009784 |  | ASI | 0.551" L x 0.551" W (14.00mm x 14.00mm) |  |  | 83dB @ 12V, 10cm | Piezo | Solder Pads |  | 12 V | 3 ~ 15V | 10495 | https://www.unikeyic.com/media/datasheet/dd/1e/a378/dd/4d8152d17a905378a02ec9d389920f41.pdf | https://www.unikeyic.com/products/buzzer/asi12n35mtrq/21052581.html
ASI401Q | MALLORY | 1: 5.6294 10: 4.3008 35: 3.7426 70: 3.472 105: 3.325 280: 3 525: 2.8123 1,015: 2.6309 | 9V~15V 90dB @ 12V，10cm Solder pad 2.4kHz SMD mount 12.6mm*12.6mm*10.0076mm |  | 50mA |  | Indicator, Internally Driven | - | 2.4kHz | 0.402" (10.20mm) |  |  | DC |  | 1 (Unlimited) |  | Surface Mount |  |  | Single Tone | -20°C ~ 70°C |  | Tube | Top | Washable |  |  | ASI | 0.496" L x 0.496" W (12.60mm x 12.60mm) |  | 2400 Hz Continuous | 90dB @ 12V, 10cm | Magnetic | Solder Pads |  | 12 V | 9 ~ 15V | 2597 | https://www.unikeyic.com/media/datasheet/18/55/137f/34/0c3e950087bf96c7e5fec765193d5273.pdf | https://www.unikeyic.com/products/buzzer/asi401q/20881223.html
AST0540MW-3.6Q | MALLORY | 10: 2.5341 25: 2.2706 50: 2.2706 100: 2.23 500: 2.1895 1,000: 2.1895 | 2V~4V 80dB @ 12V,10cm Solder pad 4kHz SMD mount 5mm*5mm*3mm |  | 110mA |  | Transducer, Externally Driven |  | 4kHz | 0.118" (3.00mm) |  |  | Peak-Peak Signal |  | 1 (Unlimited) |  | Surface Mount |  |  | Single Tone | -20°C ~ 60°C |  | Strip | Top |  |  |  | AST | 0.197" L x 0.197" W (5.00mm x 5.00mm) |  |  | 80dB @ 12V, 10cm | Magnetic | Solder Pads |  | 3.6 V | 2 ~ 4V | 10 | https://www.unikeyic.com/media/pdf/HTMLDatasheet/mallory/9e/d8/bccb/ast0540mw-3-6q/2025/11/ast0540mw-3-6q.pdf | https://www.unikeyic.com/products/buzzer/ast0540mw-3-6q/17844120.html
AST0760MCQ | MALLORY | 1: 2.5724 10: 2.4735 25: 2.2163 50: 2.2163 100: 2.1767 500: 2.1371 1,000: 2.1371 | 1V~25V 74dB @12V 10cm Pad 6kHz SMD 7.5mm × 7.5mm × 2mm |  | 6mA |  | Transducer, Externally Driven |  | 6kHz | 0.079" (2.00mm) |  |  | Peak-Peak Signal |  | 1 (Unlimited) |  | Surface Mount |  |  | Single Tone | -40°C ~ 85°C |  | Strip | Side |  |  |  | AST | 0.295" L x 0.295" W (7.50mm x 7.50mm) |  | 6000 Hz Continuous | 74dB @ 12V, 10cm | Piezo | Solder Pads |  | 3 V | 1 ~ 25V | 84 | https://www.unikeyic.com/media/datasheet/83/ee/f291/83/445614d7f7e739dd785897c03344f809.pdf | https://www.unikeyic.com/products/buzzer/ast0760mcq/22575894.html
AST0827MW-03ATRQ | MALLORY | 250: 0.8953 500: 0.878 1,000: 0.839 3,000: 0.7728 5,000: 0.7476 8,000: 0.7466 10,000: 0.7445 15,000: 0.7424 | 85dB @ 3V, 10cm Pad, SMD, 8.5mm L × 4mm H |  | 80mA |  | Transducer, Externally Driven | - | 2.731kHz | 0.157" (4.00mm) |  | - | Peak-Peak Signal |  | 1 (Unlimited) |  | Surface Mount |  |  | Single Tone | -20°C ~ 70°C |  |  | Side | - | 11569164 |  | AST | 0.335" L x 0.335" W (8.50mm x 8.50mm) |  |  | 85dB @ 3V, 10cm | Magnetic | Solder Pads |  | 3 V | 2 ~ 4V | 2000 | https://www.unikeyic.com/media/pdf/HTMLDatasheet/mallory/cc/f3/efa7/ast0827mw-03atrq/2025/11/ast0827mw-03atrq.pdf | https://www.unikeyic.com/products/buzzer/ast0827mw-03atrq/18849478.html
AST0827MW-03TRQ | MALLORY | 1,000: 1.0445 2,000: 0.9731 3,000: 0.9342 5,000: 0.9116 10,000: 0.86 | 2V~4V 85dB @ 3V,10cm Solder pad 2.731kHz SMD mount 8.5mm*8.5mm*3mm |  | 80mA |  | Transducer, Externally Driven | - | 2.731kHz | 0.118" (3.00mm) |  | - | Peak-Peak Signal |  | 1 (Unlimited) |  | Surface Mount |  |  | Single Tone | -20°C ~ 70°C |  |  | Side | - | 11569173 |  | AST | 0.335" L x 0.335" W (8.50mm x 8.50mm) |  |  | 85dB @ 3V, 10cm | Magnetic | Solder Pads |  | 3 V | 2 ~ 4V | 13300 | https://www.unikeyic.com/media/pdf/EnvironmentalInformation/mallory/48/20/171e/sbs12vmfl/2025/12/RoHS-Deca-BDE-Mallory-Statement.pdf | https://www.unikeyic.com/products/buzzer/ast0827mw-03trq/17893457.html
AST100TRQ | MALLORY | 1: 4.1515 10: 3.663 500: 1.6632 1,000: 1.5552 | 1V~15V 80dB @ 5V 10cm Pad 4kHz SMD 5.2mm H |  | 1.5mA |  | Transducer, Externally Driven | - | 4kHz | 0.205" (5.20mm) |  |  | Peak-Peak Signal |  | 1 (Unlimited) |  | Surface Mount |  |  | Single Tone | -20°C ~ 70°C |  | Tape & Reel (TR) | Top | - |  |  | AST | 0.669" Dia (17.00mm) |  |  | 80dB @ 5V, 10cm | Piezo | Solder Pads |  | 5 V | 1 ~ 15V | 348 | https://www.unikeyic.com/media/datasheet/9e/db/58a3/9e/9a0d629e9759149f972ac3b04452f23c.pdf | https://www.unikeyic.com/products/buzzer/ast100trq/22453714.html
AST1240MLQ | MALLORY | 10: 2.9785 50: 2.5488 250: 1.9332 500: 1.5645 1,000: 1.239 2,500: 1.1445 5,000: 1.1235 7,500: 1.113 | 3V~25V 75dB @ 3V，10cm 4kHz SMD mount 12mm*12mm*3mm |  | 5mA |  | Transducer, Externally Driven | - | 4kHz | 0.130" (3.30mm) |  |  | Peak-Peak Signal |  | 1 (Unlimited) |  | Surface Mount |  |  | Single Tone | -20°C ~ 70°C |  | Strip | Side | - | 5181382 |  | AST | 0.472" L x 0.472" W (12.00mm x 12.00mm) |  |  | 75dB @ 3V, 10cm | Piezo | Solder Pads |  | 3 V | 3 ~ 25V | 200 | https://www.unikeyic.com/media/datasheet/41/7f/2325/41/c22f66b3da7acf8bc76aca0f7b18e83b.pdf | https://www.unikeyic.com/products/buzzer/ast1240mlq/21412603.html
AST1240MLTRQ | MALLORY | 100: 1.35 250: 1.3176 500: 1.26 1,000: 1.2495 3,000: 1.1655 5,000: 1.155 8,000: 1.1445 10,000: 1.134 | 3V~25V 75dB @ 3V,10cm Solder pad 4kHz SMD mount 12mm*12mm*3mm |  | 5mA |  | Transducer, Externally Driven | - | 4kHz | 0.130" (3.30mm) |  |  | Peak-Peak Signal |  | 1 (Unlimited) |  | Surface Mount |  |  | Single Tone | -20°C ~ 70°C |  |  | Side | - | 1284376 |  | AST | 0.472" L x 0.472" W (12.00mm x 12.00mm) |  |  | 75dB @ 3V, 10cm | Piezo | Solder Pads |  | 3 V | 3 ~ 25V | 2000 | https://www.unikeyic.com/media/datasheet/3f/c9/7298/3f/7234efbc28b824b3176fcc5497fd058c.pdf | https://www.unikeyic.com/products/buzzer/ast1240mltrq/22929307.html
AST1628MATRQ | MALLORY | 1: 3.8905 10: 2.9695 25: 2.6781 50: 2.4813 100: 2.3019 250: 2.0887 | 1V~25V 75dB@3V, 10cm Pad 4kHz SMD 16mm × 16mm × 2.9mm |  | 5mA |  | Transducer, Externally Driven | - | 4kHz | 0.126" (3.20mm) |  |  | Peak-Peak Signal |  | 1 (Unlimited) |  | Surface Mount |  |  | Single Tone | -30°C ~ 70°C |  |  | Side | - | 1284371 |  | AST | 0.630" L x 0.630" W (16.00mm x 16.00mm) |  |  | 75dB @ 3V, 10cm | Piezo | Solder Pads |  | 3 V | 1 ~ 25V | 375 | https://www.unikeyic.com/media/datasheet/c3/65/d1f1/c3/f5cbb7882c87209b0056e10005ea51ba.pdf | https://www.unikeyic.com/products/buzzer/ast1628matrq/19758243.html
AST200Q | MALLORY | 48: 4.0768 96: 3.7859 144: 3.6275 288: 3.3755 528: 3.1727 1,008: 2.9729 | 2V~4V 85dB @ 3V,10cm Solder pad 2.73kHz SMD mount 8.7mm*8.7mm*4.2mm |  | 80mA |  | Transducer, Externally Driven | - | 2.73kHz | 0.165" (4.20mm) |  |  | Peak-Peak Signal |  | 1 (Unlimited) |  | Surface Mount |  |  | Single Tone | -20°C ~ 70°C |  | Tube | Side | - | 969779 |  | AST | 0.343" L x 0.343" W (8.70mm x 8.70mm) |  |  | 85dB @ 3V, 10cm | Magnetic | Solder Pads |  | 3 V | 2 ~ 4V | 367 | https://www.unikeyic.com/media/datasheet/cf/54/37c6/cf/c67a53670fa0f62920a623f33025f575.pdf | https://www.unikeyic.com/products/buzzer/ast200q/18877882.html
AST501Q | MALLORY | 1: 4.7952 10: 3.6612 | 1V~2V 85dB @ 1.5V,10cm Solder pad 2.4kHz SMD mount 12.6mm*12.6mm*7.5mm |  | 50mA |  | Transducer, Externally Driven | - | 2.4kHz | 0.283" (7.20mm) |  |  | Peak-Peak Signal |  | 1 (Unlimited) |  | Surface Mount |  |  | Single Tone | -20°C ~ 70°C |  | Tube | Top | Washable | 969780 |  | AST | 0.496" L x 0.496" W (12.60mm x 12.60mm) |  | 2400 Hz Continuous | 85dB @ 1.5V, 10cm | Magnetic | Solder Pads |  | 1.5 V | 1 ~ 2V | 10 | https://www.unikeyic.com/media/datasheet/3a/3c/82a1/3a/5045ad0ac76c90091b313dc14172cfd8.pdf | https://www.unikeyic.com/products/buzzer/ast501q/14708988.html
AST605Q | MALLORY | 35: 3.2992 70: 3.06 105: 2.9299 280: 2.6425 525: 2.4766 1,015: 2.3163 5,005: 2.2204 | 4V~7V 87dB@5V 10cm Pad 2.4kHz SMD 12.6mm × 12.6mm × 7.5mm |  | 50mA |  | Transducer, Externally Driven | - | 2.4kHz | 0.283" (7.20mm) |  |  | Peak-Peak Signal |  | 1 (Unlimited) |  | Surface Mount |  |  | Single Tone | -40°C ~ 85°C |  | Tube | Top | Washable |  |  | AST | 0.496" L x 0.496" W (12.60mm x 12.60mm) |  | 2400 Hz Continuous | 87dB @ 5V, 10cm | Magnetic | Solder Pads |  | 5 V | 4 ~ 7V | 11313 | https://www.unikeyic.com/media/datasheet/ca/3c/fcb2/ca/a9a92b434d1fd24046f7f2a3222f78b6.pdf | https://www.unikeyic.com/products/buzzer/ast605q/23553683.html
AST7525MAQ | MALLORY | 1: 4.8415 10: 3.817 25: 3.509 50: 3.0996 100: 2.8296 250: 2.7432 500: 2.538 1,000: 2.268 | 2.5V~4.5V 85dB @ 3.6V, 10cm Pad, 2.7kHz, SMD, 7.5mm × 7.5mm × 2.5mm |  | 100mA |  | Transducer, Externally Driven | - | 2.7kHz | 0.098" (2.50mm) |  |  | Peak-Peak Signal |  | 1 (Unlimited) |  | Surface Mount |  |  | Single Tone | -30°C ~ 70°C |  | Strip | Side | - |  |  | AST | 0.295" L x 0.295" W (7.50mm x 7.50mm) |  | 2700 Hz Continuous | 85dB @ 3.6V, 10cm | Magnetic | Solder Pads |  | 3.6 V | 2.5 ~ 4.5V | 9 | https://www.unikeyic.com/media/datasheet/8c/b5/3f20/8c/f2e1b2bb5ec3f84a66c3dba41bc3ddb8.pdf | https://www.unikeyic.com/products/buzzer/ast7525maq/22735029.html
AST7525MATRQ | MALLORY | 1,000: 2.0323 3,000: 2.0323 5,000: 2.0323 | 2.5V~4.5V 85dB@3.6V 10cm Pad 2.7kHz SMD 7.5mm × 7.5mm × 2.5mm |  | 100mA |  | Transducer, Externally Driven | - | 2.7kHz | 0.098" (2.50mm) |  |  | Peak-Peak Signal |  | 1 (Unlimited) |  | Surface Mount |  |  | Single Tone | -30°C ~ 70°C |  |  | Side | - | 1284382 |  | AST | 0.295" L x 0.295" W (7.50mm x 7.50mm) |  | 2700 Hz Continuous | 85dB @ 3.6V, 10cm | Magnetic | Solder Pads |  | 3.6 V | 2.5 ~ 4.5V | 1000 | https://www.unikeyic.com/media/datasheet/c3/02/a0e0/c3/b006253b2acf2d9473e2e9ca1a1e52d1.pdf | https://www.unikeyic.com/products/buzzer/ast7525matrq/15064824.html
AT-0927-TT-2-R | PUI Audio | 1: 2.7586 10: 2.2718 25: 2.1861 50: 1.9638 | 2V~4V 86dB @ 3V,10cm 2.73kHz Plugins Through hole mounting 9mm*9mm*4mm |  | 70mA |  | Transducer, Externally Driven | - | 2.73kHz | 0.165" (4.20mm) |  |  | Peak-Peak Signal |  | Not Applicable |  | Through Hole |  |  | Single Tone | -20°C ~ 70°C |  | Tray | Top | - |  |  | AT | 0.354" Dia (9.00mm) |  |  | 86dB @ 3V, 10cm | Electromechanical/Magnetic | PC Pins |  | 3 V | 2 ~ 4V |  | https://www.unikeyic.com/media/datasheet/4d/90/4dc6/4d/422feec593051a0a69d87ec8899fc26a.pdf | https://www.unikeyic.com/products/buzzer/at-0927-tt-2-r/23513958.html
AT-0927-TT-6-R | PUI Audio | 20: 1.0015 40: 0.9615 100: 0.9615 | Piezo Buzzer, 2V~4V, 85dB@3V, 10cm, 2.73kHz, 15Ω, TH, 4.5mm H |  | 80mA |  | Transducer, Externally Driven | - | 2.73kHz | 0.189" (4.80mm) |  |  | Peak-Peak Signal |  | Not Applicable |  | Through Hole |  |  | Single Tone | -20°C ~ 70°C |  | Tray | Top | - | 5011396 |  | AT | 0.354" Dia (9.00mm) |  |  | 85dB @ 3V, 10cm | Electromechanical/Magnetic | PC Pins |  | 3 V | 2 ~ 4V | 136 | https://www.unikeyic.com/media/datasheet/e1/f5/d44d/e1/b6c725dad48ef2d257e3dd0e5fc21b03.pdf | https://www.unikeyic.com/products/buzzer/at-0927-tt-6-r/17995818.html
AT-1127-ST-2-R | PUI Audio | 1: 0.9072 50: 0.7572 300: 0.6934 | 2V~4V 90dB @ 3V,10cm 2.73kHz 15Ω Plugins Through hole mounting 10.5mm*9.2mm*4.3mm |  | 80mA |  | Transducer, Externally Driven | - | 2.73kHz | 0.177" (4.50mm) |  |  | Peak-Peak Signal |  | Not Applicable |  | Through Hole |  |  | Single Tone | -20°C ~ 70°C |  | Tray | Side | - | 5011397 |  | AT | 0.354" Dia (9.00mm) |  |  | 90dB @ 3V, 10cm | Electromechanical/Magnetic | PC Pins |  | 3 V | 2 ~ 4V |  | https://www.unikeyic.com/media/datasheet/35/c5/4d29/35/7992715e2ebf622639ba5d45087f328f.pdf | https://www.unikeyic.com/products/buzzer/at-1127-st-2-r/17489753.html
AT-1220-TT-3V-2-R | PUI Audio |  | 2V~5V 85dB @ 3V,10cm 2kHz 15Ω Plugins Through hole mounting 4mm(height) |  | 80mA |  | Transducer, Externally Driven | - | 2kHz | 0.177" (4.50mm) |  |  | Peak-Peak Signal |  | Not Applicable |  | Through Hole |  |  | Single Tone | -25°C ~ 70°C |  | Tray | Top | - | 5011400 |  | AT | 0.472" Dia (12.00mm) |  |  | 85dB @ 3V, 10cm | Electromechanical/Magnetic | PC Pins |  | 3 V | 2 ~ 5V |  | https://www.unikeyic.com/media/datasheet/d1/b3/2e14/d1/a24b959e6639230c4b4dbfc2b4c8b0ef.pdf | https://www.unikeyic.com/products/buzzer/at-1220-tt-3v-2-r/20193115.html
AT-1220-TT-5-R | PUI Audio | 100: 0.8877 300: 0.7877 500: 0.7459 1,000: 0.6936 5,000: 0.5886 | 1V~3V 73dB @ 1.5V,10cm 2.048kHz TH 5.5mm H |  | 10mA |  | Transducer, Externally Driven | - | 2.048kHz | 0.224" (5.70mm) |  |  | Peak-Peak Signal |  | Not Applicable |  | Through Hole |  |  | Single Tone | -20°C ~ 70°C |  | Tray | Top | - |  |  | AT | 0.472" Dia (12.00mm) |  |  | 73dB @ 1.5V, 10cm | Electromechanical/Magnetic | PC Pins |  | 1.5 V | 1 ~ 3V | 247 | https://www.unikeyic.com/media/datasheet/20/9f/e468/20/d5c80998d62a345958d650308197ba38.pdf | https://www.unikeyic.com/products/buzzer/at-1220-tt-5-r/20531705.html
AT-1220-TT-8-R | PUI Audio | 20: 0.6572 40: 0.6572 100: 0.6572 | 1V~2V 80dB @ 1.5V,10cm 2.048kHz 50Ω Through hole mounting 8.509mm(height) |  | 20mA |  | Transducer, Externally Driven | - | 2.048kHz | 0.343" (8.70mm) |  |  | Peak-Peak Signal |  | Not Applicable |  | Through Hole |  |  | Single Tone | -20°C ~ 60°C |  | Tray | Top | - | 5011401 |  | AT | 0.472" Dia (12.00mm) |  |  | 80dB @ 1.5V, 10cm | Electromechanical/Magnetic | PC Pins |  | 1.5 V | 1 ~ 2V | 654 | https://www.unikeyic.com/media/datasheet/fb/9f/e601/fb/27aaafb6ad1fe7662071740751026fd2.pdf | https://www.unikeyic.com/products/buzzer/at-1220-tt-8-r/23203513.html
AT-1220-TT-9-R | PUI Audio | 100: 0.6255 300: 0.5544 500: 0.5247 1,000: 0.4875 5,000: 0.413 | 3V~5V 85dB @ 3.5V,10cm 2.048kHz 42Ω Through hole mounting 8.509mm(height) |  | 35mA |  | Transducer, Externally Driven | - | 2.048kHz | 0.343" (8.70mm) |  |  | Peak-Peak Signal |  | Not Applicable |  | Through Hole |  |  | Single Tone | -20°C ~ 70°C |  | Tray | Top | - |  |  | AT | 0.472" Dia (12.00mm) |  |  | 85dB @ 3.5V, 10cm | Electromechanical/Magnetic | PC Pins |  | 3.5 V | 3 ~ 5V | 3601 | https://www.unikeyic.com/media/datasheet/2c/57/750f/2c/dabb10d2530db5bad0b127f356e23cc9.pdf | https://www.unikeyic.com/products/buzzer/at-1220-tt-9-r/23005684.html
AT-1224-TWT-12V-2-R | PUI Audio | 20: 0.7966 40: 0.7647 100: 0.7647 | 8V~15V, 85dB @ 12V/10cm, 2.4kHz, TH, 9.8mm H |  | 40mA |  | Transducer, Externally Driven | - | 2.4kHz | 0.386" (9.80mm) |  |  | Peak-Peak Signal |  | Not Applicable |  | Through Hole |  |  | Single Tone | -30°C ~ 80°C |  | Tray | Top | Washable |  |  | AT | 0.472" Dia (12.00mm) |  |  | 85dB @ 12V, 10cm | Electromechanical/Magnetic | PC Pins |  | 12 V | 8 ~ 15V | 59 | https://www.unikeyic.com/media/datasheet/1f/c7/5d98/1f/354dfc9cdad0c1374131ae621d638830.pdf | https://www.unikeyic.com/products/buzzer/at-1224-twt-12v-2-r/15382654.html
AT-1224-TWT-12V-R | PUI Audio | 10: 1.4308 20: 1.4308 40: 1.282 100: 1.282 | 6V~15V 85dB @ 12V,10cm 2.4kHz Through hole mounting 12mm*12mm*9mm |  | 40mA |  | Transducer, Externally Driven | - | 2.4kHz | 0.362" (9.20mm) |  |  | Peak-Peak Signal |  | Not Applicable |  | Through Hole |  |  | Single Tone | -40°C ~ 85°C |  | Tray | Top | Washable | 1745588 |  | AT | 0.472" Dia (12.00mm) |  |  | 85dB @ 12V, 10cm | Electromechanical/Magnetic | PC Pins |  | 12 V | 6 ~ 15V | 76 | https://www.unikeyic.com/media/datasheet/e6/c6/0b7c/e6/8cf2e612721d64497217f5642e5e593a.pdf | https://www.unikeyic.com/products/buzzer/at-1224-twt-12v-r/15804514.html
AT-1224-TWT-5V-2-R | PUI Audio | 1: 0.5826 50: 0.5011 100: 0.4644 500: 0.4117 | 3V~7V 87dB @ 5V,10cm 2.4kHz 47Ω Plugins Through hole mounting 12mm*12mm*9.5mm |  | 40mA |  | Transducer, Externally Driven | - | 2.4kHz | 0.366" (9.30mm) |  |  | Zero-Peak Signal |  | Not Applicable |  | Through Hole |  |  | Single Tone | -30°C ~ 70°C |  | Tray | Top | Washable | 5011404 |  | AT | 0.472" Dia (12.00mm) |  |  | 87dB @ 5V, 10cm | Electromechanical/Magnetic | PC Pins |  | 5 V | 3 ~ 7V |  | https://www.unikeyic.com/media/datasheet/bd/69/a569/bd/34cbcb97a22323653725f94c3ea876e2.pdf | https://www.unikeyic.com/products/buzzer/at-1224-twt-5v-2-r/20858097.html
AT-1224-TWT-R | PUI Audio | 1: 2.316 10: 1.9842 25: 1.6999 50: 1.5577 100: 1.47 | 3V~8V 85dB @ 5V,10cm 2.4kHz Plugins Through hole mounting 12mm*12mm*8.5mm |  | 40mA |  | Transducer, Externally Driven | - | 2.4kHz | 0.343" (8.70mm) |  |  | Peak-Peak Signal |  | Not Applicable |  | Through Hole |  |  | Single Tone | -40°C ~ 70°C |  | Tray | Top | Washable | 1464837 |  | AT | 0.472" Dia (12.00mm) |  |  | 85dB @ 5V, 10cm | Electromechanical/Magnetic | PC Pins |  | 5 V | 3 ~ 8V |  | https://www.unikeyic.com/media/datasheet/3b/3f/3db3/3b/f19aa89259fdd1e849dfa8b62ff9c790.pdf | https://www.unikeyic.com/products/buzzer/at-1224-twt-r/19243017.html
AT-1426-ST-R | PUI Audio | 100: 0.795 300: 0.7052 500: 0.6677 1,000: 0.6207 5,000: 0.5265 | 1V~3V 90dB @ 1.5V,10cm Solder pad 2.65kHz SMD mount 7.5mm(height) |  | 70mA |  | Transducer, Externally Driven | - | 2.65kHz | 0.295" (7.50mm) |  | - | Peak-Peak Signal |  | Not Applicable |  | Surface Mount |  |  | - | -30°C ~ 70°C |  | Tray | Side | - | 12152299 |  | AT | 0.472" Dia (12.00mm) |  |  | 90dB @ 1.5V, 10cm | Electromechanical/Magnetic | Solder Pads |  | 1.5 V | 1 ~ 3V | 195 | https://www.unikeyic.com/media/about_us/Unikey_ISO_9001_Certification.pdf | https://www.unikeyic.com/products/buzzer/at-1426-st-r/21876002.html
AT-1436-TWT-R | PUI Audio | 10: 1.7703 20: 1.7703 40: 1.5861 100: 1.5861 | 1V~20V 80dB@5V 10cm 3.6kHz TH 6.8mm H |  | 3mA |  | Transducer, Externally Driven | - | 3.6kHz | 0.287" (7.30mm) |  |  | Peak-Peak Signal |  | Not Applicable |  | Through Hole |  |  | Single Tone | -20°C ~ 70°C |  | Tray | Top | Washable |  |  | AT | 0.543" Dia (13.80mm) |  |  | 80dB @ 5V, 10cm | Piezo | PC Pins |  | 5 V | 1 ~ 20V | 190 | https://www.unikeyic.com/media/datasheet/32/f1/4401/32/6d385da8df67159cbc758e558cd0a2c7.pdf | https://www.unikeyic.com/products/buzzer/at-1436-twt-r/18789124.html
AT-1442-TT-WP-R | PUI Audio | 5: 3.4435 10: 3.4435 20: 3.0854 40: 3.0854 100: 3.0854 | 1V~30V 84dB @ 10V,10cm 4.25kHz TH 9.5mm H |  | 12mA |  | Transducer, Externally Driven | - | 4.25kHz | 0.374" (9.50mm) |  | IP67 - Dust Tight, Waterproof | Peak-Peak Signal |  | Not Applicable |  | Through Hole |  |  | - | -30°C ~ 85°C |  | Tray | Top | - |  |  | AT | 0.551" Dia (14.00mm) |  |  | 84dB @ 10V, 10cm | Piezo | PC Pins |  | 10 V | 1 ~ 30V | 194 | https://www.unikeyic.com/media/about_us/Unikey_ISO_9001_Certification.pdf | https://www.unikeyic.com/products/buzzer/at-1442-tt-wp-r/19254819.html
AT-1620-TWT-12V-R | PUI Audio | 10: 1.5641 20: 1.5016 50: 1.5016 | 9V~15V 85dB @ 12V,10cm 2.048kHz Plugins Through hole mounting |  | 40mA |  | Transducer, Externally Driven | - | 2.048kHz | 0.559" (14.20mm) |  |  | Peak-Peak Signal |  | Not Applicable |  | Through Hole |  |  | Single Tone | -40°C ~ 85°C |  | Tray | Top | Washable | 1745598 |  | AT | 0.630" Dia (16.00mm) |  |  | 85dB @ 12V, 10cm | Electromechanical/Magnetic | PC Pins |  | 12 V | 9 ~ 15V | 87 | https://www.unikeyic.com/media/datasheet/8f/6a/e7cd/8f/18a4ea25e07a3954e9fb3f6e46d2a28d.pdf | https://www.unikeyic.com/products/buzzer/at-1620-twt-12v-r/15749321.html
AT-1620-TWT-5-R | PUI Audio | 50: 1.2118 100: 1.1223 250: 1.0163 500: 0.9443 1,000: 0.8784 5,000: 0.7564 | 3V~12V 85dB @ 6V,10cm 2.048kHz 50Ω Plugins Through hole mounting 14mm(height) |  | 50mA |  | Transducer, Externally Driven | - | 2.048kHz | 0.571" (14.50mm) |  |  | Peak-Peak Signal |  | Not Applicable |  | Through Hole |  |  | Single Tone | -20°C ~ 70°C |  | Tray | Top | Washable |  |  | AT | 0.630" Dia (16.00mm) |  |  | 85dB @ 6V, 10cm | Electromechanical/Magnetic | PC Pins |  | 6 V | 3 ~ 12V | 133 | https://www.unikeyic.com/media/datasheet/e4/25/f29e/e4/03892393b57ee2d38daa29a01939e055.pdf | https://www.unikeyic.com/products/buzzer/at-1620-twt-5-r/16039296.html
AT-1620-TWT-HT-R | PUI Audio | 50: 1.0376 100: 0.9607 250: 0.8695 500: 0.8076 1,000: 0.751 5,000: 0.6376 | 3V~8V 90dB @ 6V,10cm 2.048kHz Plugins Through hole mounting 48mm*28.5mm*32.5mm |  | 40mA |  | Transducer, Externally Driven |  | 2.048kHz | 1.280" (32.50mm) |  |  | Zero-Peak Signal |  | Not Applicable |  | Through Hole |  |  |  | -40°C ~ 85°C |  | Tray | Top | Washable |  |  | AT | 1.890" L x 1.122" W (48.00mm x 28.50mm) |  |  | 90dB @ 6V, 10cm | Electromechanical/Magnetic | PC Pins |  | 6 V | 3 ~ 8V | 53 | https://www.unikeyic.com/media/datasheet/bf/48/af59/bf48af59f000dd0e5eed03c493607399.pdf | https://www.unikeyic.com/products/buzzer/at-1620-twt-ht-r/18678893.html
AT-1620-TWT-R | PUI Audio | 10: 2.0006 20: 1.9206 50: 1.9206 | 4V~8V 90dB @ 6V,10cm 2.048kHz Plugins Through hole mounting 16mm*16mm*14mm |  | 40mA |  | Transducer, Externally Driven | - | 2.048kHz | 0.571" (14.50mm) |  |  | Peak-Peak Signal |  | Not Applicable |  | Through Hole |  |  | Single Tone | -20°C ~ 70°C |  | Tray | Top | Washable | 1464839 |  | AT | 0.630" Dia (16.00mm) |  |  | 90dB @ 6V, 10cm | Electromechanical/Magnetic | PC Pins |  | 6 V | 4 ~ 8V | 454 | https://www.unikeyic.com/media/datasheet/02/e3/f38e/02/b17ab48dc5b2a915758524e4f77773f1.pdf | https://www.unikeyic.com/products/buzzer/at-1620-twt-r/17022527.html
AT-2250-T-LW50-R | PUI Audio | 25: 1.794 100: 1.62 450: 1.512 900: 1.4805 1,350: 1.4595 2,700: 1.428 5,400: 1.3965 7,650: 1.3755 | 1V~30V 92dB @ 15V,10cm 5kHz Plugins Through hole mounting 5mm(height) |  | 5mA |  | Transducer, Externally Driven | - | 5kHz | 0.197" (5.00mm) |  |  | Peak-Peak Signal |  | Not Applicable |  | Through Hole |  |  | Single Tone | -20°C ~ 60°C |  | Bulk | Top | - |  |  | AT | 0.866" Dia (22.00mm) |  |  | 92dB @ 15V, 10cm | Piezo | PC Pins |  | 15 V | 1 ~ 30V | 450 | https://www.unikeyic.com/media/datasheet/67/4f/e85f/67/2e563357c4042d31bdd9c7f4bd06909d.pdf | https://www.unikeyic.com/products/buzzer/at-2250-t-lw50-r/17814900.html
AT-2336-TWT-R | PUI Audio | 1: 3.414 10: 2.8115 25: 2.7054 50: 2.4303 | 3V~18V 90dB @ 12V,10cm 3.6kHz Through hole mounting 12.5mm(height) |  | 8mA |  | Transducer, Externally Driven | - | 3.6kHz | 0.492" (12.50mm) |  |  | Peak-Peak Signal |  | Not Applicable |  | Through Hole |  |  | Single Tone | -20°C ~ 60°C |  | Bulk | Top | Washable | 1745610 |  | AT | 0.906" Dia (23.00mm) |  |  | 90dB @ 12V, 10cm | Piezo (with Feedback) | PC Pins |  | 12 V | 3 ~ 18V |  | https://www.unikeyic.com/media/datasheet/e2/9a/5707/e2/6e1e86dc2aa8f78ed39f9123435476ce.pdf | https://www.unikeyic.com/products/buzzer/at-2336-twt-r/20269639.html
AT-2440-TWT-R | PUI Audio | 1: 2.2068 10: 1.9934 100: 1.442 500: 1.254 1,000: 1.0122 | 1V~30V 80dB @ 3V,10cm 4kHz Plugins Through hole mounting 24mm*24mm*13.5mm |  | 1mA |  | Transducer, Externally Driven | - | 4kHz | 0.303" (7.70mm) |  |  | Peak-Peak Signal |  | Not Applicable |  | Through Hole |  |  | Single Tone | -20°C ~ 60°C |  | Tray | Top | Washable | 1464842 |  | AT | 0.945" Dia (24.00mm) |  |  | 80dB @ 3V, 10cm | Piezo | PC Pins |  | 3 V | 1 ~ 30V | 31 | https://www.unikeyic.com/media/datasheet/45/c0/08ca/45/13edc80f6d96f4ad7489f5e0016d7f04.pdf | https://www.unikeyic.com/products/buzzer/at-2440-twt-r/15273404.html
AT-2460-TWT-R | PUI Audio | 250: 1.613 500: 1.5001 1,000: 1.3968 5,000: 1.2697 | Micphone 1V~30V 85dB@10V 10cm 6kHz TH 4.5mm H |  | 8mA |  | Transducer, Externally Driven | - | 6kHz | 0.197" (5.00mm) |  |  | Peak-Peak Signal |  | Not Applicable |  | Through Hole |  |  | Single Tone | -30°C ~ 85°C |  | Bulk | Top | Washable |  |  | AT | 0.945" Dia (24.00mm) |  |  | 85dB @ 10V, 10cm | Piezo | PC Pins |  | 10 V | 1 ~ 30V | 431 | https://www.unikeyic.com/media/datasheet/65/f7/8f94/65/3ccc6300a546367ece880561c8866770.pdf | https://www.unikeyic.com/products/buzzer/at-2460-twt-r/19333471.html
AT-2720-TT-R | PUI Audio | 10: 1.9158 20: 1.8391 50: 1.8391 | 1V~30V 88dB @ 10V,10cm 2.048kHz Plugins Through hole mounting 26.5mm*23mm*9.5mm |  | 3.5mA |  | Transducer, Externally Driven | - | 2.048kHz | 0.374" (9.50mm) |  |  | Peak-Peak Signal |  | Not Applicable |  | Through Hole |  |  | Single Tone | -20°C ~ 60°C |  | Tray | Top | - | 1745616 |  | AT | 1.043" L x 0.906" W (26.50mm x 23.00mm) |  |  | 88dB @ 10V, 10cm | Piezo | PC Pins |  | 10 V | 1 ~ 30V | 97 | https://www.unikeyic.com/media/datasheet/90/a7/7239/90/17ee5201a34fc339bc4ef8a141188ea8.pdf | https://www.unikeyic.com/products/buzzer/at-2720-tt-r/23361293.html
AT-3045-TF-LW110-R | PUI Audio | 10: 1.7339 20: 1.6645 50: 1.6645 | 1V~50V 97dB @ 10V,10cm wire，lead terminal 4.5kHz Flange mounting，panel mount 5.6mm(height) |  | 11mA |  | Transducer, Externally Driven | - | 4.5kHz | 0.220" (5.60mm) |  |  | Peak-Peak Signal |  | Not Applicable |  | Panel Mount, Flange |  |  | Single Tone | -30°C ~ 85°C |  | Bulk | Top | - | 1745620 |  | AT | 1.181" Dia (30.00mm) |  |  | 97dB @ 10V, 10cm | Piezo | Wire Leads |  | 10 V | 1 ~ 50V | 29 | https://www.unikeyic.com/media/datasheet/58/e7/291d/58/3e389a1d18a110e246f3d09bdf414660.pdf | https://www.unikeyic.com/products/buzzer/at-3045-tf-lw110-r/16968026.html
AT-3050-TT-R | PUI Audio | 5: 2.522 10: 2.425 20: 2.328 40: 2.1728 100: 2.1728 | 1V~85V 115dB @ 18V,10cm 5kHz Plugins Through hole mounting 34.6mm(Length)*15.3mm(height) |  | 80mA |  | Transducer, Externally Driven |  | 5kHz | 0.287" (7.30mm) |  |  | Peak-Peak Signal |  | Not Applicable |  | Through Hole |  |  |  | -40°C ~ 85°C |  | Tray | Top |  |  |  | AT | 1.181" Dia (30.00mm) |  |  | 115dB @ 18V, 10cm | Piezo | PC Pins |  | 18 V | 1 ~ 85V | 218 | https://www.unikeyic.com/media/about_us/Unikey_ISO_9001_Certification.pdf | https://www.unikeyic.com/products/buzzer/at-3050-tt-r/14562416.html
AT-3411-T-HT-LW110-R | PUI Audio | 1: 2.7829 10: 1.7506 25: 1.576 50: 1.4582 100: 1.3512 | 1V~30V 85dB @ 9V,10cm wire，lead terminal 1.1kHz Flange mounting，panel mount 9.3mm(height) |  | 9mA |  | Transducer, Externally Driven |  | 1.1kHz | 0.366" (9.30mm) |  |  | Peak-Peak Signal |  | Not Applicable |  | Panel Mount, Flange |  |  |  | -30°C ~ 85°C |  | Tray | Top |  |  |  | AT | 0.913" Dia (23.20mm) |  |  | 85dB @ 9V, 10cm | Piezo | Wire Leads |  | 9 V | 1 ~ 30V | 110 | https://www.unikeyic.com/media/about_us/Unikey_ISO_9001_Certification.pdf | https://www.unikeyic.com/products/buzzer/at-3411-t-ht-lw110-r/15232107.html
AT-3425-TWT-R | PUI Audio | 5: 3.9891 10: 3.8296 25: 3.5743 50: 3.5104 110: 3.5104 | 3V~28V 85dB @ 12V,10cm 2.5kHz Through hole mounting 15.4mm(height) |  | 7mA |  | Transducer, Externally Driven | - | 2.5kHz | 0.606" (15.40mm) |  |  | Peak-Peak Signal |  | Not Applicable |  | Through Hole |  |  | Single Tone | -30°C ~ 85°C |  | Bulk | Top | Washable | 1464845 |  | AT | 1.323" Dia (33.60mm) |  |  | 85dB @ 12V, 10cm | Piezo (with Feedback) | PC Pins |  | 12 V | 3 ~ 28V | 97 | https://www.unikeyic.com/media/datasheet/08/b9/bc52/08/839741e61d5da1f4ddb139e26a01f8bd.pdf | https://www.unikeyic.com/products/buzzer/at-3425-twt-r/16071922.html
AT-4228-TWT-F-R | PUI Audio | 1,000: 1.5798 | 3V~28V 92dB @ 12V,10cm 2.8kHz Plugins Through hole mounting |  | 7mA |  | Transducer, Externally Driven | - | 2.8kHz | 0.571" (14.50mm) |  |  | Peak-Peak Signal |  | Not Applicable |  | Through Hole |  |  | Single Tone | -30°C ~ 85°C |  | Bulk | Top | Washable |  |  | AT | 1.654" Dia (42.00mm) |  |  | 92dB @ 12V, 10cm | Piezo (with Feedback) | PC Pins |  | 12 V | 3 ~ 28V | 10000 | https://www.unikeyic.com/media/datasheet/91/62/bc21/91/eff69e7b435298381faa8c06a8445b73.pdf | https://www.unikeyic.com/products/buzzer/at-4228-twt-f-r/22452103.html
AT-4625-TT-HT-R | PUI Audio | 36: 4.9735 72: 4.6172 108: 4.4234 252: 4.0499 504: 3.7731 1,008: 3.5352 | 3V~30V 120dB @ 20V,10cm 2.5kHz TH 14.1mm H |  | 80mA |  | Transducer, Externally Driven |  | 2.5kHz | 0.555" (14.10mm) |  |  | Peak-Peak Signal |  | Not Applicable |  | Through Hole |  |  |  | -40°C ~ 105°C |  | Tray | Top |  | 13165924 |  | AT | 1.787" Dia (45.40mm) |  |  | 120dB @ 20V, 10cm | Piezo | PC Pins |  | 20 V | 3 ~ 30V | 2536 | https://www.unikeyic.com/media/datasheet/8f/da/26df/8fda26df7490ecb60f521d71d40f1bc5.pdf | https://www.unikeyic.com/products/buzzer/at-4625-tt-ht-r/18948774.html
AT-5030-TF-2-LW100-R | PUI Audio | 1: 20.3476 10: 15.7335 25: 14.2626 | 106dB @ 24V,30cm wire，lead terminal 3kHz Flange mounting，panel mount 18.5mm(height) |  | 12mA |  | Transducer, Externally Driven | - | 3kHz | 0.728" (18.50mm) |  | - | Peak-Peak Signal |  | Not Applicable |  | Panel Mount, Flange |  |  | Single Tone | -20°C ~ 80°C |  | Box | Top | - | 9083410 |  | AT | 1.181" Dia (30.00mm) |  |  | 106dB @ 24V, 30cm | Piezo | Wire Leads |  | 24 V |  | 30 | https://www.unikeyic.com/media/datasheet/2b/1a/2aec/2b/aaa0cac91f31c8c2c68ad2505fd336b4.pdf | https://www.unikeyic.com/products/buzzer/at-5030-tf-2-lw100-r/21471426.html
AT-5532-TF-HT-LW190 | PUI Audio | 3: 10.1244 5: 9.7194 10: 9.0714 20: 8.9095 50: 8.9095 | TRANSDUCER, 3.2KHZ, 300MM, 110DBA; | [23 empty] | bulk | [10 empty] | 75 | https://www.unikeyic.com/media/about_us/Unikey_ISO_9001_Certification.pdf | https://www.unikeyic.com/products/buzzer/at-5532-tf-ht-lw190/681755598.html
AW-10FR | PUI Audio | 1: 39.2123 2: 37.6438 3: 35.1342 5: 35.1342 10: 34.5068 20: 34.5068 | 9V~28V 88dB @ 24V,100cm wire，lead terminal Flange mounting，panel mount 70mm(Length)*43mm(height) |  | 8 ~ 35mA |  | Indicator, Internally Driven | Variable | Multiple | 1.713" (43.50mm) |  | IP65 - Dust Tight, Water Resistant | DC |  | Not Applicable |  | Panel Mount, Flange |  |  | Pin Selectable | -25°C ~ 70°C |  | Bulk | Top | - |  |  | AW | 2.067" Dia (52.50mm) |  |  | 88dB @ 24V, 100cm | Piezo | Wire Leads |  | 24 V | 9 ~ 28V | 1 | https://www.unikeyic.com/media/datasheet/2d/87/b460/73/22d53311581a4b8f1ff8acc5e74e7c28.pdf | https://www.unikeyic.com/products/buzzer/aw-10fr/15675246.html
AW-10PR | PUI Audio | 1: 43.5045 2: 41.7643 3: 38.98 5: 38.284 10: 38.284 20: 38.284 | 9V~28V 88dB @ 24V,100cm wire，lead terminal 300MHz~2850Hz panel mount 50.0126mm*50.0126mm*45mm |  | 8 ~ 35mA |  | Indicator, Internally Driven | Variable | Multiple | 1.791" (45.50mm) |  | IP65 - Dust Tight, Water Resistant | DC |  | Not Applicable |  | Panel Mount |  |  | Pin Selectable | -10°C ~ 60°C |  | Bulk | Top | - |  |  | AW | 1.969" Dia (50.00mm) |  |  | 88dB @ 24V, 100cm | Piezo | Wire Leads |  | 24 V | 9 ~ 28V | 10 | https://www.unikeyic.com/media/datasheet/2d/87/b460/17/d20589d517ad1867be4510b2bcba0f59.pdf | https://www.unikeyic.com/products/buzzer/aw-10pr/17214786.html
AW-10PR-NSVC | PUI Audio | 1: 47.9423 2: 46.0246 3: 42.9563 5: 42.1892 10: 42.1892 20: 42.1892 | 9V~28V 106dB @ 12V,10cm wire，lead terminal 2.9kHz panel mount 50.0126mm*50.0126mm*45mm |  | 15mA |  | Indicator, Internally Driven | - | 2.9kHz | 1.791" (45.50mm) |  | IP65 - Dust Tight, Water Resistant | DC |  | Not Applicable |  | Panel Mount |  |  | Dual Tone | -40°C ~ 80°C |  | Bulk | Top | - |  |  | AW | 1.969" Dia (50.00mm) |  |  | 106dB @ 12V, 10cm | Piezo | Wire Leads |  | 12 V | 9 ~ 28V | 7 | https://www.unikeyic.com/media/datasheet/2d/87/b460/cc/2c0d11e58b7d532a6f6c6acc71f7514d.pdf | https://www.unikeyic.com/products/buzzer/aw-10pr-nsvc/16040650.html
AW-10PW-NSVC | PUI Audio | 1: 81.075 500: 34.584 1,000: 32.832 | 9V~28V 106dB @ 12V,10cm wire，lead terminal 2.9kHz panel mount 50.0126mm*50.0126mm*44mm |  | 15mA |  | Indicator, Internally Driven | - | 2.9kHz | 1.791" (45.50mm) |  | IP65 - Dust Tight, Water Resistant | DC |  | Not Applicable |  | Panel Mount |  |  | Dual Tone | -40°C ~ 80°C |  | Bulk | Top | - | 1745655 |  | AW | 1.969" Dia (50.00mm) |  |  | 106dB @ 12V, 10cm | Piezo | Wire Leads |  | 12 V | 9 ~ 28V | 86 | https://www.unikeyic.com/media/datasheet/2d/87/b460/61/761f236ddf30c52ec78ecc976af18eb1.pdf | https://www.unikeyic.com/products/buzzer/aw-10pw-nsvc/16266356.html
BRP1407P-20 | International Components | 100: 0.7359 300: 0.6998 500: 0.689 1,000: 0.6552 2,500: 0.6374 5,000: 0.6227 7,500: 0.6143 10,000: 0.609 | 1V~20V 80dB @ 10V,10cm 4kHz Through hole mounting 7.6mm(height) |  | 1mA |  | Transducer, Externally Driven | - | 4kHz | 0.299" (7.60mm) |  | - | Peak-Peak Signal |  | Not Applicable |  | Through Hole |  |  | Continuous | -20°C ~ 70°C |  | Tray | Top | Washable |  |  | - | 0.543" Dia (13.80mm) |  |  | 80dB @ 10V, 10cm | Piezo | PC Pins |  | 20 V | 1 ~ 20V | 5000 | https://www.unikeyic.com/media/datasheet/f2/64/cb36/f2/75d9945deeb82b9667c683b3230defd4.pdf | https://www.unikeyic.com/products/buzzer/brp1407p-20/22191699.html
BRP2207P-30 | International Components | 100: 1.4688 300: 1.4364 500: 1.3755 1,000: 1.3335 2,500: 1.323 5,000: 1.302 7,500: 1.2915 10,000: 1.281 | 95dB @ 30V, 30cm 3.5GHz~4500Hz TH 7mm L × 8mm H |  | - |  | Transducer, Externally Driven | - | 4kHz | 0.276" (7.00mm) |  | - | Peak-Peak Signal |  | Not Applicable |  | Through Hole |  |  | Single Tone | -40°C ~ 120°C |  | Tray | Top | - |  |  | BRP2207P-30 | 0.866" Dia (22.00mm) |  |  | 95dB @ 30V, 30cm | Piezo | PC Pins |  | 30 V | 1 ~ 30V | 280 | https://www.unikeyic.com/media/datasheet/fa/b1/b53b/fa/bb45559a77052d4708ec8ed86250c22e.pdf | https://www.unikeyic.com/products/buzzer/brp2207p-30/19885869.html
BRP4535S-24-CP | International Components | 40: 9.1476 120: 7.3116 520: 6.4044 | 80dB @ 24V,30cm screws 2.4GHz~3400Hz panel mount 34.5mm(Length) |  | 22mA |  | Indicator, Internally Driven | - | 2.9kHz | 1.378" (35.00mm) |  | - | DC |  | Not Applicable |  | Panel Mount |  |  | Pulse | -20°C ~ 60°C |  | Tray | Top | - |  |  | - | 1.713" Dia (43.50mm) |  |  | 80dB @ 24V, 30cm | Piezo | Screw Terminals |  | 24 V | 4 ~ 28V | 40 | https://www.unikeyic.com/media/datasheet/0a/f4/ff60/0af4ff60b8dc14ec3a5c0e8cd4b7cc4a.pdf | https://www.unikeyic.com/products/buzzer/brp4535s-24-cp/14940251.html
BRP4549S-110-CP | International Components | 5: 11.385 40: 9.8172 80: 9.261 120: 9.1035 280: 8.757 520: 8.505 1,000: 8.2425 | 80dB @ 110V,30cm screws 2.4GHz~3400Hz panel mount |  | 30mA |  | Indicator, Internally Driven | - | 2.9kHz | 1.969" (50.00mm) |  | - | AC |  | Not Applicable |  | Panel Mount |  |  | Pulse | -20°C ~ 60°C |  | Tray | Top | - |  |  | - | 1.713" Dia (43.50mm) |  |  | 80dB @ 110V, 30cm | Piezo | Screw Terminals |  | 110 V | 30 ~ 120V | 33 | https://www.unikeyic.com/media/about_us/Unikey_ISO_9001_Certification.pdf | https://www.unikeyic.com/products/buzzer/brp4549s-110-cp/20800079.html
BRT1206P-01 | International Components | 100: 0.6175 300: 0.5424 1,000: 0.5301 2,500: 0.4942 5,000: 0.493 7,500: 0.4879 10,000: 0.4867 15,000: 0.4849 | 70dB @ 1.5V,10cm Plugins Through hole mounting 305mm(Length)*5.4mm(height) |  | 10mA |  | Transducer, Externally Driven | - | 2.048kHz | 0.213" (5.40mm) |  | - | DC |  | Not Applicable |  | Through Hole |  |  | Single Tone | -20°C ~ 60°C |  | Tray | Top | - |  |  | BRT1206P-01 | 0.472" Dia (12.00mm) |  |  | 70dB @ 1.5V, 10cm | Magnetic | PC Pins |  | 1.5 V | 1 ~ 2V | 324 | https://www.unikeyic.com/media/datasheet/c8/ef/93b3/c8/08a8889ea010f4143ad74f13d31af13f.pdf | https://www.unikeyic.com/products/buzzer/brt1206p-01/14211079.html
BRT1209PF-01 | International Components | 100: 0.7992 500: 0.7668 1,000: 0.6912 | 75dB @ 1.5V, 10cm TH 12mm L × 9.5mm H |  | 40mA |  | Transducer, Externally Driven | - | 2.4kHz | 0.374" (9.50mm) |  | - | DC |  | Not Applicable |  | Through Hole |  |  | Single Tone | -40°C ~ 85°C |  | Tray | Top | - |  |  | BRT1209PF | 0.472" Dia (12.00mm) |  |  | 75dB @ 1.5V, 10cm | Magnetic | PC Pins |  | 1.5 V | 1 ~ 3V | 100 | https://www.unikeyic.com/media/datasheet/94/6a/d645/94/2c3f8ff43f7a0c170eaaf7f891f8786a.pdf | https://www.unikeyic.com/products/buzzer/brt1209pf-01/14295654.html
BRT1615P-12 | International Components | 50: 1.5984 500: 1.512 1,000: 1.3392 | 90dB @ 12V,10cm Through hole mounting 16mm(Length)*14.5mm(height) |  | 40mA |  | Transducer, Externally Driven | - | 2.048kHz | 0.571" (14.50mm) |  | - | DC |  | Not Applicable |  | Through Hole |  |  | Single Tone | -20°C ~ 70°C |  | Tray | Top | - |  |  | BRT1615P | 0.630" Dia (16.00mm) |  |  | 90dB @ 12V, 10cm | Magnetic | PC Pins |  | 12 V | 8 ~ 15V | 150 | https://www.unikeyic.com/media/datasheet/72/b9/bd9f/72b9bd9f4549be8187e85dc997179167.pdf | https://www.unikeyic.com/products/buzzer/brt1615p-12/22574435.html
BRT1615P-12-C | International Components | 50: 3.024 500: 2.9376 1,000: 2.592 | 85dB @ 12V, 10cm TH |  | 30mA |  | Transducer, Externally Driven | - | 2.2kHz | 0.571" (14.50mm) |  | - | DC |  | Not Applicable |  | Through Hole |  |  | Single Tone | -20°C ~ 70°C |  | Tray | Top | - |  |  | BRT1615P-C | 0.630" Dia (16.00mm) |  |  | 85dB @ 12V, 10cm | Magnetic | PC Pins |  | 12 V | 8 ~ 16V | 4850 | https://www.unikeyic.com/media/pdf/HTMLDatasheet/international-components/52/7f/822c/brt1615p-06-c/2025/11/brt1615p-12-c.pdf | https://www.unikeyic.com/products/buzzer/brt1615p-12-c/18354162.html
BZR-PC23095-12V-W | ISL Products International | 5: 5.3568 50: 4.86 500: 4.2984 | 82dB @ 12V, 10cm TH |  | 5mA |  | Indicator, Internally Driven | - | 3.3kHz | 0.374" (9.50mm) |  | - | DC |  | Vendor Undefined |  | Through Hole |  |  | Single Tone | -20°C ~ 60°C |  | Box | Top | - |  |  | - | 0.906" Dia (23.00mm) |  |  | 82dB @ 12V, 10cm | Piezo | PC Pins |  | 12 V | 4 ~ 18V | 788 | https://www.unikeyic.com/media/datasheet/f9/43/771a/f943771a513691d653cc5b0efbb9ce76.pdf | https://www.unikeyic.com/products/buzzer/bzr-pc23095-12v-w/18273021.html
CB1-610R | ABB | 1: 12.8774 5: 12.3821 10: 12.0725 | CB1-610R |  |  | CB1-610R ABB | [32 empty] | https://www.unikeyic.com/media/datasheet/3b/18/faa5/3b/6c359d9fdba29324c33e6a7f2cf9126e.pdf | https://www.unikeyic.com/products/buzzer/cb1-610r/7344750.html
CCG-1206 | Same Sky | 10: 0.8015 50: 0.7694 100: 0.7181 200: 0.7053 500: 0.7053 | 85dB @ 5V,10cm Through hole mounting 12mm*9.5mm*10mm |  | 50mA |  | Transducer, Externally Driven | - | 2.4kHz | 0.413" (10.50mm) |  |  | Zero-Peak Signal |  | 1 (Unlimited) |  | Through Hole |  |  | Single Tone | -30°C ~ 70°C |  | Tray | Top | Washable | 610971 |  | - | 0.472" Dia (12.00mm) |  |  | 85dB @ 5V, 10cm | Magnetic | PC Pins |  | 5 V | 4 ~ 8V | 259 | https://www.unikeyic.com/media/datasheet/b2/90/0490/b2900490e740be5a84f5dec6f7fdc0d2.pdf | https://www.unikeyic.com/products/buzzer/ccg-1206/871004846.html
CD-1206-SMT | Same Sky | 10: 1.5763 20: 1.5763 40: 1.4123 80: 1.4123 | 4V~8V 85dB @ 5V,10cm Solder pad 2.4kHz SMD mount |  | 40mA |  | Transducer, Externally Driven | - | 2.4kHz | 0.374" (9.50mm) |  |  | Zero-Peak Signal |  | 1 (Unlimited) |  | Surface Mount |  |  | Single Tone | -40°C ~ 70°C |  | Tray | Top | Washable | 412409 |  | - | 0.472" Dia (12.00mm) |  |  | 85dB @ 5V, 10cm | Magnetic | Solder Pads |  | 5 V | 4 ~ 8V | 152 | https://www.unikeyic.com/media/pdf/HTMLDatasheet/same-sky/4e/b7/7117/cd-1206-smt/2025/12/cd-1206-smt.pdf | https://www.unikeyic.com/products/buzzer/cd-1206-smt/870117092.html
CEB-27D44 | Same Sky | 600: 0.7865 1,200: 0.7707 1,800: 0.7554 | Wire Lead Terminal, 4.6kHz, 250Ω, Wire Mount, 27mm × 9.5mm × 510μm | CEB-27 |  |  |  |  | 4.6 kHz |  | 250 Ohms |  |  |  | 1 (Unlimited) | [5 empty] | -20°C ~ 70°C |  | Bag |  |  |  |  | CEB | 1.063" Dia (27.00mm) |  |  |  |  | Wire Leads |  |  |  | 1665 | https://www.unikeyic.com/media/datasheet/0c/85/2304/0c8523048e61328a4d330e595b1f6ca2.pdf | https://www.unikeyic.com/products/buzzer/ceb-27d44/871005072.html
CEB-35D26 | Same Sky | 300: 1.39 600: 1.2928 1,200: 1.2039 5,100: 1.0982 | Wire Terminal 2.6kHz 300Ω Wire Mount 530μm H | CEB-35 |  |  |  |  | 2.6 kHz |  | 300 Ohms |  |  |  | 1 (Unlimited) | [5 empty] | -20°C ~ 70°C |  | Bag |  |  | 412387 |  | CEB | 1.378" Dia (35.00mm) |  |  |  |  | Wire Leads |  |  |  | 1185 | https://www.unikeyic.com/media/pdf/HTMLDatasheet/same-sky/20/61/2199/ceb-35d26/2025/11/ceb-35d26.pdf | https://www.unikeyic.com/products/buzzer/ceb-35d26/871010617.html
CEM-1201(50) | Same Sky | 500: 0.5167 1,000: 0.48 5,000: 0.4067 | 1V~2V 80dB @ 1.5V 10cm 2.048kHz TH 8.5mm H |  | 20mA |  | Transducer, Externally Driven | - | 2.048kHz | 0.354" (9.00mm) |  |  | Zero-Peak Signal |  | 1 (Unlimited) |  | Through Hole |  |  | Single Tone | -20°C ~ 60°C |  | Tray | Top | - |  |  | CEM | 0.472" Dia (12.00mm) |  |  | 80dB @ 1.5V, 10cm | Magnetic | PC Pins |  | 1.5 V | 1 ~ 2V | 1086 | https://www.unikeyic.com/media/pdf/HTMLDatasheet/same-sky/66/ce/32fc/cem-1201-50/2025/11/cem-1201-50.pdf | https://www.unikeyic.com/products/buzzer/cem-1201-50/871018429.html
CEM-1201S | Same Sky | 10: 0.7324 50: 0.7324 100: 0.6562 200: 0.6562 500: 0.6562 | 1V~3V 80dB @ 1.5V, 10cm, 2.4kHz TH, 8.5mm H |  | 40mA |  | Transducer, Externally Driven | - | 2.4kHz | 0.394" (10.00mm) |  |  | Zero-Peak Signal |  | 1 (Unlimited) |  | Through Hole |  |  | Single Tone | -20°C ~ 60°C |  | Tray | Top | Washable | 412413 |  | CEM | 0.472" Dia (12.00mm) |  |  | 80dB @ 1.5V, 10cm | Magnetic | PC Pins |  | 1.5 V | 1 ~ 3V | 595 | https://www.unikeyic.com/media/datasheet/6a/89/dce8/6a89dce8be34e9fae2eca312c5e4342c.pdf | https://www.unikeyic.com/products/buzzer/cem-1201s/871022573.html
CEM-1203(42) | Same Sky | 500: 0.5392 1,000: 0.501 3,000: 0.4811 5,000: 0.4076 8,000: 0.4066 10,000: 0.4056 15,000: 0.4046 | Buzzer 3V~5V 85dB @ 3.5V 10cm 2.048kHz TH 12mm × 8.5mm × 8.5mm |  | 35mA |  | Transducer, Externally Driven | - | 2.048kHz | 0.354" (9.00mm) |  |  | Zero-Peak Signal |  | 1 (Unlimited) |  | Through Hole |  |  | Single Tone | -20°C ~ 60°C |  | Tray | Top | - | 412412 |  | CEM | 0.472" Dia (12.00mm) |  |  | 85dB @ 3.5V, 10cm | Magnetic | PC Pins |  | 3.5 V | 3 ~ 5V | 8499 | https://www.unikeyic.com/media/datasheet/10/d2/5de1/10d25de1ba235e97caf3736c413dd78d.pdf | https://www.unikeyic.com/products/buzzer/cem-1203-42/871007117.html
CEM-1206S | Same Sky | 10: 0.7166 50: 0.7166 100: 0.6421 200: 0.6421 500: 0.6421 | 3V~8V 85dB @ 5V,10cm 2.4kHz Through hole mounting 12mm(Length)*9.5mm(height) |  | 45mA |  | Transducer, Externally Driven | - | 2.4kHz | 0.394" (10.00mm) |  |  | Zero-Peak Signal |  | 1 (Unlimited) |  | Through Hole |  |  | Single Tone | -30°C ~ 70°C |  | Tray | Top | Washable |  |  | CEM | 0.472" Dia (12.00mm) |  |  | 85dB @ 5V, 10cm | Magnetic | PC Pins |  | 5 V | 3 ~ 8V | 474 | https://www.unikeyic.com/media/datasheet/57/ba/46c6/57ba46c6422bbff84731a7456d14a0c6.pdf | https://www.unikeyic.com/products/buzzer/cem-1206s/870117568.html
CEM-1212C | Same Sky | 10: 1.8857 50: 1.76 100: 1.7285 200: 1.7285 500: 1.7285 | Speaker, 85dB @ 12V/10cm, TH, 12mm L × 9.5mm H |  | 35mA |  | Indicator, Internally Driven | - | 2.3kHz | 0.394" (10.00mm) |  |  | DC |  | 1 (Unlimited) |  | Through Hole |  |  | Single Tone | -20°C ~ 60°C |  | Tray | Top | Washable |  |  | CEM | 0.472" Dia (12.00mm) |  |  | 85dB @ 12V, 10cm | Magnetic | PC Pins |  | 12 V | 8 ~ 16V | 456 | https://www.unikeyic.com/media/pdf/HTMLDatasheet/same-sky/54/7c/db68/cem-1212c/2025/11/cem-1212c.pdf | https://www.unikeyic.com/products/buzzer/cem-1212c/870117852.html
CEM-1212S | Same Sky | 300: 0.418 2,000: 0.407 3,000: 0.385 | 6V~16V 85dB @ 12V,10cm 2.4kHz Through hole mounting 12mm*9.5mm*9.5mm |  | 40mA |  | Transducer, Externally Driven | - | 2.4kHz | 0.394" (10.00mm) |  |  | Zero-Peak Signal |  | 1 (Unlimited) |  | Through Hole |  |  | Single Tone | -20°C ~ 60°C |  | Tray | Top | Washable |  |  | CEM | 0.472" Dia (12.00mm) |  |  | 85dB @ 12V, 10cm | Magnetic | PC Pins |  | 12 V | 6 ~ 16V | 5449 | https://www.unikeyic.com/media/pdf/HTMLDatasheet/same-sky/f8/ff/79c4/cem-1212s/2025/11/cem-1212s.pdf | https://www.unikeyic.com/products/buzzer/cem-1212s/870117096.html
CEM-1601 | Same Sky | 150: 0.759 800: 0.726 | 80dB @ 1.5V, 10cm TH, 14mm H |  | 20mA |  | Transducer, Externally Driven | - | 2.048kHz | 0.571" (14.50mm) |  |  | Zero-Peak Signal |  | 1 (Unlimited) |  | Through Hole |  |  | Single Tone | -20°C ~ 60°C |  | Tray | Top | Washable |  |  | CEM | 0.630" Dia (16.00mm) |  |  | 80dB @ 1.5V, 10cm | Magnetic | PC Pins |  | 1.5 V | 1 ~ 3V | 939 | https://www.unikeyic.com/media/pdf/HTMLDatasheet/same-sky/d9/50/0bcc/cem-1601/2025/11/cem-1601.pdf | https://www.unikeyic.com/products/buzzer/cem-1601/871026150.html
CEM-1606 | Same Sky | 10: 1.2125 50: 1.0864 100: 1.0864 200: 1.067 500: 1.067 | 3V~12V 85dB @ 6V,10cm 2.048kHz Through hole mounting |  | 50mA |  | Transducer, Externally Driven | - | 2.048kHz | 0.571" (14.50mm) |  |  | Zero-Peak Signal |  | 1 (Unlimited) |  | Through Hole |  |  | Single Tone | -20°C ~ 60°C |  | Tray | Top | Washable |  |  | CEM | 0.630" Dia (16.00mm) |  |  | 85dB @ 6V, 10cm | Magnetic | PC Pins |  | 6 V | 3 ~ 12V | 483 | https://www.unikeyic.com/media/pdf/HTMLDatasheet/same-sky/3e/48/e93b/cem-1606/2025/11/cem-1606.pdf | https://www.unikeyic.com/products/buzzer/cem-1606/870120031.html
CEP-1106 | Same Sky | 250: 1.6594 500: 1.5434 1,000: 1.4372 5,000: 1.3109 | 30V(Max) 88dB @ 10V,20cm Through hole mounting 13.5mm(height) |  | 18mA |  | Transducer, Externally Driven | - | - | 0.551" (14.00mm) |  |  | Peak-Peak Signal |  | 1 (Unlimited) |  | Through Hole |  |  | Single Tone | -30°C ~ 85°C |  | Tray | Top | - |  |  | CEP | 0.898" Dia (22.80mm) |  |  | 88dB @ 10V, 20cm | Piezo | PC Pins |  | 10 V | 30V (Max) | 508 | https://www.unikeyic.com/media/pdf/HTMLDatasheet/same-sky/6e/e9/ed75/cep-1106/2025/11/cep-1106.pdf | https://www.unikeyic.com/products/buzzer/cep-1106/871011887.html
CEP-1112 | Same Sky | 1: 2.6248 | 30V(Max) 92dB @ 10V,10cm Through hole mounting |  | 11mA |  | Transducer, Externally Driven | - | - | 0.307" (7.80mm) |  |  | Peak-Peak Signal |  | 1 (Unlimited) |  | Through Hole |  |  | Single Tone | -30°C ~ 85°C |  | Tray | Top | - | 412397 |  | CEP | 0.945" Dia (24.00mm) |  |  | 92dB @ 10V, 10cm | Piezo | PC Pins |  | 10 V | 30V (Max) | 247 | https://www.unikeyic.com/media/datasheet/bd/7c/ca06/bd7cca0669fdc9fc12d8e73d65f14e86.pdf | https://www.unikeyic.com/products/buzzer/cep-1112/871034909.html
CEP-1116 | Same Sky | 150: 1.001 600: 0.957 2,000: 0.913 4,000: 0.88 | 30V(Max) 90dB @ 10V,10cm Through hole mounting |  | 8mA |  | Transducer, Externally Driven | - | - | 0.413" (10.50mm) |  |  | Peak-Peak Signal |  | 1 (Unlimited) |  | Through Hole |  |  | Single Tone | -30°C ~ 85°C |  | Tray | Top | - |  |  | CEP | 1.181" Dia (30.00mm) |  |  | 90dB @ 10V, 10cm | Piezo | PC Pins |  | 10 V | 30V (Max) | 4395 | https://www.unikeyic.com/media/pdf/HTMLDatasheet/same-sky/34/1f/71a7/cep-1116/2025/11/cep-1116.pdf | https://www.unikeyic.com/products/buzzer/cep-1116/871016764.html
CEP-1162 | Same Sky | 80: 1.397 500: 1.342 900: 1.287 | 20V(Max) 80dB @ 10V, 10cm TH |  | 7mA |  | Transducer, Externally Driven | - | - | 0.295" (7.50mm) |  |  | Peak-Peak Signal |  | 1 (Unlimited) |  | Through Hole |  |  | Single Tone | -20°C ~ 85°C |  | Tray | Top | - | 412393 |  | CEP | 0.551" Dia (14.00mm) |  |  | 80dB @ 10V, 10cm | Piezo | PC Pins |  | 10 V | 20V (Max) | 2861 | https://www.unikeyic.com/media/pdf/HTMLDatasheet/same-sky/17/86/1325/cep-1162/2025/12/cep-1162.pdf | https://www.unikeyic.com/products/buzzer/cep-1162/871035343.html
CEP-2202A | Same Sky | 1: 2.9706 10: 2.9706 25: 2.6617 50: 2.6617 100: 2.6142 250: 2.6142 | 3V~20V 85dB @ 12V,30cm 3kHz Through hole mounting |  | 11mA |  | Indicator, Internally Driven | - | 3kHz | 0.650" (16.50mm) |  |  | DC |  | 1 (Unlimited) |  | Through Hole |  |  | Single Tone | -30°C ~ 85°C |  | Tray | Top | - |  |  | CEP | 0.953" Dia (24.20mm) |  |  | 85dB @ 12V, 30cm | Piezo | PC Pins |  | 12 V | 3 ~ 20V | 225 | https://www.unikeyic.com/media/datasheet/41/69/d52a/4169d52a066761a39846f474317dba9f.pdf | https://www.unikeyic.com/products/buzzer/cep-2202a/871028770.html
CEP-2250 | Same Sky | 90: 3.5323 180: 3.2832 270: 3.1475 540: 2.9314 1,080: 2.7334 | 3V~28V 85dB @ 12V,30cm wire，lead terminal 3.5kHz Flange mounting，panel mount |  | 6mA |  | Indicator, Internally Driven | - | 3.5kHz | 1.020" (25.90mm) |  |  | DC |  | 1 (Unlimited) |  | Panel Mount, Flange |  |  | Single Tone | -30°C ~ 85°C |  | Box | Top | - |  |  | CEP | 1.102" Dia (28.00mm) |  |  | 85dB @ 12V, 30cm | Piezo | Wire Leads |  | 12 V | 3 ~ 28V | 2142 | https://www.unikeyic.com/media/pdf/MfgApplicationNotes/same-sky/10/54/93fa/cmc-6022-38l100/2025/11/understanding-and-measuring-sensitivity-in-audio-components.pdf | https://www.unikeyic.com/products/buzzer/cep-2250/871034669.html
CEP-2272A | Same Sky | 55: 3.245 | 3V~20V 93dB @ 12V,30cm 3.5kHz Through hole mounting |  | 10mA |  | Indicator, Internally Driven | - | 3.5kHz | 0.650" (16.50mm) |  |  | DC |  | 1 (Unlimited) |  | Through Hole |  |  | Single Tone | -30°C ~ 85°C |  | Tray | Top | - | 412377 |  | CEP | 1.232" Dia (31.30mm) |  |  | 93dB @ 12V, 30cm | Piezo | PC Pins |  | 12 V | 3 ~ 20V | 92 | https://www.unikeyic.com/media/datasheet/43/d5/db6d/43d5db6d040253abaa33716486c5bb4e.pdf | https://www.unikeyic.com/products/buzzer/cep-2272a/871014829.html
CEP-2280 | Same Sky | 29: 3.861 99: 3.674 393: 3.509 981: 3.355 | 88dB @ 12V,30cm wire，lead terminal 2.5GHz~3800Hz Flange mounting，panel mount |  | 17mA |  | Indicator, Internally Driven | - | 3.15kHz | 0.925" (23.50mm) |  |  | DC |  | 1 (Unlimited) |  | Panel Mount, Flange |  |  | Warble, Slow | -20°C ~ 60°C |  | Box | Top | - |  |  | CEP | 1.260" Dia (32.00mm) |  |  | 88dB @ 12V, 30cm | Piezo | Wire Leads |  | 12 V | 6 ~ 18V | 1779 | https://www.unikeyic.com/media/datasheet/66/00/b53f/6600b53fed696385f65138e008eb6fbf.pdf | https://www.unikeyic.com/products/buzzer/cep-2280/871018173.html
CH-09-201-Q(F) | Floyd Bell | 1: 44.4744 | 93dB @ 120V, 61cm Quick Connect Panel Mount | [12 empty] | panel mount |  | -20℃~65℃ | [8 empty] | bulk |  |  | 93dB @ 120V, 61cm |  |  |  |  | Quick connection |  |  | 994 | https://www.unikeyic.com/media/about_us/Unikey_ISO_9001_Certification.pdf | https://www.unikeyic.com/products/buzzer/ch-09-201-q-f/17331544.html
CLI-1375RS-83T | Same Sky | 1: 8.0784 10: 6.116 100: 4.962 500: 4.4588 1,000: 4.2954 2,000: 4.1572 | Sensor 83dB @ 12V 10cm TH | [12 empty] | Through hole mounting |  | -20℃~100℃ | [11 empty] | 83dB @ 12V, 10cm | [7 empty] | 258 | https://www.unikeyic.com/media/about_us/Unikey_ISO_9001_Certification.pdf | https://www.unikeyic.com/products/buzzer/cli-1375rs-83t/871342496.html
CLI-3224G-95T | Same Sky | 1: 15.2584 65: 10.2128 130: 9.7604 520: 9.0537 1,040: 8.78 | Panel Mount, 95dB @ 12V, 30cm |  | 25mA |  | Indicator, Internally Driven | - | 3kHz | 0.957" (24.30mm) |  | IP68 - Dust Tight, Waterproof | DC |  | 1 (Unlimited) |  | Panel Mount |  |  | Single Tone | -20°C ~ 70°C |  | Tray | Top | - | 21700785 |  | CLI | 1.291" Dia (32.80mm) |  |  | 95dB @ 12V, 30cm | Piezo | PC Pins |  | 12 V | 3 ~ 15V | 155 | https://www.unikeyic.com/media/about_us/Unikey_ISO_9001_Certification.pdf | https://www.unikeyic.com/products/buzzer/cli-3224g-95t/871018382.html
CLI-3623R-95T | Same Sky | 1: 15.7572 50: 10.7771 100: 10.2821 500: 9.4069 1,000: 9.1231 | Panel Mount, 95dB @ 12V, 30cm |  | 18mA |  | Indicator, Internally Driven | - | 3.5kHz | 0.787" (20.00mm) |  | - | DC |  | 1 (Unlimited) |  | Panel Mount |  |  | Single Tone | -20°C ~ 70°C |  | Tray | Top | - | 21700780 |  | CLI | 1.437" Dia (36.50mm) |  |  | 95dB @ 12V, 30cm | Piezo | PC Pins |  | 12 V | 3 ~ 15V | 226 | https://www.unikeyic.com/media/about_us/Unikey_ISO_9001_Certification.pdf | https://www.unikeyic.com/products/buzzer/cli-3623r-95t/871035140.html
CMI-1210-5-95T | Same Sky | 25: 1.349 250: 1.067 500: 0.9158 1,000: 0.8327 2,500: 0.8306 5,000: 0.7298 7,500: 0.7277 10,000: 0.7256 | 95dB @ 5V,10cm 2GHz~2600Hz Through hole mounting 9.5mm(height) |  | 35mA |  | Indicator, Internally Driven | - | 2.3kHz | 0.394" (10.00mm) |  | - | DC |  | Not Applicable |  | Through Hole |  |  | Single Tone | -30°C ~ 70°C |  | Box | Top | Washable |  |  | CMI | 0.472" Dia (12.00mm) |  |  | 95dB @ 5V, 10cm | Magnetic | PC Pins |  | 5 V | 3 ~ 7V | 675 | https://www.unikeyic.com/media/about_us/Unikey_ISO_9001_Certification.pdf | https://www.unikeyic.com/products/buzzer/cmi-1210-5-95t/870119920.html
CMI-1240-SMT | Same Sky | 100: 2.5598 200: 2.5086 300: 2.4584 | 3V~18V 83dB @ 12V,10cm Solder pad 4kHz SMD mount 16.9mm*16.9mm*7.8mm | CMI-1240 | 18mA |  | Indicator, Internally Driven | - | 4kHz | 0.327" (8.30mm) |  |  | DC |  | 1 (Unlimited) |  | Surface Mount |  |  | Single Tone | -30°C ~ 70°C |  | Tube | Top | Washable |  |  | - | 0.665" L x 0.665" W (16.90mm x 16.90mm) |  |  | 83dB @ 12V, 10cm | Piezo | Solder Pads |  | 12 V | 3 ~ 18V | 869 | https://www.unikeyic.com/media/datasheet/76/0b/e628/760be628199957b0b527e36c072be98d.pdf | https://www.unikeyic.com/products/buzzer/cmi-1240-smt/871015058.html
CMI-1240-SMT-TR | Same Sky | 1: 3.492 10: 3.1288 50: 3.1288 100: 3.073 200: 3.073 320: 3.073 | 90dB @ 12V,10cm Solder pad 3.8GHz~4200Hz SMD mount | CMI-1240 | 18mA |  | Indicator, Internally Driven | - | 4kHz | 0.327" (8.30mm) |  | - | DC |  | 1 (Unlimited) |  | Surface Mount |  |  | Single Tone | -30°C ~ 70°C |  |  | Top | Washable |  |  | - | 0.665" L x 0.665" W (16.90mm x 16.90mm) |  |  | 90dB @ 12V, 10cm | Piezo | Solder Pads |  | 12 V | 3 ~ 16V | 97 | https://www.unikeyic.com/media/datasheet/76/0b/e628/760be628199957b0b527e36c072be98d.pdf | https://www.unikeyic.com/products/buzzer/cmi-1240-smt-tr/870120024.html
CMI-1275-12TH | Same Sky | 10: 1.1887 25: 1.0694 50: 0.9885 100: 0.9152 300: 0.8121 500: 0.7691 1,000: 0.7152 5,000: 0.607 | 12MMX7.5MM 12 V, 85 DB, THROUGH | [34 empty] | 830 | https://www.unikeyic.com/media/about_us/Unikey_ISO_9001_Certification.pdf | https://www.unikeyic.com/products/buzzer/cmi-1275-12th/871269702.html
CMI-1275-85T | Same Sky | 25: 1.1834 250: 0.9029 600: 0.8629 1,200: 0.8022 3,000: 0.7697 5,400: 0.7487 7,800: 0.7476 10,200: 0.7392 | 85dB @ 5V, 10cm 2.8GHz~3400Hz TH 7.5mm H | CMI-1275 | 30mA |  | Indicator, Internally Driven | - | 3.1kHz | 0.303" (7.70mm) |  | - | DC |  | 1 (Unlimited) |  | Through Hole |  |  | - | -30°C ~ 70°C |  | Box | Top | Washable | 10326206 |  | CMI | 0.472" Dia (12.00mm) |  |  | 85dB @ 5V, 10cm | Magnetic | PC Pins |  | 5 V | 3 ~ 7V | 900 | https://www.unikeyic.com/media/pdf/MfgApplicationNotes/same-sky/10/54/93fa/cmc-6022-38l100/2025/11/understanding-and-measuring-sensitivity-in-audio-components.pdf | https://www.unikeyic.com/products/buzzer/cmi-1275-85t/871005051.html
CMI-1275C-050 | Same Sky | 10: 1.7581 20: 1.7581 40: 1.5753 100: 1.5753 | 3V~7V 83dB @ 5V 10cm 3.1kHz TH Piezo Buzzer, 7.5mm H | CMI-1275 | 30mA |  | Indicator, Internally Driven | - | 3.1kHz | 0.315" (8.00mm) |  |  | DC |  | Not Applicable |  | Through Hole |  |  | Single Tone | -20°C ~ 70°C |  | Tray | Top | Washable | 6012437 |  | CMI | 0.472" Dia (12.00mm) |  |  | 83dB @ 5V, 10cm | Magnetic | PC Pins |  | 5 V | 3 ~ 7V | 35 | https://www.unikeyic.com/media/pdf/MfgApplicationNotes/same-sky/10/54/93fa/cmc-6022-38l100/2025/11/understanding-and-measuring-sensitivity-in-audio-components.pdf | https://www.unikeyic.com/products/buzzer/cmi-1275c-050/870119696.html
CMI-1295-0585T | Same Sky | 10: 1.2853 20: 1.2853 40: 1.1516 100: 1.1516 | 4V~7V 85dB @ 5V, 10cm 2.3kHz TH 12mm × 9.5mm × 9.5mm | CMI-129 | 30mA |  | Indicator, Internally Driven | - | 2.3kHz | 0.382" (9.70mm) |  | - | DC |  | 1 (Unlimited) |  | Through Hole |  |  | - | -40°C ~ 85°C |  | Tray | Top | Washable |  |  | CMI | 0.472" Dia (12.00mm) |  |  | 85dB @ 5V, 10cm | Magnetic | PC Pins |  | 5 V | 4 ~ 7V | 2771 | https://www.unikeyic.com/media/datasheet/c7/e3/d578/c7e3d578562fd133eda2e7649c01fefe.pdf | https://www.unikeyic.com/products/buzzer/cmi-1295-0585t/870121394.html
CMI-1295-0585T | CUI INC | 1: 1.2227 10: 1.048 30: 0.917 100: 0.7722 500: 0.7336 | 4V~7V 85dB 2.3kHz Plugins Through hole mounting 12mm*12mm*9.7mm |  |  | CMI-1295-0585T CUI INC |  |  | 2.3kHz |  |  |  |  | 12mm*12mm*9.7mm |  | Through hole mounting |  | -40℃~85℃ | 4V~7V |  |  | Plugins | [7 empty] | 85dB | [8 empty] | https://www.unikeyic.com/media/datasheet/71/0b/fd9e/71/4ee8f5ee138d1bc71d821221e0bb462c.pdf | https://www.unikeyic.com/products/buzzer/cmi-1295-0585t/22546809.html
CMI-1295-1285T | Same Sky | 20: 1.0015 40: 0.9615 100: 0.9615 | 8V~16V 85dB @ 12V 10cm 2.3kHz TH 12mm L × 9.5mm H | CMI-129 | 30mA |  | Indicator, Internally Driven | - | 2.3kHz | 0.382" (9.70mm) |  | - | DC |  | 1 (Unlimited) |  | Through Hole |  |  | - | -30°C ~ 70°C |  | Box | Top | Washable |  |  | CMI | 0.472" Dia (12.00mm) |  |  | 85dB @ 12V, 10cm | Magnetic | PC Pins |  | 12 V | 8 ~ 16V | 189 | https://www.unikeyic.com/media/pdf/HTMLDatasheet/same-sky/5f/91/f0ee/cmi-1295-1285t/2025/11/cmi-1295-1285t.pdf | https://www.unikeyic.com/products/buzzer/cmi-1295-1285t/870120347.html
CMI-1295IC-0585T | Same Sky | 25: 1.3064 250: 1.0336 500: 0.8824 1,000: 0.818 2,500: 0.8159 5,000: 0.7025 7,500: 0.7014 10,000: 0.6993 | 85dB @ 5V,10cm 2.6GHz~2800Hz Through hole mounting | CMI-129 | 30mA |  | Indicator, Internally Driven | - | 2.4kHz | 0.394" (10.00mm) |  | - | DC |  | 1 (Unlimited) |  | Through Hole |  |  | Single Tone | -30°C ~ 70°C |  | Box | Top | Washable |  |  | CMI | 0.472" Dia (12.00mm) |  |  | 85dB @ 5V, 10cm | Magnetic | PC Pins |  | 5 V | 4 ~ 7V | 480 | https://www.unikeyic.com/media/pdf/HTMLDatasheet/same-sky/06/be/3c95/cmi-1295ic-0585t/2025/11/cmi-1295ic-0585t.pdf | https://www.unikeyic.com/products/buzzer/cmi-1295ic-0585t/870117300.html
CMI-1614C-120 | Same Sky | 50: 2.5272 125: 2.4732 250: 2.3625 375: 2.352 500: 2.121 | 9V~13V 90dB @ 12V,10cm 2.2kHz Through hole mounting 14mm(height) | CMI-1614 | 35mA |  | Indicator, Internally Driven | - | 2.2kHz | 0.571" (14.50mm) |  |  | DC |  | Not Applicable |  | Through Hole |  |  | Single Tone | -40°C ~ 85°C |  | Tray | Top | Washable |  |  | CMI | 0.630" Dia (16.00mm) |  |  | 90dB @ 12V, 10cm | Magnetic | PC Pins |  | 12 V | 9 ~ 13V | 550 | https://www.unikeyic.com/media/pdf/HTMLDatasheet/same-sky/b4/cd/cf4b/cmi-1614c-120/2025/11/cmi-1614c-120.pdf | https://www.unikeyic.com/products/buzzer/cmi-1614c-120/871030070.html
CMI-9605-1280T | Same Sky | 150: 0.8181 300: 0.7773 450: 0.7773 | 9V~15V 80dB @ 12V,10cm 2.7kHz Through hole mounting 9.6mm(Length)*5mm(height) | CMI-9605 | 30mA |  | Indicator, Internally Driven | - | 2.7kHz | 0.217" (5.50mm) |  | - | DC |  | 1 (Unlimited) |  | Through Hole |  |  | - | -30°C ~ 70°C |  | Box | Top | Washable |  |  | CMI | 0.378" Dia (9.60mm) |  |  | 80dB @ 12V, 10cm | Magnetic | PC Pins |  | 12 V | 9 ~ 15V | 225 | https://www.unikeyic.com/media/pdf/HTMLDatasheet/same-sky/4d/e9/21b7/cmi-9605-1280t/2025/11/cmi-9605-1280t.pdf | https://www.unikeyic.com/products/buzzer/cmi-9605-1280t/870121427.html
CMI-9605IC-0380T | Same Sky | 1: 2.3115 10: 1.771 25: 1.474 50: 1.397 100: 1.242 300: 1.1124 600: 0.9353 1,050: 0.9342 5,100: 0.8834 | Sensor 80dB @ 3V,10cm 2.6GHz~2800Hz TH | CMI-9605 | 30mA |  | Indicator, Internally Driven | - | 2.7kHz | 0.217" (5.50mm) |  | - | DC |  | 1 (Unlimited) |  | Through Hole |  |  | Single Tone | -30°C ~ 70°C |  | Tray | Top | Washable | 11674180 |  | CMI | 0.378" Dia (9.60mm) |  |  | 80dB @ 3V, 10cm | Magnetic | PC Pins |  | 3 V | 2 ~ 5V | 3850 | https://www.unikeyic.com/media/datasheet/a5/62/7364/a5627364b20fb1d80e6db3fe15654b73.pdf | https://www.unikeyic.com/products/buzzer/cmi-9605ic-0380t/871027540.html
CMI-9605IC-0580T | Same Sky | 10: 1.6248 25: 1.5598 50: 1.4558 150: 1.4558 | 80dB @ 5V,10cm 2.6GHz~2800Hz Through hole mounting | CMI-9605 | 30mA |  | Indicator, Internally Driven | - | 2.7kHz | 0.217" (5.50mm) |  | - | DC |  | 1 (Unlimited) |  | Through Hole |  |  | Single Tone | -30°C ~ 70°C |  | Box | Top | Washable |  |  | CMI | 0.378" Dia (9.60mm) |  |  | 80dB @ 5V, 10cm | Magnetic | PC Pins |  | 5 V | 3 ~ 7V | 140 | https://www.unikeyic.com/media/about_us/Unikey_ISO_9001_Certification.pdf | https://www.unikeyic.com/products/buzzer/cmi-9605ic-0580t/871030334.html
CMI-9650C-030 | Same Sky | 1: 3.5208 10: 2.6806 25: 2.417 50: 2.2386 | 2V~5V 78dB @ 3V,10cm wire，lead terminal 2.85kHz 9.6mm(Length)*5mm(height) | CMI-9650 | 15mA |  | Indicator, Internally Driven | - | 2.85kHz | 0.217" (5.50mm) |  |  | DC |  | 1 (Unlimited) |  | Custom |  |  | Single Tone | -20°C ~ 60°C |  | Tray | Top | - |  |  | CMI | 0.378" Dia (9.60mm) |  |  | 78dB @ 3V, 10cm | Magnetic | Wire Leads |  | 3 V | 2 ~ 5V | 7 | https://www.unikeyic.com/media/pdf/HTMLDatasheet/same-sky/bf/45/d921/cmi-9650c-030/2025/11/cmi-9650c-030.pdf | https://www.unikeyic.com/products/buzzer/cmi-9650c-030/871026712.html
CMI-9650C-120 | Same Sky | 100: 1.8345 300: 1.6316 500: 1.5468 1,000: 1.4402 5,000: 1.3051 | 10V~13V 85dB @ 12V,10cm 2.73kHz Through hole mounting | CMI-9650 | 30mA |  | Indicator, Internally Driven | - | 2.73kHz | 0.217" (5.50mm) |  |  | DC |  | 1 (Unlimited) |  | Through Hole |  |  | Single Tone | -20°C ~ 70°C |  | Tray | Top | Washable |  |  | CMI | 0.378" Dia (9.60mm) |  |  | 85dB @ 12V, 10cm | Magnetic | PC Pins |  | 12 V | 10 ~ 13V | 623 | https://www.unikeyic.com/media/pdf/HTMLDatasheet/same-sky/fe/f2/8d6a/cmi-9650c-120/2025/11/cmi-9650c-120.pdf | https://www.unikeyic.com/products/buzzer/cmi-9650c-120/871032555.html
CMI-9651S-SMT-TR | Same Sky | 600: 2.3466 | 7V~15V 85dB @ 12V,10cm Solder pad 2.7kHz SMD mount 9.6mm(Length)*9.6mm(width) | [5 empty] | 2.7kHz |  |  |  |  | 9.6mm(Length)*9.6mm(width) |  | SMD mount |  | -40℃~85℃ | 7V~15V | [10 empty] | 85dB @ 12V, 10cm |  |  |  |  | Solder pad |  |  | 600 | https://www.unikeyic.com/media/about_us/Unikey_ISO_9001_Certification.pdf | https://www.unikeyic.com/products/buzzer/cmi-9651s-smt-tr/870119667.html
CMI-9653S-SMT-TR | Same Sky | 600: 2.035 | 2V~5V 75dB @ 3V 10cm Pad 2.7kHz SMD 9.6mm × 9.6mm × 5mm | CMI-9653 | 30mA |  | Indicator, Internally Driven | - | 2.7kHz | 0.217" (5.50mm) |  |  | DC |  | 1 (Unlimited) |  | Surface Mount |  |  | Single Tone | -20°C ~ 70°C |  |  | Top | Washable | 6012441 |  | CMI | 0.378" L x 0.378" W (9.60mm x 9.60mm) |  |  | 75dB @ 3V, 10cm | Magnetic | Solder Pads |  | 3 V | 2 ~ 5V | 1026 | https://www.unikeyic.com/media/pdf/HTMLDatasheet/same-sky/85/3e/b63c/cmi-9653s-smt-tr/2025/11/cmi-9653s-smt-tr.pdf | https://www.unikeyic.com/products/buzzer/cmi-9653s-smt-tr/870117306.html
CMI-9655S-SMT-TR | Same Sky | 600: 2.4085 1,200: 2.3602 1,800: 2.3131 | 4V~7V 80dB @5V 2.7kHz SMD 9.6mm × 9.6mm × 5mm | CMI-9655 | 30mA |  | Indicator, Internally Driven | - | 2.7kHz | 0.209" (5.30mm) |  |  | DC |  | 1 (Unlimited) |  | Surface Mount |  |  | Single Tone | -40°C ~ 85°C |  |  | Top | Washable | 6012442 |  | CMI | 0.378" L x 0.378" W (9.60mm x 9.60mm) |  |  | 80dB @ 5V, 10cm | Magnetic | Solder Pads |  | 5 V | 4 ~ 7V | 843 | https://www.unikeyic.com/media/datasheet/dd/42/33aa/dd4233aa15ea3e464052d8b57e3ed10c.pdf | https://www.unikeyic.com/products/buzzer/cmi-9655s-smt-tr/871015372.html
CMT-0502-75-SMT-TR | Same Sky | 250: 1.2636 500: 1.2075 2,000: 1.1655 4,000: 1.155 6,000: 1.1445 8,000: 1.134 10,000: 1.1235 | 2V~5V 75dB @ 3V 10cm Pad 4kHz SMD 5mm × 5mm × 2mm | CMT-0502 | 100mA |  | Transducer, Externally Driven | - | 4kHz | 0.098" (2.50mm) |  | - | Zero-Peak Signal |  | 1 (Unlimited) |  | Surface Mount |  |  | - | -40°C ~ 85°C |  |  | Top | - | 10326262 |  | CMT | 0.197" L x 0.197" W (5.00mm x 5.00mm) |  |  | 75dB @ 3V, 10cm | Magnetic | Solder Pads |  | 3 V | 2 ~ 5V | 1450 | https://www.unikeyic.com/media/pdf/HTMLDatasheet/same-sky/71/7b/2f00/cmt-0502-75-smt-tr/2025/11/cmt-0502-75-smt-tr.pdf | https://www.unikeyic.com/products/buzzer/cmt-0502-75-smt-tr/871033037.html
CMT-0525-75-SMT-TR | Same Sky | 5: 1.5035 50: 1.3231 250: 1.3231 500: 1.299 1,000: 1.299 2,000: 1.299 | 2V~5V 75dB @ 3V,10cm Solder pad 4kHz SMD mount 5mm*5mm*2.5mm | CMT-0525 | 100mA |  | Transducer, Externally Driven | - | 4kHz | 0.110" (2.80mm) |  | - | Zero-Peak Signal |  | 1 (Unlimited) |  | Surface Mount |  |  | - | -40°C ~ 85°C |  |  | Top | - | 10326240 |  | CMT | 0.197" L x 0.197" W (5.00mm x 5.00mm) |  |  | 75dB @ 3V, 10cm | Magnetic | Solder Pads |  | 3 V | 2 ~ 5V | 1676 | https://www.unikeyic.com/media/datasheet/a6/31/5a35/a6315a35953f0e8d65dd812fc938138c.pdf | https://www.unikeyic.com/products/buzzer/cmt-0525-75-smt-tr/871024048.html
CMT-0904-85T | Same Sky | 150: 0.7049 300: 0.6537 600: 0.607 1,050: 0.5723 5,100: 0.4868 | 2V~4V 85dB @ 3V,10cm 2.73kHz Through hole mounting | CMT-0904 | 90mA |  | Transducer, Externally Driven | - | 2.73kHz | 0.177" (4.50mm) |  | - | Zero-Peak Signal |  | 1 (Unlimited) |  | Through Hole |  |  | - | -30°C ~ 70°C |  | Box | Side | - |  |  | CMT | 0.354" Dia (9.00mm) |  |  | 85dB @ 3V, 10cm | Magnetic | PC Pins |  | 3 V | 2 ~ 4V | 463 | https://www.unikeyic.com/media/pdf/HTMLDatasheet/same-sky/43/de/eb53/cmt-0904-85t/2025/11/cmt-0904-85t.pdf | https://www.unikeyic.com/products/buzzer/cmt-0904-85t/870121174.html
CMT-0926-86-SMT-TR | Same Sky | 750: 1.0126 | 2V~4V 86dB @ 3.6V 10cm Pad 2.73kHz SMD 9mm × 9mm × 2.6mm | CMT-0926 | 100mA |  | Transducer, Externally Driven | - | 2.73kHz | 0.122" (3.10mm) |  | - | Zero-Peak Signal |  | 1 (Unlimited) |  | Surface Mount |  |  | - | -40°C ~ 85°C |  |  | Side | - | 10326274 |  | CMT | 0.354" Dia (9.00mm) |  |  | 86dB @ 3.6V, 10cm | Magnetic | Solder Pads |  | 3.6 V | 2 ~ 4V | 750 | https://www.unikeyic.com/media/pdf/HTMLDatasheet/same-sky/b0/c4/a507/cmt-0926-86-smt-tr/2025/11/cmt-0926-86-smt-tr.pdf | https://www.unikeyic.com/products/buzzer/cmt-0926-86-smt-tr/871030868.html
CMT-1032-85-SMT-TR | Same Sky | 1,000: 1.0126 | 4V~6V 85dB @ 5V,10cm Solder pad 2.7kHz SMD mount 10mm*10mm*3.3mm | CMT-1032 | 80mA |  | Transducer, Externally Driven | - | 2.7kHz | 0.150" (3.80mm) |  | - | Zero-Peak Signal |  | 1 (Unlimited) |  | Surface Mount |  |  | - | -40°C ~ 85°C |  |  | Side | - | 10326245 |  | CMT | 0.394" L x 0.394" W (10.00mm x 10.00mm) |  |  | 85dB @ 5V, 10cm | Magnetic | Solder Pads |  | 5 V | 4 ~ 6V | 1000 | https://www.unikeyic.com/media/datasheet/a1/e0/7202/a1e0720241817bfca78995b91980eaef.pdf | https://www.unikeyic.com/products/buzzer/cmt-1032-85-smt-tr/871010477.html
CMT-1075-SMT-TR | Same Sky | 10: 2.1883 50: 2.006 200: 2.006 400: 1.9695 800: 1.9695 | 25V(Max) 75dB @ 5V,10cm Solder pad 5.2kHz SMD mount | CMT-1075 | 5mA |  | Transducer, Externally Driven | - | 5.2kHz | 0.142" (3.60mm) |  |  | Peak-Peak Signal |  | 1 (Unlimited) |  | Surface Mount |  |  | Single Tone | -20°C ~ 70°C |  |  | Top | Washable | 2364635 |  | CMT | 0.394" Dia (10.00mm) |  |  | 75dB @ 5V, 10cm | Piezo | Solder Pads |  | 5 V | 25V (Max) | 727 | https://www.unikeyic.com/media/datasheet/9b/8a/399d/9b8a399d840cd583a3653df94ecfb60b.pdf | https://www.unikeyic.com/products/buzzer/cmt-1075-smt-tr/871014741.html
CMT-1102-SMT-TR | Same Sky | 5: 2.5096 50: 2.4648 250: 2.4648 500: 2.42 1,000: 2.42 2,000: 2.42 | 25V(Max) 73dB @ 5V,10cm Solder pad 4.1kHz SMD mount 11mm(Length)*9mm(width) | CMT-1102 | 4.5mA |  | Transducer, Externally Driven | - | 4.1kHz | 0.079" (2.00mm) |  |  | Peak-Peak Signal |  | 1 (Unlimited) |  | Surface Mount |  |  | Single Tone | -40°C ~ 80°C |  |  | Side | - | 1816613 |  | CMT | 0.433" L x 0.354" W (11.00mm x 9.00mm) |  |  | 73dB @ 5V, 10cm | Piezo | Solder Pads |  | 5 V | 25V (Max) | 1366 | https://www.unikeyic.com/media/datasheet/87/36/0257/873602577a304ea60bafae842ebd7d7d.pdf | https://www.unikeyic.com/products/buzzer/cmt-1102-smt-tr/871016612.html
CMT-1203-SMT-TR | Same Sky | 250: 1.1912 500: 1.1361 1,000: 1.0343 3,000: 1.0322 5,000: 1.029 8,000: 1.0269 10,000: 1.0248 15,000: 1.0217 | 25V(Max) 81dB @ 5V, 10cm Pad, 4kHz SMD, 12mm × 12mm × 3mm | CMT-1203 | 5mA |  | Transducer, Externally Driven | - | 4kHz | 0.130" (3.30mm) |  |  | Peak-Peak Signal |  | 1 (Unlimited) |  | Surface Mount |  |  | Single Tone | -40°C ~ 120°C |  |  | Side | - | 2364649 |  | CMT | 0.472" L x 0.472" W (12.00mm x 12.00mm) |  |  | 81dB @ 5V, 10cm | Piezo | Solder Pads |  | 5 V | 25V (Max) | 14096 | https://www.unikeyic.com/media/pdf/HTMLDatasheet/same-sky/2d/3b/95a5/cmt-1203-smt-tr/2025/11/cmt-1203-smt-tr.pdf | https://www.unikeyic.com/products/buzzer/cmt-1203-smt-tr/871028545.html
CMT-1261-SMT | Same Sky | 70: 1.584 400: 1.518 800: 1.452 2,000: 1.397 | 20V(Max), 90dB @ 10V, 10cm, Pad, 5kHz, SMD, 16.9mm × 16.9mm × 7.8mm | CMT-1261 | 11mA |  | Transducer, Externally Driven | - | 5kHz | 0.327" (8.30mm) |  |  | Peak-Peak Signal |  | 1 (Unlimited) |  | Surface Mount |  |  | Single Tone | -30°C ~ 70°C |  | Tube | Top | Washable |  |  | CMT | 0.665" L x 0.665" W (16.90mm x 16.90mm) |  |  | 90dB @ 10V, 10cm | Piezo | Solder Pads |  | 10 V | 20V (Max) | 4334 | https://www.unikeyic.com/media/pdf/MfgApplicationNotes/same-sky/10/54/93fa/cmc-6022-38l100/2025/11/understanding-and-measuring-sensitivity-in-audio-components.pdf | https://www.unikeyic.com/products/buzzer/cmt-1261-smt/871014743.html
CMT-1270S-SMT-TR | Same Sky | 250: 1.4364 338: 1.3716 675: 1.26 1,013: 1.2495 1,350: 1.239 | 1V~2V 83dB @ 1.5V,10cm Solder pad 2.4kHz SMD mount 12.8mm*12.8mm*7mm | CMT-1270 | 60mA |  | Transducer, Externally Driven | - | 2.4kHz | 0.295" (7.50mm) |  |  | Zero-Peak Signal |  | 1 (Unlimited) |  | Surface Mount |  |  | Single Tone | -20°C ~ 70°C |  |  | Top | Washable | 6012418 |  | CMT | 0.504" L x 0.504" W (12.80mm x 12.80mm) |  |  | 83dB @ 1.5V, 10cm | Magnetic | Solder Pads |  | 1.5 V | 1 ~ 2V | 900 | https://www.unikeyic.com/media/pdf/HTMLDatasheet/same-sky/97/a3/80a7/cmt-1270s-smt-tr/2025/11/cmt-1270s-smt-tr.pdf | https://www.unikeyic.com/products/buzzer/cmt-1270s-smt-tr/871032999.html
CMT-1285C-015 | Same Sky | 100: 0.7015 300: 0.6219 500: 0.5888 1,000: 0.5472 5,000: 0.4638 | 1V~2V 85dB @ 1.5V, 10cm, 2.048kHz, TH, 8.5mm H | CMT-1285 | 35mA |  | Transducer, Externally Driven | - | 2.048kHz | 0.354" (9.00mm) |  |  | Zero-Peak Signal |  | 1 (Unlimited) |  | Through Hole |  |  | Single Tone | -20°C ~ 60°C |  | Tray | Top | - |  |  | CMT | 0.472" Dia (12.00mm) |  |  | 85dB @ 1.5V, 10cm | Magnetic | PC Pins |  | 1.5 V | 1 ~ 2V | 924 | https://www.unikeyic.com/media/pdf/HTMLDatasheet/same-sky/2d/b5/a8fe/cmt-1285c-015/2025/11/cmt-1285c-015.pdf | https://www.unikeyic.com/products/buzzer/cmt-1285c-015/871018694.html
CMT-13031-SMT-TR | Same Sky | 1,000: 2.2104 | 25V(Max) 70dB @ 5V,10cm Solder pad 4.1kHz SMD mount 12.8mm(Length)*12.8mm(width) | CMT-13031 | 5mA |  | Transducer, Externally Driven | - | 4.1kHz | 0.118" (3.00mm) |  |  | Peak-Peak Signal |  | 1 (Unlimited) |  | Surface Mount |  |  | Single Tone | -30°C ~ 70°C |  |  | Top | - | 5640151 |  | CMT | 0.504" L x 0.504" W (12.80mm x 12.80mm) |  |  | 70dB @ 5V, 10cm | Piezo | Solder Pads |  | 5 V | 25V (Max) | 1000 | https://www.unikeyic.com/media/pdf/HTMLDatasheet/same-sky/49/44/18de/cmt-13031-smt-tr/2025/11/cmt-13031-smt-tr.pdf | https://www.unikeyic.com/products/buzzer/cmt-13031-smt-tr/870119375.html
CMT-1603-SMT-TR | Same Sky | 1: 1.4308 50: 1.282 100: 1.282 250: 1.2591 500: 1.2591 1,000: 1.2591 | 25V(Max) 70dB @ 3V, 10cm Pad 4kHz SMD 16mm × 16mm × 2.6mm | CMT-1603 | 3mA |  | Transducer, Externally Driven | - | 4kHz | 0.110" (2.80mm) |  |  | Peak-Peak Signal |  | 1 (Unlimited) |  | Surface Mount |  |  | Single Tone | -30°C ~ 70°C |  |  | Side | - | 504822 |  | CMT | 0.630" L x 0.630" W (16.00mm x 16.00mm) |  |  | 70dB @ 3V, 10cm | Piezo | Solder Pads |  | 3 V | 25V (Max) | 660 | https://www.unikeyic.com/media/datasheet/ba/d3/8239/bad3823928ddc2af777393ac53e12840.pdf | https://www.unikeyic.com/products/buzzer/cmt-1603-smt-tr/870119295.html
CMT-1604-SMT-TR | Same Sky | 1: 1.5132 50: 1.4123 100: 1.3871 250: 1.3871 500: 1.3619 1,000: 1.3619 | 25V(Max) 81dB @ 3V,10cm Solder pad 4kHz SMD mount 16mm(Length)*16mm(width) | CMT-1604 | 5mA |  | Transducer, Externally Driven | - | 4kHz | 0.110" (2.80mm) |  |  | Peak-Peak Signal |  | 1 (Unlimited) |  | Surface Mount |  |  | Single Tone | -40°C ~ 120°C |  |  | Side | - | 2364661 |  | CMT | 0.630" L x 0.630" W (16.00mm x 16.00mm) |  |  | 81dB @ 3V, 10cm | Piezo | Solder Pads |  | 3 V | 25V (Max) | 985 | https://www.unikeyic.com/media/datasheet/f9/cb/992e/f9cb992e41e69b97921e641cb77e8afb.pdf | https://www.unikeyic.com/products/buzzer/cmt-1604-smt-tr/871026492.html
CMT-2412-95T | Same Sky | 1: 2.9142 10: 1.8371 25: 1.6546 50: 1.531 100: 1.4188 250: 1.2857 500: 1.1951 1,000: 1.1123 5,000: 0.9847 | 90dB @ 12V, 10cm TH |  |  | CMT-2412-95T Same Sky | [9 empty] | Through hole mounting |  | -40℃~85℃ | [11 empty] | 90dB @ 12V, 10cm | [7 empty] | 469 | https://www.unikeyic.com/media/datasheet/fd/c8/dd53/fdc8dd53cdf27da7e4ae69f0d513199c.pdf | https://www.unikeyic.com/products/buzzer/cmt-2412-95t/870119838.html
CMT-2412C-050 | Same Sky | 25: 2.442 100: 2.1276 250: 1.9656 500: 1.722 1,000: 1.596 2,500: 1.5855 5,000: 1.575 7,500: 1.5645 | 4V~6V 85dB @ 5V,10cm 800Hz Through hole mounting 12.5mm(height) | CMT-2412 | 80mA |  | Transducer, Externally Driven | - | 800Hz | 0.512" (13.00mm) |  |  | Zero-Peak Signal |  | Not Applicable |  | Through Hole |  |  | Single Tone | -30°C ~ 75°C |  | Tray | Top | Washable |  |  | CMT | 0.965" Dia (24.50mm) |  |  | 85dB @ 5V, 10cm | Magnetic | PC Pins |  | 5 V | 4 ~ 6V | 100 | https://www.unikeyic.com/media/pdf/MfgApplicationNotes/same-sky/10/54/93fa/cmc-6022-38l100/2025/11/understanding-and-measuring-sensitivity-in-audio-components.pdf | https://www.unikeyic.com/products/buzzer/cmt-2412c-050/871026483.html
CMT-2412C-120 | Same Sky | 1: 3.6455 10: 2.645 25: 2.299 50: 1.936 100: 1.8144 250: 1.6956 500: 1.5444 1,000: 1.512 | 90dB @ 12V, 10cm TH | CMT-2412 | 100mA |  | Transducer, Externally Driven | - | 1kHz | 0.512" (13.00mm) |  |  | Zero-Peak Signal |  | Not Applicable |  | Through Hole |  |  | Single Tone | -40°C ~ 85°C |  | Tray | Top | Washable |  |  | CMT | 0.965" Dia (24.50mm) |  |  | 90dB @ 12V, 10cm | Magnetic | PC Pins |  | 12 V | 10 ~ 14V | 500 | https://www.unikeyic.com/media/pdf/MfgApplicationNotes/same-sky/10/54/93fa/cmc-6022-38l100/2025/11/understanding-and-measuring-sensitivity-in-audio-components.pdf | https://www.unikeyic.com/products/buzzer/cmt-2412c-120/871013759.html
CMT-2512-585T | Same Sky | 142: 1.386 355: 1.32 | 3V~7V 85dB @ 5V, 10cm 800Hz TH | CMT-2512 | 80mA |  | Transducer, Externally Driven | - | 800Hz | 0.500" (12.70mm) |  | - | Zero-Peak Signal |  | 1 (Unlimited) |  | Through Hole |  |  | - | -30°C ~ 70°C |  | Box | Top | Washable |  |  | CMT | 0.984" Dia (25.00mm) |  |  | 85dB @ 5V, 10cm | Magnetic | PC Pins |  | 5 V | 3 ~ 7V | 445 | https://www.unikeyic.com/media/pdf/HTMLDatasheet/same-sky/2e/a2/4990/cmt-2512-585t/2025/11/cmt-2512-585t.pdf | https://www.unikeyic.com/products/buzzer/cmt-2512-585t/871007792.html
CMT-322-65-SMT-TR | Same Sky | 1: 1.8973 50: 1.7708 100: 1.7392 250: 1.7392 500: 1.7076 1,000: 1.7076 | 65dB @ 3V 10cm Pad SMD 3.2mm × 3.2mm × 2mm |  | 120mA |  | Transducer, Externally Driven | - | 4kHz | 0.079" (2.00mm) |  | - | Zero-Peak Signal |  | Not Applicable |  | Surface Mount |  |  | - | -20°C ~ 70°C |  |  | Top | - | 14682617 |  | - | 0.126" L x 0.126" W (3.20mm x 3.20mm) |  |  | 65dB @ 3V, 10cm | Magnetic | Solder Pads |  | 3 V | 2 ~ 4V | 1974 | https://www.unikeyic.com/media/datasheet/8a/34/e721/8a34e72142864634e0f2cd57bb577382.pdf | https://www.unikeyic.com/products/buzzer/cmt-322-65-smt-tr/870118773.html
CMT-5023S-SMT-TR | Same Sky | 5: 2.1301 50: 1.9526 250: 1.9526 500: 1.9171 1,000: 1.9171 2,500: 1.9171 | 2V~4V 80dB @ 3V,10cm Solder pad 4kHz SMD mount 5mm*5mm*2mm | CMT-5023 | 110mA |  | Transducer, Externally Driven | - | 4kHz | 0.083" (2.10mm) |  |  | Zero-Peak Signal |  | 1 (Unlimited) |  | Surface Mount |  |  | Single Tone | -30°C ~ 70°C |  |  | Top | - | 6012456 |  | CMT | 0.197" L x 0.197" W (5.00mm x 5.00mm) |  |  | 80dB @ 3V, 10cm | Magnetic | Solder Pads |  | 3 V | 2 ~ 4V | 3346 | https://www.unikeyic.com/media/datasheet/49/c6/97c4/49c697c434c0cc3384145aa33a4ef298.pdf | https://www.unikeyic.com/products/buzzer/cmt-5023s-smt-tr/871009334.html
CMT-7525-80-SMT-TR | Same Sky | 5: 1.0864 50: 0.9734 250: 0.956 500: 0.956 1,000: 0.9387 2,000: 0.9387 | 2.5V~4.5V 80dB @ 3.6V,10cm Solder pad 2.73kHz SMD mount 7.5mm*7.5mm*2.5mm | CMT-7525 | 100mA |  | Transducer, Externally Driven | - | 2.73kHz | 0.106" (2.70mm) |  | - | Zero-Peak Signal |  | 1 (Unlimited) |  | Surface Mount |  |  | - | -40°C ~ 85°C |  |  | Side | - |  |  | CMT | 0.295" L x 0.295" W (7.50mm x 7.50mm) |  |  | 80dB @ 3.6V, 10cm | Magnetic | Solder Pads |  | 3.6 V | 2.5 ~ 4.5V | 1435 | https://www.unikeyic.com/media/datasheet/1c/0a/26ae/1c0a26ae3fa15225b4af88dcd5188a7e.pdf | https://www.unikeyic.com/products/buzzer/cmt-7525-80-smt-tr/871025382.html
CMT-7525S-SMT-TR | Same Sky | 1: 1.8624 50: 1.7382 100: 1.7072 250: 1.7072 500: 1.6762 1,000: 1.6762 | 2.5V~4.5V 85dB @ 3.6V,5cm Solder pad 2.73kHz SMD mount 7.5mm*7.5mm*2.5mm | CMT-7525 | 100mA |  | Transducer, Externally Driven | - | 2.73kHz | 0.118" (3.00mm) |  |  | Zero-Peak Signal |  | 1 (Unlimited) |  | Surface Mount |  |  | Single Tone | -40°C ~ 85°C |  |  | Side | - | 6012416 |  | CMT | 0.295" L x 0.295" W (7.50mm x 7.50mm) |  |  | 85dB @ 3.6V, 5cm | Magnetic | Solder Pads |  | 3.6 V | 2.5 ~ 4.5V | 279 | https://www.unikeyic.com/media/pdf/HTMLDatasheet/same-sky/e5/b5/b6f5/cmt-7525s-smt-tr/2025/11/cmt-7525s-smt-tr.pdf | https://www.unikeyic.com/products/buzzer/cmt-7525s-smt-tr/871033741.html
CMT-8503-85B-SMT-TR | Same Sky | 1: 1.3095 50: 1.1733 100: 1.1733 250: 1.1524 500: 1.1524 1,000: 1.1524 | 85dB @ 3.6V, 10cm Pad, SMD, 8.5mm × 8.5mm × 3mm | CMT-8503 | 90mA |  | Transducer, Externally Driven | - | 2.73kHz | 0.138" (3.50mm) |  | - | Zero-Peak Signal |  | 1 (Unlimited) |  | Surface Mount |  |  | - | -40°C ~ 85°C |  |  | Top | - |  |  | CMT | 0.335" L x 0.335" W (8.50mm x 8.50mm) |  |  | 85dB @ 3.6V, 10cm | Magnetic | Solder Pads |  | 3.6 V | 3 ~ 5V | 864 | https://www.unikeyic.com/media/datasheet/c7/a6/3848/c7a6384833ede5e5e6db378428a81268.pdf | https://www.unikeyic.com/products/buzzer/cmt-8503-85b-smt-tr/871017876.html
CMT-8503-90-SMT-TR | Same Sky | 1: 1.187 50: 1.1396 100: 1.0636 250: 1.0446 500: 1.0446 1,000: 1.0446 | 2.5V~4.5V 90dB @3.6V 10cm Pad 3.1kHz SMD 8.5mm × 8.5mm | CMT-8503 | 90mA |  | Transducer, Externally Driven | - | 3.1kHz | 0.138" (3.50mm) |  | - | Zero-Peak Signal |  | 1 (Unlimited) |  | Surface Mount |  |  | - | -40°C ~ 85°C |  |  | Side | - | 10326209 |  | CMT | 0.335" L x 0.335" W (8.50mm x 8.50mm) |  |  | 90dB @ 3.6V, 10cm | Magnetic | Solder Pads |  | 3.6 V | 2.5 ~ 4.5V | 1195 | https://www.unikeyic.com/media/datasheet/9d/d6/caf6/9dd6caf62ee3acbde2a61883994764be.pdf | https://www.unikeyic.com/products/buzzer/cmt-8503-90-smt-tr/871017095.html
CMT-8503-90-SMT-TR-C1 | Same Sky | 89: 1.364 442: 1.309 1,767: 1.254 4,417: 1.21 13,251: 1.144 | BUZZER MAGNETIC 3.6V 0.3X0.3 SMD | [34 empty] | 15000 | https://www.unikeyic.com/media/about_us/Unikey_ISO_9001_Certification.pdf | https://www.unikeyic.com/products/buzzer/cmt-8503-90-smt-tr-c1/996466799.html
CMT-8504-100-SMT-TR | Same Sky | 250: 0.8921 500: 0.8748 1,000: 0.8337 3,000: 0.7718 5,000: 0.7466 8,000: 0.7445 10,000: 0.7424 15,000: 0.7413 | 1V~6V 100dB @ 5V,10cm Pad 4kHz SMD 8.5mm × 8.5mm × 4mm | CMT-8504 | 150mA |  | Transducer, Externally Driven | - | 4kHz | 0.177" (4.50mm) |  | - | Zero-Peak Signal |  | Not Applicable |  | Surface Mount |  |  | - | -40°C ~ 85°C |  |  | Top | - | 10326243 |  | CMT | 0.335" L x 0.335" W (8.50mm x 8.50mm) |  |  | 100dB @ 5V, 10cm | Magnetic | Solder Pads |  | 5 V | 1 ~ 6V | 488 | https://www.unikeyic.com/media/datasheet/e0/2d/e6e8/e02de6e874927d81d888fc78d082a394.pdf | https://www.unikeyic.com/products/buzzer/cmt-8504-100-smt-tr/870120567.html
CMT-8530S-SMT-TR | Same Sky | 1: 2.0719 50: 1.9338 100: 1.8993 250: 1.8993 500: 1.8647 1,000: 1.8647 | 3V-5V 87dB@3.6V 10cm Pad 2.73kHz SMD 8.5mm × 8.5mm × 3mm | CMT-8530 | 90mA |  | Transducer, Externally Driven | - | 2.73kHz | 0.138" (3.50mm) |  |  | Zero-Peak Signal |  | 1 (Unlimited) |  | Surface Mount |  |  | Single Tone | -30°C ~ 75°C |  |  | Top | Washable |  |  | CMT | 0.335" L x 0.335" W (8.50mm x 8.50mm) |  |  | 87dB @ 3.6V, 10cm | Magnetic | Solder Pads |  | 3.6 V | 3 ~ 5V | 327 | https://www.unikeyic.com/media/datasheet/89/88/0810/89880810904bc43280220b7df4815a45.pdf | https://www.unikeyic.com/products/buzzer/cmt-8530s-smt-tr/870119899.html
CMT-8540S-SMT-TR | Same Sky | 1: 2.2706 50: 2.2706 100: 2.23 250: 2.23 500: 2.1895 1,000: 2.1895 | 1V~6V 100dB @ 5V,10cm Pad 4kHz SMD 8.5mm × 8.5mm × 4mm | CMT-8540 | 150mA |  | Transducer, Externally Driven | - | 4kHz | 0.165" (4.20mm) |  |  | Zero-Peak Signal |  | 1 (Unlimited) |  | Surface Mount |  |  | Single Tone | -20°C ~ 70°C |  |  | Top | - | 6012447 |  | CMT | 0.335" L x 0.335" W (8.50mm x 8.50mm) |  |  | 100dB @ 5V, 10cm | Magnetic | Solder Pads |  | 5 V | 1 ~ 6V | 974 | https://www.unikeyic.com/media/datasheet/63/b7/e94a/63b7e94a635bfb0415c0b4b0605b8751.pdf | https://www.unikeyic.com/products/buzzer/cmt-8540s-smt-tr/871004564.html
CMT-85853-97-SMT-TR | Same Sky | 1: 1.2489 50: 1.119 100: 1.119 250: 1.099 500: 1.099 1,000: 1.099 | 90dB @ 3.6V,5cm Solder pad SMD mount 8.5mm(Length)*3mm(height) |  | 80mA |  | Transducer, Externally Driven | - | 2.73kHz | 0.118" (3.00mm) |  | - | Zero-Peak Signal |  | Not Applicable |  | Surface Mount |  |  | - | -40°C ~ 85°C |  |  | Side | - |  |  | - | 0.335" L x 0.335" W (8.50mm x 8.50mm) |  |  | 90dB @ 3.6V, 5cm | Magnetic | Solder Pads |  | 3.6 V | 3 ~ 5V | 758 | https://www.unikeyic.com/media/datasheet/ef/b1/dd11/efb1dd11c15470460a3d1adb73cd8c5c.pdf | https://www.unikeyic.com/products/buzzer/cmt-85853-97-smt-tr/871024794.html
CMT-9504-87-SMT-TR | Same Sky | 1: 1.187 50: 1.1396 100: 1.0636 250: 1.0446 500: 1.0446 1,000: 1.0446 | 2.5V~4.5V 87dB @ 3.6V,10cm Solder pad 2.73kHz SMD mount 8.5mm*8.5mm*4mm | CMT-9504 | 90mA |  | Transducer, Externally Driven | - | 2.73kHz | 0.177" (4.50mm) |  | - | Zero-Peak Signal |  | 1 (Unlimited) |  | Surface Mount |  |  | - | -40°C ~ 85°C |  |  | Side | - | 10326246 |  | CMT | 0.335" L x 0.335" W (8.50mm x 8.50mm) |  |  | 87dB @ 3.6V, 10cm | Magnetic | Solder Pads |  | 3.6 V | 2.5 ~ 4.5V | 968 | https://www.unikeyic.com/media/pdf/MfgApplicationNotes/same-sky/10/54/93fa/cmc-6022-38l100/2025/11/understanding-and-measuring-sensitivity-in-audio-components.pdf | https://www.unikeyic.com/products/buzzer/cmt-9504-87-smt-tr/871010970.html
CMT-9648-85T | Same Sky | 25: 0.8766 50: 0.7855 150: 0.7855 | 3V~8V 85dB @ 5V 10cm 2.73kHz TH 9mm L × 4.8mm H | CMT-9648 | 80mA |  | Transducer, Externally Driven | - | 2.73kHz | 0.197" (5.00mm) |  | - | Zero-Peak Signal |  | 1 (Unlimited) |  | Through Hole |  |  | - | -30°C ~ 70°C |  | Box | Top | - |  |  | CMT | 0.354" Dia (9.00mm) |  |  | 85dB @ 5V, 10cm | Magnetic | PC Pins |  | 5 V | 3 ~ 8V | 58 | https://www.unikeyic.com/media/pdf/HTMLDatasheet/same-sky/57/9c/9d9b/cmt-9648-85t/2025/11/cmt-9648-85t.pdf | https://www.unikeyic.com/products/buzzer/cmt-9648-85t/871009695.html
CP2ZL-4TC | Mean-Well USA, Inc. | 1: 29.6244 5: 24.7644 10: 22.9748 | 22MM/3A 24V/80DB/IP65/PUSH-IN/CO |  |  | CP2ZL-4TC Mean-Well USA, Inc. | [20 empty] | boxed | [10 empty] | 7 | https://www.unikeyic.com/media/datasheet/44/d4/b4aa/44d4b4aade8f3cafe0248482610b54fa.pdf | https://www.unikeyic.com/products/buzzer/cp2zl-4tc/700752977.html
CPE-121 | Same Sky | 65: 2.002 200: 1.716 | 3V~18V 83dB @ 12V,30cm Wire Lead Terminals 4.5kHz Flange Panel Mount 5mm H | CPE | 13mA |  | Transducer, Externally Driven | - | 4.5kHz | 0.217" (5.50mm) |  |  | DC |  | 1 (Unlimited) |  | Panel Mount, Flange |  |  | Single Tone | -30°C ~ 85°C |  | Bag | Top | - |  |  | CPE | 0.945" Dia (24.00mm) |  |  | 83dB @ 12V, 30cm | Piezo (with Feedback) | Wire Leads |  | 12 V | 3 ~ 18V | 205 | https://www.unikeyic.com/media/pdf/HTMLDatasheet/same-sky/ff/e3/b61f/cpe-121/2025/11/cpe-121.pdf | https://www.unikeyic.com/products/buzzer/cpe-121/871006287.html
CPE-122 | Same Sky | 10: 1.7581 25: 1.6878 50: 1.5753 100: 1.5472 250: 1.5472 | 30V(Max) 90dB @ 10V,10cm Sensor TH 6.7mm H | CPE | 8mA |  | Transducer, Externally Driven | - | - | 0.283" (7.20mm) |  |  | Peak-Peak Signal |  | 1 (Unlimited) |  | Through Hole |  |  | Single Tone | -30°C ~ 85°C |  | Tray | Top | - |  |  | CPE | 0.945" Dia (24.00mm) |  |  | 90dB @ 10V, 10cm | Piezo | PC Pins |  | 10 V | 30V (Max) | 37 | https://www.unikeyic.com/media/datasheet/39/ed/7bb7/39ed7bb70eb6f5d4a369fa43f0bae77d.pdf | https://www.unikeyic.com/products/buzzer/cpe-122/871005821.html
CPE-150 | Same Sky | 25: 2.277 50: 1.793 100: 1.6092 300: 1.4688 600: 1.3545 900: 1.344 1,200: 1.323 | 30V(Max) 80dB @ 10V,10cm wire，lead terminal 5kHz | CPE | 9mA |  | Transducer, Externally Driven |  | 5kHz | 0.177" (4.50mm) |  |  | Peak-Peak Signal |  | 1 (Unlimited) |  | Custom |  |  | Continuous | -30°C ~ 85°C |  | Box | Top | - |  |  | CPE | 0.650" Dia (16.50mm) |  |  | 80dB @ 10V, 10cm | Piezo | Wire Leads |  |  | 30V (Max) | 870 | https://www.unikeyic.com/media/pdf/HTMLDatasheet/same-sky/04/47/dfdd/cpe-150/2025/11/cpe-150.pdf | https://www.unikeyic.com/products/buzzer/cpe-150/871028448.html
CPE-163 | Same Sky | 50: 0.7866 250: 0.6808 500: 0.656 2,000: 0.5893 4,000: 0.5651 6,000: 0.5509 8,000: 0.5409 16,000: 0.5166 | 30V(Max) 80dB @ 10V, 10cm Wire, Terminal | CPE | 10mA |  | Transducer, Externally Driven | - | - | 0.118" (3.00mm) |  |  | Peak-Peak Signal |  | 1 (Unlimited) |  | Custom |  |  | Single Tone | -30°C ~ 85°C |  | Bag | Top | - |  |  | CPE | 0.512" Dia (13.00mm) |  |  | 80dB @ 10V, 10cm | Piezo | Wire Leads |  | 10 V | 30V (Max) | 1490 | https://www.unikeyic.com/media/datasheet/f4/73/5eab/f4735eab826d235d5aa9164a179444d3.pdf | https://www.unikeyic.com/products/buzzer/cpe-163/871014961.html
CPE-165 | Same Sky | 50: 0.7671 250: 0.626 2,000: 0.5316 4,000: 0.5303 6,000: 0.4999 8,000: 0.4986 10,000: 0.4974 16,000: 0.4961 | 30V(Max) 85dB @ 10V,10cm wire，lead terminal | CPE | 11mA |  | Transducer, Externally Driven | - | - | 0.177" (4.50mm) |  |  | Peak-Peak Signal |  | 1 (Unlimited) |  | Custom |  |  | Single Tone | -30°C ~ 85°C |  | Bag | Top | - |  |  | CPE | 0.551" Dia (14.00mm) |  |  | 85dB @ 10V, 10cm | Piezo | Wire Leads |  | 10 V | 30V (Max) | 745 | https://www.unikeyic.com/media/datasheet/f7/05/63ad/f70563ada4932a9869861b3bc819108b.pdf | https://www.unikeyic.com/products/buzzer/cpe-165/871018052.html
CPE-171 | Same Sky | 80: 1.573 250: 1.342 500: 1.276 1,000: 1.199 | 30V(Max) 75dB @ 10V,10cm Through hole mounting | CPE | 4mA |  | Transducer, Externally Driven | - | - | 0.335" (8.50mm) |  | - | Peak-Peak Signal |  | 1 (Unlimited) |  | Through Hole |  |  | Single Tone | -30°C ~ 85°C |  | Box | Top | Washable | 671239 |  | CPE | 0.354" Dia (9.00mm) |  |  | 75dB @ 10V, 10cm | Piezo | PC Pins |  | 10 V | 30V (Max) | 1195 | https://www.unikeyic.com/media/pdf/MfgApplicationNotes/same-sky/10/54/93fa/cmc-6022-38l100/2025/11/understanding-and-measuring-sensitivity-in-audio-components.pdf | https://www.unikeyic.com/products/buzzer/cpe-171/871007178.html
CPE-220 | Same Sky | 360: 2.0989 720: 1.9543 1,080: 1.8754 5,040: 1.7673 | 3V~20V 76dB @ 12V,30cm wire，lead terminal 2.7kHz Flange mounting，panel mount 34mm(Length)*8.3mm(height) | CPE | 10mA |  | Indicator, Internally Driven | - | 2.7kHz | 0.346" (8.80mm) |  |  | DC |  | 1 (Unlimited) |  | Panel Mount, Flange |  |  | Single Tone | -30°C ~ 85°C |  | Box | Top | - |  |  | CPE | 0.945" Dia (24.00mm) |  |  | 76dB @ 12V, 30cm | Piezo | Wire Leads |  | 12 V | 3 ~ 20V | 2693 | https://www.unikeyic.com/media/pdf/HTMLDatasheet/same-sky/a3/3c/762f/cpe-220/2025/11/cpe-220.pdf | https://www.unikeyic.com/products/buzzer/cpe-220/871009164.html
CPE-222H | Same Sky | 250: 2.6248 500: 2.4433 1,000: 2.2771 5,000: 2.1751 | 5V~16V, 85dB @ 12V, 30cm, 3.2kHz, TH | CPE | 10mA |  | Indicator, Internally Driven | - | 3.2kHz | 0.421" (10.70mm) |  |  | DC |  | 1 (Unlimited) |  | Through Hole |  |  | Single Tone | -30°C ~ 85°C |  | Tray | Top | - |  |  | CPE | 0.917" Dia (23.30mm) |  |  | 85dB @ 12V, 30cm | Piezo | PC Pins |  | 12 V | 5 ~ 16V | 430 | https://www.unikeyic.com/media/pdf/HTMLDatasheet/same-sky/bc/ee/d1b6/cpe-222h/2025/11/cpe-222h.pdf | https://www.unikeyic.com/products/buzzer/cpe-222h/871033350.html
CPE-223 | Same Sky | 250: 2.3521 500: 2.1892 1,000: 2.0401 5,000: 1.9373 | 3V~20V 81dB @ 12V,30cm 3.3kHz Through hole mounting 12.2mm(height) | CPE | 13mA |  | Indicator, Internally Driven | - | 3.3kHz | 0.500" (12.70mm) |  |  | DC |  | 1 (Unlimited) |  | Through Hole |  |  | Single Tone | -20°C ~ 85°C |  | Tray | Top | - |  |  | CPE | 0.937" Dia (23.80mm) |  |  | 81dB @ 12V, 30cm | Piezo | PC Pins |  | 12 V | 3 ~ 20V | 598 | https://www.unikeyic.com/media/datasheet/5d/1c/6f1e/5d1c6f1e7e955315d95e9ff76ce5a943.pdf | https://www.unikeyic.com/products/buzzer/cpe-223/871025699.html
CPE-243 | Same Sky | 1: 5.7473 10: 5.1495 50: 5.0576 100: 5.0576 200: 4.9656 400: 4.9656 | 9V~16V 80dB @ 12V,30cm wire，lead terminal 5kHz 10mm(height) | CPE | 35mA |  | Indicator, Internally Driven | - | 5kHz | 0.413" (10.50mm) |  | IP67 - Dust Tight, Waterproof | DC |  | 1 (Unlimited) |  | Custom |  |  | Single Tone | -30°C ~ 85°C |  | Box | Top | - |  |  | CPE | 0.551" Dia (14.00mm) |  |  | 80dB @ 12V, 30cm | Piezo | Wire Leads |  | 12 V | 9 ~ 16V | 305 | https://www.unikeyic.com/media/pdf/HTMLDatasheet/same-sky/11/86/67e1/cpe-243/2025/11/cpe-243.pdf | https://www.unikeyic.com/products/buzzer/cpe-243/871026516.html
CPE-253 | Same Sky | 90: 4.3557 180: 4.0501 270: 3.8838 540: 3.6186 1,080: 3.4005 | 4V~28V 87dB@12V, 30cm Wire, Terminal 3.5kHz, Flange Mount, Panel Mount 39.5mm(L)×25.4mm(H) | [5 empty] | 3.5kHz |  |  |  |  | 39.5mm(Length)*25.4mm(height) |  | Flange mounting, panel mount |  | -30℃~85℃ | 4V~28V | [10 empty] | 87dB @ 12V, 30cm |  |  |  |  | wire, lead terminal |  |  | 674 | https://www.unikeyic.com/media/about_us/Unikey_ISO_9001_Certification.pdf | https://www.unikeyic.com/products/buzzer/cpe-253/871007415.html
CPE-260H | Same Sky | 50: 2.343 300: 2.255 600: 2.156 | 8V~16V 92dB @ 12V, 30cm Wire, Terminal 3.5kHz Flange Mount, Panel Mount 44mm L × 13.5mm H | CPE | 12mA |  | Indicator, Internally Driven | - | 3.5kHz | 0.551" (14.00mm) |  |  | DC |  | 1 (Unlimited) |  | Panel Mount, Flange |  |  | Single Tone | -30°C ~ 85°C |  | Box | Top | - |  |  | CPE | 1.260" Dia (32.00mm) |  |  | 92dB @ 12V, 30cm | Piezo | Wire Leads |  | 12 V | 8 ~ 16V | 1584 | https://www.unikeyic.com/media/datasheet/e2/6f/a861/e2/c73040c15f095def1e9959106cffc323.pdf | https://www.unikeyic.com/products/buzzer/cpe-260h/871029325.html
CPE-2883 | Same Sky | 124: 1.584 309: 1.518 | 3V~28V 83dB @ 12V 30cm 3kHz TH 7.5mm H | CPE | 8mA |  | Transducer, Externally Driven | - | 3kHz | 0.512" (13.00mm) |  |  | DC |  | 1 (Unlimited) |  | Through Hole |  |  | Single Tone | -30°C ~ 85°C |  | Tray | Top | - | 2364633 |  | CPE | 1.181" Dia (30.00mm) |  |  | 83dB @ 12V, 30cm | Piezo (with Feedback) | PC Pins |  | 12 V | 3 ~ 28V | 640 | https://www.unikeyic.com/media/pdf/MfgApplicationNotes/same-sky/10/54/93fa/cmc-6022-38l100/2025/11/understanding-and-measuring-sensitivity-in-audio-components.pdf | https://www.unikeyic.com/products/buzzer/cpe-2883/871012399.html
CPE-350A | Same Sky | 100: 3.3125 300: 2.9526 500: 2.8018 1,000: 2.6123 | 3V~20V 92dB @ 12V,30cm wire，lead terminal 2.8kHz Flange mounting，panel mount 60mm(Length)*16mm(height) | CPE | 12mA |  | Indicator, Internally Driven | - | 2.8kHz | 0.650" (16.50mm) |  |  | DC |  | 1 (Unlimited) |  | Panel Mount, Flange |  |  | Single Tone | -30°C ~ 85°C |  | Box | Top | - | 1738911 |  | CPE | 1.646" Dia (41.80mm) |  |  | 92dB @ 12V, 30cm | Piezo | Wire Leads |  | 12 V | 3 ~ 20V | 1738 | https://www.unikeyic.com/media/pdf/HTMLDatasheet/same-sky/ee/e6/cdcd/cpe-350a/2025/12/cpe-350a.pdf | https://www.unikeyic.com/products/buzzer/cpe-350a/871030249.html
CPE-352 | Same Sky | 55: 2.145 300: 2.057 600: 1.969 2,000: 1.892 | 3V~18V 89dB @ 12V,30cm 2.8kHz Through hole mounting 14mm(height) | CPE | 10mA |  | Indicator, Internally Driven | - | 2.8kHz | 0.571" (14.50mm) |  |  | DC |  | 1 (Unlimited) |  | Through Hole |  |  | Single Tone | -30°C ~ 85°C |  | Tray | Top | - |  |  | CPE | 1.654" Dia (42.00mm) |  |  | 89dB @ 12V, 30cm | Piezo | PC Pins |  | 12 V | 3 ~ 18V | 2058 | https://www.unikeyic.com/media/pdf/HTMLDatasheet/same-sky/49/89/f85c/cpe-352/2025/11/cpe-352.pdf | https://www.unikeyic.com/products/buzzer/cpe-352/871004804.html
CPE-420 | Same Sky | 70: 5.0648 140: 4.7091 280: 4.3841 560: 4.0865 1,050: 3.9361 | 3V~16V 102dB @ 12V,30cm wire，lead terminal 2.8kHz Flange mounting，panel mount 59.5mm(Length)*22mm(height) | CPE | 50mA |  | Indicator, Internally Driven | - | 2.8kHz | 0.886" (22.50mm) |  |  | DC |  | 1 (Unlimited) |  | Panel Mount, Flange |  |  | Single Tone | -30°C ~ 85°C |  | Box | Top | - | 1738915 |  | CPE | 1.646" Dia (41.80mm) |  |  | 102dB @ 12V, 30cm | Piezo | Wire Leads |  | 12 V | 3 ~ 16V | 499 | https://www.unikeyic.com/media/pdf/MfgApplicationNotes/same-sky/10/54/93fa/cmc-6022-38l100/2025/11/understanding-and-measuring-sensitivity-in-audio-components.pdf | https://www.unikeyic.com/products/buzzer/cpe-420/871019065.html
CPE-4485 | Same Sky | 5+: 5.1774 10+: 4.9703 20+: 4.6389 40+: 4.5561 80+: 4.5561 | 100dB @ 12V,30cm 3.1kHz Through hole mounting | CPE | - |  | Transducer, Externally Driven | - | 3.1kHz | 0.555" (14.10mm) |  |  | Peak-Peak Signal |  | 1 (Unlimited) |  | Through Hole |  |  | Single Tone | -40°C ~ 105°C |  | Tray | Top | - |  |  | CPE | 1.764" Dia (44.80mm) |  |  | 100dB @ 12V, 30cm | Piezo | PC Pins |  | 12 V | - | 78 | https://www.unikeyic.com/media/datasheet/78/5a/b9d1/785ab9d1542a088e28bd747b2b779608.pdf | https://www.unikeyic.com/products/buzzer/cpe-4485/871016587.html
CPE-460 | Same Sky | 30: 3.696 200: 3.542 400: 3.399 | 9V~14V, 89dB @ 12V, 30cm Wire, Terminal, 300Hz, Flange Mount, Panel Mount, 59.5mm L × 22mm H | CPE | 70mA |  | Indicator, Internally Driven | - | 300Hz | 0.886" (22.50mm) |  |  | DC |  | 1 (Unlimited) |  | Panel Mount, Flange |  |  | Single Tone | -20°C ~ 60°C |  | Box | Top | - |  |  | CPE | 1.646" Dia (41.80mm) |  |  | 89dB @ 12V, 30cm | Piezo | Wire Leads |  | 12 V | 9 ~ 14V | 581 | https://www.unikeyic.com/media/datasheet/dd/fb/6524/ddfb6524c5f0c667870462f6b6df47c7.pdf | https://www.unikeyic.com/products/buzzer/cpe-460/871015013.html
CPE-750 | Same Sky | 3: 8.3541 5: 8.02 10: 7.4853 20: 7.3516 50: 7.3516 | 4V~28V 80dB @ 12V,30cm Quick connection，screws 3.6kHz panel mount 23.5mm(height) | CPE | 8mA |  | Indicator, Internally Driven | - | 3.6kHz | 0.945" (24.00mm) |  |  | DC |  | 1 (Unlimited) |  | Panel Mount |  |  | Single Tone | -30°C ~ 85°C |  | Box | Top | - |  |  | CPE | 1.488" Dia (37.80mm) |  |  | 80dB @ 12V, 30cm | Piezo | Screw Terminal, Quick Connect Tab - 0.189" (4.80mm) |  | 12 V | 4 ~ 28V | 48 | https://www.unikeyic.com/media/datasheet/bb/e5/12e5/bbe512e59c915001f069d5f2e32e86e4.pdf | https://www.unikeyic.com/products/buzzer/cpe-750/871006392.html
CPE-813 | Same Sky | 150: 0.77 800: 0.737 | 30V(Max) 84dB @ 10V,10cm Through hole mounting | CPE | 6mA |  | Transducer, Externally Driven | - | - | 0.280" (7.10mm) |  |  | Peak-Peak Signal |  | 1 (Unlimited) |  | Through Hole |  |  | Single Tone | -30°C ~ 85°C |  | Tray | Top | - |  |  | CPE | 0.870" Dia (22.10mm) |  |  | 84dB @ 10V, 10cm | Piezo | PC Pins |  | 10 V | 30V (Max) | 959 | https://www.unikeyic.com/media/pdf/HTMLDatasheet/same-sky/c9/25/1887/cpe-813/2025/11/cpe-813.pdf | https://www.unikeyic.com/products/buzzer/cpe-813/871021536.html
CPE-827 | Same Sky | 25: 1.5732 250: 1.2355 500: 1.0826 1,200: 0.966 3,600: 0.9156 6,000: 0.8642 8,400: 0.8621 10,800: 0.86 | 50V Max, 97dB @ 10V, 10cm Wire, Terminal, Flange Mount, Panel Mount, 30mm L × 5.1mm H | CPE | 11mA |  | Transducer, Externally Driven | - | - | 0.220" (5.60mm) |  |  | Peak-Peak Signal |  | 1 (Unlimited) |  | Panel Mount, Flange |  |  | Single Tone | -30°C ~ 85°C |  | Bag | Top | - |  |  | CPE | 1.181" Dia (30.00mm) |  |  | 97dB @ 10V, 10cm | Piezo | Wire Leads |  | 10 V | 50V (Max) | 625 | https://www.unikeyic.com/media/pdf/HTMLDatasheet/same-sky/57/b0/d2dd/cpe-827/2025/11/cpe-827.pdf | https://www.unikeyic.com/products/buzzer/cpe-827/871023031.html
CPI-137-83T | Same Sky | 10: 1.9158 20: 1.8391 40: 1.7165 100: 1.7165 | 83dB @ 5V, 10cm 3.8GHz~4800Hz TH 13.9mm L × 7.5mm H | CPI-13 | 10mA |  | Indicator, Internally Driven | - | 3.8kHz | 0.315" (8.00mm) |  | - | DC |  | 1 (Unlimited) |  | Through Hole |  |  | Single Tone | -40°C ~ 85°C |  | Box | Top | Washable |  |  | CPI | 0.547" Dia (13.90mm) |  |  | 83dB @ 5V, 10cm | Piezo | PC Pins |  | 5 V | 4 ~ 10V | 96 | https://www.unikeyic.com/media/datasheet/b5/fd/63a0/b5fd63a030f47f9bd9cf99fbd7219d32.pdf | https://www.unikeyic.com/products/buzzer/cpi-137-83t/871028863.html
CPI-1375-80T | Same Sky | 1: 1.8886 | 3V~16V 80dB @ 12V, 10cm 4kHz TH | CPI-13 | 7mA |  | Indicator, Internally Driven | - | 4kHz | 0.315" (8.00mm) |  | - | DC |  | 1 (Unlimited) |  | Through Hole |  |  | Single Tone | -30°C ~ 70°C |  | Box | Top | Washable |  |  | CPI | 0.543" Dia (13.80mm) |  |  | 80dB @ 12V, 10cm | Piezo | PC Pins |  | 12 V | 3 ~ 16V | 188 | https://www.unikeyic.com/media/pdf/HTMLDatasheet/same-sky/5d/ae/9287/cpi-1375-80t/2025/11/cpi-1375-80t.pdf | https://www.unikeyic.com/products/buzzer/cpi-1375-80t/871026118.html
CPI-1375IC-80T | Same Sky | 25: 1.5088 250: 1.1761 500: 1.053 1,000: 0.924 2,500: 0.9219 5,000: 0.8243 7,500: 0.8222 10,000: 0.8201 | 88dB @ 12V,10cm 3.9GHz~4100Hz Through hole mounting 13.8mm*7.5mm*7.5mm | CPI-13 | 7mA |  | Indicator, Internally Driven | - | 4kHz | 0.315" (8.00mm) |  | - | DC |  | 1 (Unlimited) |  | Through Hole |  |  | Single Tone | -30°C ~ 70°C |  | Box | Top | Washable |  |  | CPI | 0.543" Dia (13.80mm) |  |  | 88dB @ 12V, 10cm | Piezo | PC Pins |  | 12 V | 3.5 ~ 16V | 700 | https://www.unikeyic.com/media/pdf/HTMLDatasheet/same-sky/27/d6/c22c/cpi-1375ic-80t/2025/11/cpi-1375ic-80t.pdf | https://www.unikeyic.com/products/buzzer/cpi-1375ic-80t/871017639.html
CPI-2207-95-SMT-TR | Same Sky | 250: 2.2365 600: 1.932 1,200: 1.8795 3,000: 1.869 5,400: 1.8585 7,800: 1.848 10,200: 1.8375 | 95dB @ 12V,10cm Solder pad 3.5GHz~4500Hz SMD mount 7mm(height) | CPI-2207 | 12mA |  | Indicator, Internally Driven | - | 4kHz | 0.295" (7.50mm) |  | - | DC |  | 1 (Unlimited) |  | Surface Mount |  |  | Single Tone | -40°C ~ 85°C |  |  | Top | - |  |  | CPI | 0.870" Dia (22.10mm) |  |  | 95dB @ 12V, 10cm | Piezo | Solder Pads |  | 12 V | 3 ~ 15V | 600 | https://www.unikeyic.com/media/datasheet/d7/96/01e3/d79601e320084e8ba6a3d208d21f75b5.pdf | https://www.unikeyic.com/products/buzzer/cpi-2207-95-smt-tr/871016648.html
CPI-2416-100T | Same Sky | 30: 3.762 150: 3.586 450: 3.421 | 100dB @ 12V, 10cm 2.4GHz~3400Hz TH 16mm H | CPI-2416 | 25mA |  | Indicator, Internally Driven | - | 3.4kHz | 0.650" (16.50mm) |  | - | DC |  | Not Applicable |  | Through Hole |  |  | Single Tone, Pulse, Fast; Pulse, Slow | -30°C ~ 85°C |  | Tray | Top | - |  |  | CPI | 0.965" Dia (24.50mm) |  |  | 100dB @ 12V, 10cm | Piezo | PC Pins |  | 12 V | 4 ~ 18V | 962 | https://www.unikeyic.com/media/pdf/HTMLDatasheet/same-sky/c4/96/8170/cpi-2416-100t/2025/11/cpt-2416-85t.pdf | https://www.unikeyic.com/products/buzzer/cpi-2416-100t/871023590.html
CPI-2825-85PM | Same Sky | 100: 1.5336 300: 1.5012 600: 1.4385 1,200: 1.3965 2,700: 1.386 5,100: 1.365 7,500: 1.3545 | 4V~28V 85dB @ 12V, 30cm Wire, Lead Terminal 3.5kHz Flange Mount, Panel Mount 25mm H | CPI-2825 | 10mA |  | Indicator, Internally Driven | - | 3.5kHz | 1.004" (25.50mm) |  | - | DC |  | 1 (Unlimited) |  | Panel Mount, Flange |  |  | Single Tone | -20°C ~ 60°C |  | Box | Top | - |  |  | CPI | 1.102" Dia (28.00mm) |  |  | 85dB @ 12V, 30cm | Piezo | Wire Leads |  | 12 V | 4 ~ 28V | 200 | https://www.unikeyic.com/media/pdf/HTMLDatasheet/same-sky/cc/bf/2ed2/cpi-2825-85pm/2025/11/cpi-2825-85pm.pdf | https://www.unikeyic.com/products/buzzer/cpi-2825-85pm/871030631.html
CPI-2825F-85PM | Same Sky | 48: 2.321 | Connector 85dB @ 12V 30cm Wire Lead Terminal 3GHz~4kHz Flange Mount Panel Mount 25mm H | CPI-2825 | 10mA |  | Indicator, Internally Driven | - | 3.5kHz | 1.004" (25.50mm) |  | - | DC |  | 1 (Unlimited) |  | Panel Mount, Flange |  |  | Pulse, Fast | -20°C ~ 60°C |  | Box | Top | - |  |  | CPI | 1.102" Dia (28.00mm) |  |  | 85dB @ 12V, 30cm | Piezo | Wire Leads |  | 12 V | 4 ~ 28V | 189 | https://www.unikeyic.com/media/pdf/HTMLDatasheet/same-sky/19/99/2b9e/cpi-2825f-85pm/2025/11/cpi-2825f-85pm.pdf | https://www.unikeyic.com/products/buzzer/cpi-2825f-85pm/871025128.html
CPI-2825S-85PM | Same Sky | 48: 2.321 | 4V~28V 85dB @ 12V, 30cm Wire, Lead Terminal 3.5kHz Flange Mount, Panel Mount 25mm H | CPI-2825 | 10mA |  | Indicator, Internally Driven | - | 3.5kHz | 1.004" (25.50mm) |  | - | DC |  | 1 (Unlimited) |  | Panel Mount, Flange |  |  | Pulse, Slow | -20°C ~ 60°C |  | Box | Top | - |  |  | CPI | 1.102" Dia (28.00mm) |  |  | 85dB @ 12V, 30cm | Piezo | Wire Leads |  | 12 V | 4 ~ 28V | 169 | https://www.unikeyic.com/media/pdf/HTMLDatasheet/same-sky/a1/f7/7b40/cpi-2825s-85pm/2025/11/cpi-2825s-85pm.pdf | https://www.unikeyic.com/products/buzzer/cpi-2825s-85pm/871015042.html
CPI-3014-90T | Same Sky | 100: 2.1467 300: 1.9107 500: 1.812 1,000: 1.6879 5,000: 1.5682 | 3V~20V 90dB @ 12V,30cm 3kHz Through hole mounting 14.7mm(height) | CPI-3014 | 15mA |  | Indicator, Internally Driven | - | 3kHz | 0.598" (15.20mm) |  | - | DC |  | 1 (Unlimited) |  | Through Hole |  |  | Single Tone | -20°C ~ 60°C |  | Box | Top | - |  |  | CPI | 1.189" Dia (30.20mm) |  |  | 90dB @ 12V, 30cm | Piezo | PC Pins |  | 12 V | 3 ~ 20V | 484 | https://www.unikeyic.com/media/pdf/HTMLDatasheet/same-sky/f9/71/587f/cpi-3014-90t/2025/11/cpi-3014-90t.pdf | https://www.unikeyic.com/products/buzzer/cpi-3014-90t/871023766.html
CPI-3119-90PM | Same Sky | 105: 2.1356 315: 1.901 525: 1.8029 1,050: 1.6796 5,040: 1.5682 | 3V~20V 90dB @ 12V,30cm wire，lead terminal 3.1kHz Flange mounting，panel mount 19.4mm(height) | CPI-3119 | 15mA |  | Indicator, Internally Driven | - | 3.1kHz | 0.783" (19.90mm) |  | - | DC |  | 1 (Unlimited) |  | Panel Mount, Flange |  |  | Single Tone | -30°C ~ 70°C |  | Box | Top | - |  |  | CPI | 1.299" Dia (33.00mm) |  |  | 90dB @ 12V, 30cm | Piezo | Wire Leads |  | 12 V | 3 ~ 20V | 262 | https://www.unikeyic.com/media/pdf/HTMLDatasheet/same-sky/cf/1d/761e/cpi-3119-90pm/2025/11/cpi-3119-90pm.pdf | https://www.unikeyic.com/products/buzzer/cpi-3119-90pm/871034647.html
CPI-3533-97ST | Same Sky | 5: 5.8765 50: 4.914 150: 4.494 300: 4.3155 600: 4.137 1,050: 4.0005 2,550: 3.7695 5,100: 3.7065 | 97dB @ 12V,10cm Quick connection，screws 2.3GHz~3300Hz panel mount | CPI-3533 | 8mA |  | Indicator, Internally Driven | - | 2.8kHz | 1.319" (33.50mm) |  | - | DC |  | 1 (Unlimited) |  | Panel Mount |  |  | Single Tone | -20°C ~ 60°C |  | Tray | Top | - |  |  | CPI | 1.693" Dia (43.00mm) |  |  | 97dB @ 12V, 10cm | Piezo | Screw Terminal, Quick Connect Tab - 0.256" (6.5mm) |  | 12 V | 4 ~ 28V | 60 | https://www.unikeyic.com/media/pdf/HTMLDatasheet/same-sky/e5/d3/1d18/cpi-3533-97st/2025/11/cpi-3533-97st.pdf | https://www.unikeyic.com/products/buzzer/cpi-3533-97st/871034132.html
CPI-4116-85PM | Same Sky | 65: 1.815 200: 1.727 800: 1.65 1,900: 1.584 5,700: 1.518 | Sensor, 3V~20V, 85dB @ 12V, 30cm Wire, Lead Terminals, 2.8kHz, Flange Mount, Panel Mount, 16mm H | CPI-4116 | 10mA |  | Indicator, Internally Driven | - | 2.8kHz | 0.650" (16.50mm) |  | - | DC |  | 1 (Unlimited) |  | Panel Mount, Flange |  |  | Single Tone | -20°C ~ 60°C |  | Box | Top | - |  |  | CPI | 1.646" Dia (41.80mm) |  |  | 85dB @ 12V, 30cm | Piezo | Wire Leads |  | 12 V | 3 ~ 20V | 97 | https://www.unikeyic.com/media/datasheet/67/fc/14c5/67fc14c5ddfbe3f05375a2968fbd3ecf.pdf | https://www.unikeyic.com/products/buzzer/cpi-4116-85pm/871022799.html
CPI-4116-96PM | Same Sky | 90: 2.5554 180: 2.3737 270: 2.2749 540: 2.1175 1,080: 1.9734 5,040: 1.8829 | 3V~20V 96dB @ 12V,30cm wire，lead terminal 2.8kHz Flange mounting，panel mount | CPI-4116 | 10mA |  | Indicator, Internally Driven | - | 2.8kHz | 0.650" (16.50mm) |  | - | DC |  | 1 (Unlimited) |  | Panel Mount, Flange |  |  | Single Tone | -20°C ~ 60°C |  | Box | Top | - | 10326227 |  | CPI | 1.646" Dia (41.80mm) |  |  | 96dB @ 12V, 30cm | Piezo | Wire Leads |  | 12 V | 3 ~ 20V | 211 | https://www.unikeyic.com/media/datasheet/ed/b7/9b9a/edb79b9a8a1988874b8a428f2dc2cac1.pdf | https://www.unikeyic.com/products/buzzer/cpi-4116-96pm/871028539.html
CPI-4232-72SST | Same Sky | 15: 8.371 70: 8.041 200: 7.711 400: 7.403 | 80dB @ 28V, 60cm, Quick Connect, Screw, 2.3GHz-3.3kHz, Panel Mount, 32mm H | CPI-4232 | 3 ~ 30mA |  | Indicator, Internally Driven | - | 2.8kHz | 1.280" (32.50mm) |  | - | DC |  | 1 (Unlimited) |  | Panel Mount |  |  | Pulse, Slow | -30°C ~ 85°C |  | Box | Top | - |  |  | CPI | 1.673" Dia (42.50mm) |  |  | 80dB @ 28V, 60cm | Piezo | Screw Terminal, Quick Connect Tab - 0.256" (6.50mm) |  | 12 V | 8 ~ 28V | 538 | https://www.unikeyic.com/media/pdf/HTMLDatasheet/same-sky/8b/de/dc24/cpi-4232-72sst/2025/11/cpi-4232-72sst.pdf | https://www.unikeyic.com/products/buzzer/cpi-4232-72sst/871007387.html
CPI-4232C-120 | Same Sky | 7: 16.654 25: 16.005 80: 15.389 250: 14.795 | 8V~18V 95dB @ 18V,60cm Quick connection，screws 2.9kHz panel mount | CPI-4232 | 8 ~ 24mA |  | Indicator, Internally Driven | - | 2.9kHz | 1.299" (33.00mm) |  |  | DC |  | Not Applicable |  | Panel Mount |  |  | Single Tone | -30°C ~ 85°C |  | Tray | Top | - | 14647959 |  | CPI | 1.673" Dia (42.50mm) |  |  | 95dB @ 18V, 60cm | Piezo | Screw Terminal, Quick Connect Tab - 0.256" (6.50mm) |  | 12 V | 8 ~ 18V | 373 | https://www.unikeyic.com/media/datasheet/85/eb/0701/85eb0701354fd77c66ed6765fcc18b1f.pdf | https://www.unikeyic.com/products/buzzer/cpi-4232c-120/871022024.html
CPI-4233-92T | Same Sky | 15: 7.37 80: 7.073 200: 6.787 | 87dB @ 12V, 30cm Quick Connect 2.3GHz~3300Hz Panel Mount 33mm H | CPI-4233 | 11mA, 13mA |  | Indicator, Internally Driven | - | 2.8kHz | 1.319" (33.50mm) |  | - | DC |  | 1 (Unlimited) |  | Panel Mount |  |  | Pulse, Fast, Single Tone | -30°C ~ 85°C |  | Box | Top | - |  |  | CPI | 1.673" Dia (42.50mm) |  |  | 87dB @ 12V, 30cm | Piezo | Quick Connect Tab - 0.256" (6.50mm) |  | 12 V | 6 ~ 28V | 383 | https://www.unikeyic.com/media/pdf/HTMLDatasheet/same-sky/21/5e/af0f/cpi-4233-92t/2025/11/cpi-4233-92t.pdf | https://www.unikeyic.com/products/buzzer/cpi-4233-92t/871019154.html
CPI-42533C-120 | Same Sky | 40: 8.8387 80: 8.2175 120: 7.8791 280: 7.2261 520: 6.8273 1,000: 6.4409 | 6V~28V 87dB @ 12V,30cm wire，lead terminal 2.8kHz panel mount | CPI-42533 | 11mA, 13mA |  | Indicator, Internally Driven | - | 2.8kHz | 1.319" (33.50mm) |  |  | DC |  | Not Applicable |  | Panel Mount |  |  | Pin Selectable | -30°C ~ 85°C |  | Tray | Top | - |  |  | CPI | 1.673" Dia (42.50mm) |  |  | 87dB @ 12V, 30cm | Piezo | Wire Leads |  | 12 V | 6 ~ 28V | 190 | https://www.unikeyic.com/media/pdf/HTMLDatasheet/same-sky/55/f1/9d8e/cpi-42533c-120/2025/11/cpi-42533c-120.pdf | https://www.unikeyic.com/products/buzzer/cpi-42533c-120/871018564.html
CPI-4333-85L127 | Same Sky | 30: 3.685 | 4V~28V 85dB @ 12V, 30cm Wire Lead Terminal 2.9kHz Panel Mount 33mm H | CPI-4333 | 20mA |  | Indicator, Internally Driven | - | 2.9kHz | 1.319" (33.50mm) |  | - | DC |  | 1 (Unlimited) |  | Panel Mount |  |  | Pin Selectable | -20°C ~ 60°C |  | Tray | Top | - |  |  | CPI | 1.693" Dia (43.00mm) |  |  | 85dB @ 12V, 30cm | Piezo | Wire Leads |  | 12 V | 4 ~ 28V | 129 | https://www.unikeyic.com/media/pdf/MfgApplicationNotes/same-sky/10/54/93fa/cmc-6022-38l100/2025/11/understanding-and-measuring-sensitivity-in-audio-components.pdf | https://www.unikeyic.com/products/buzzer/cpi-4333-85l127/870120290.html
CPI-4929C-120 | Same Sky | 20: 5.555 200: 5.335 300: 5.115 600: 4.917 2,000: 4.719 | Speaker, 104dB @ 12V, 30cm, 2.5kHz, TH | CPI-4929 | 60mA |  | Indicator, Internally Driven | - | 2.5kHz | 1.157" (29.40mm) |  |  | DC |  | Not Applicable |  | Through Hole |  |  | Single Tone | -30°C ~ 85°C |  | Tray | Top | Washable |  |  | CPI | 1.933" Dia (49.10mm) |  |  | 104dB @ 12V, 30cm | Piezo | PC Pins |  | 12 V | - | 3354 | https://www.unikeyic.com/media/pdf/MfgApplicationNotes/same-sky/10/54/93fa/cmc-6022-38l100/2025/11/understanding-and-measuring-sensitivity-in-audio-components.pdf | https://www.unikeyic.com/products/buzzer/cpi-4929c-120/871028998.html
CPS-105100-110SPM | Same Sky | 15: 7.337 55: 6.985 | 105dB @ 12V,100cm wire，lead terminal Bracket mounting 105mm(height) | CPS-105100 | 600mA |  | Indicator, Internally Driven |  |  | 3.949" (100.30mm) |  |  | DC |  | 1 (Unlimited) |  | Bracket Mount |  |  | Siren | -20°C ~ 70°C |  | Box | User Defined |  |  |  | CPS | 3.465" Dia (88.00mm) |  |  | 105dB @ 12V, 100cm | Piezo | Wire Leads |  | 12 V | 9 ~ 15V | 88 | https://www.unikeyic.com/media/pdf/HTMLDatasheet/same-sky/77/8e/0b54/cps-105100-110spm/2025/11/cps-105100-110spm.pdf | https://www.unikeyic.com/products/buzzer/cps-105100-110spm/871034057.html
CPS-133150-B125PM | Same Sky | 1: 20.4554 24: 14.399 48: 13.388 72: 12.8374 120: 12.1831 264: 11.2529 504: 11.1815 | Sensor, 105dB @12V, 100cm Wire, Terminal Bracket Mount | [12 empty] | Bracket mounting |  | -20℃~85℃ | [11 empty] | 105dB @ 12V, 100cm |  |  |  |  | wire, lead terminal |  |  | 259 | https://www.unikeyic.com/media/about_us/Unikey_ISO_9001_Certification.pdf | https://www.unikeyic.com/products/buzzer/cps-133150-b125pm/871018427.html
CPS-3016-110L100 | Same Sky | 25: 2.1735 100: 1.7496 250: 1.5768 500: 1.4175 1,000: 1.3125 2,500: 1.302 5,000: 1.155 7,500: 1.1445 | 110dB @ 12V,10cm wire，lead terminal 16mm(height) | CPS-3016 | 5mA |  | Transducer, Externally Driven |  | 3.2kHz | 0.650" (16.50mm) |  |  | Peak-Peak Signal |  | 1 (Unlimited) |  | Custom |  |  | Single Tone | -30°C ~ 70°C |  | Tray | Top |  |  |  | CPS | 1.205" Dia (30.60mm) |  |  | 110dB @ 12V, 10cm | Piezo | Wire Leads |  | 12 V | 1 ~ 40V | 450 | https://www.unikeyic.com/media/datasheet/f0/34/fc91/f034fc91ab4a342e802253a47be7224d.pdf | https://www.unikeyic.com/products/buzzer/cps-3016-110l100/871024541.html
CPS-4013-110PM | Same Sky | 95: 2.3484 190: 2.1814 285: 2.0905 570: 1.9457 1,045: 1.8292 5,035: 1.724 | 110dB @ 9V,10cm wire，lead terminal Flange mounting，panel mount 13mm(height) | CPS-4013 | 5mA |  | Transducer, Externally Driven |  | 3.25kHz | 0.531" (13.50mm) |  |  | Peak-Peak Signal |  | 1 (Unlimited) |  | Panel Mount, Flange |  |  | Single Tone | -30°C ~ 70°C |  | Tray | Top |  |  |  | CPS | 1.575" Dia (40.00mm) |  |  | 110dB @ 9V, 10cm | Piezo | Wire Leads |  | 9 V | 1 ~ 40V | 212 | https://www.unikeyic.com/media/pdf/HTMLDatasheet/same-sky/dd/3f/7795/cps-4013-110pm/2025/11/cps-4013-110pm.pdf | https://www.unikeyic.com/products/buzzer/cps-4013-110pm/871014012.html
CPS-4318-105L085 | Same Sky | 22: 5.005 80: 4.763 | 100dB @ 12V,30cm wire，lead terminal 2.4GHz~3400Hz 18mm(height) | CPS-4318 | 25mA |  | Indicator, Internally Driven |  | 2.9kHz | 0.728" (18.50mm) |  |  | DC |  | 1 (Unlimited) |  | Custom |  |  | Single Tone, Pulse, Fast; Pulse, Slow | -30°C ~ 70°C |  | Tray | Top |  |  |  | CPS | 1.693" Dia (43.00mm) |  |  | 100dB @ 12V, 30cm | Piezo | Wire Leads |  | 12 V | 6 ~ 28V | 149 | https://www.unikeyic.com/media/datasheet/e6/5c/b874/e65cb8746035d3111ce721c0c68c3104.pdf | https://www.unikeyic.com/products/buzzer/cps-4318-105l085/871034333.html
CPS-5248-105PM | Same Sky | 24: 4.675 85: 4.455 | Connector Terminal Wire 100cm 98dB @ 12V 1.8GHz-3500Hz Flange Mount Panel Mount 42mm H | CPS-5248 | 280mA |  | Indicator, Internally Driven |  | 3.5kHz | 1.665" (42.30mm) |  |  | DC |  | 1 (Unlimited) |  | Panel Mount, Flange |  |  | Warble | -20°C ~ 70°C |  | Box | Top |  |  |  | CPS | 2.087" Dia (53.00mm) |  |  | 98dB @ 12V, 100cm | Piezo | Wire Leads |  | 12 V | 6 ~ 15V | 180 | https://www.unikeyic.com/media/datasheet/e5/c0/5631/e5c05631ad8cd295a88e489f884c838e.pdf | https://www.unikeyic.com/products/buzzer/cps-5248-105pm/871011414.html
CPS-5447W-6125PM | Same Sky | 1: 9.8172 10: 7.5427 25: 6.823 50: 6.3344 100: 5.8885 300: 5.2586 500: 4.9943 1,000: 4.86 | 103dB @ 12V 100cm Wire Lead Terminal Bracket Mount | [12 empty] | Bracket mounting |  | -10℃~65℃ | [11 empty] | 103dB @ 12V, 100cm |  |  |  |  | wire, lead terminal |  |  | 198 | https://www.unikeyic.com/media/about_us/Unikey_ISO_9001_Certification.pdf | https://www.unikeyic.com/products/buzzer/cps-5447w-6125pm/871015019.html
CPS-5449-120PM | Same Sky | 30: 4.037 | 105dB @ 12V,30cm wire，lead terminal 1.5GHz~3500Hz Flange mounting，panel mount 54mm*49mm*47mm | CPS-5449 | 130mA |  | Indicator, Internally Driven |  | 3.5kHz | 1.862" (47.30mm) |  |  | DC |  | 1 (Unlimited) |  | Panel Mount, Flange |  |  | Warble | -20°C ~ 70°C |  | Box | Top |  | 11590948 |  | CPS | 2.126" Dia (54.00mm) |  |  | 105dB @ 12V, 30cm | Piezo | Wire Leads |  | 12 V | 6 ~ 15V | 98 | https://www.unikeyic.com/media/pdf/HTMLDatasheet/same-sky/81/f6/c1f4/cps-5449-120pm/2025/11/cps-5449-120pm.pdf | https://www.unikeyic.com/products/buzzer/cps-5449-120pm/871023791.html
CPT-1117-83-SMT-TR | Same Sky | 500: 0.8413 2,000: 0.7476 4,000: 0.7434 6,000: 0.7424 8,000: 0.7403 10,000: 0.7382 16,000: 0.7361 26,000: 0.734 | 1V~25V 83dB @ 5V,10cm Solder pad 4.1kHz SMD mount 11mm*9mm*1.7mm | CPT-1117 | 3mA |  | Transducer, Externally Driven | - | 4.1kHz | 0.087" (2.20mm) |  | - | Peak-Peak Signal |  | 1 (Unlimited) |  | Surface Mount |  |  | - | -40°C ~ 85°C |  |  | Side | - | 10326189 |  | CPT | 0.433" L x 0.354" W (11.00mm x 9.00mm) |  |  | 83dB @ 5V, 10cm | Piezo | Solder Pads |  | 5 V | 1 ~ 25V | 1480 | https://www.unikeyic.com/media/datasheet/2c/c2/c01c/2cc2c01cb8c4a4870e6599ddc84b8a2a.pdf | https://www.unikeyic.com/products/buzzer/cpt-1117-83-smt-tr/870117535.html
CPT-1203-78-SMT-TR | Same Sky | 500: 0.891 1,000: 0.7728 3,000: 0.7697 5,000: 0.7434 8,000: 0.7424 10,000: 0.7403 15,000: 0.7382 25,000: 0.7361 | 1V~25V 78dB @ 5V,10cm Solder pad 4kHz SMD mount 12mm*12mm*3mm | CPT-1203 | 5mA |  | Transducer, Externally Driven | - | 4kHz | 0.122" (3.10mm) |  | - | Peak-Peak Signal |  | 1 (Unlimited) |  | Surface Mount |  |  | - | -40°C ~ 85°C |  |  | Side | - | 10326273 |  | CPT | 0.472" L x 0.472" W (12.00mm x 12.00mm) |  |  | 78dB @ 5V, 10cm | Piezo | Solder Pads |  | 5 V | 1 ~ 25V | 1000 | https://www.unikeyic.com/media/datasheet/c7/a4/b8af/c7a4b8af81195afa0eec31a34af5cec4.pdf | https://www.unikeyic.com/products/buzzer/cpt-1203-78-smt-tr/871017020.html
CPT-1368-80WT | Same Sky | 20: 0.6887 40: 0.6887 100: 0.6887 | 1V-20V 80dB @ 10V, 10cm 4kHz TH 6.8mm H | CPT-1368 | 3mA |  | Transducer, Externally Driven | - | 4kHz | 0.287" (7.30mm) |  | - | Peak-Peak Signal |  | 1 (Unlimited) |  | Through Hole |  |  | - | -30°C ~ 70°C |  | Box | Top | Washable | 10326226 |  | CPT | 0.543" Dia (13.80mm) |  |  | 80dB @ 10V, 10cm | Piezo | PC Pins |  | 10 V | 1 ~ 20V | 93 | https://www.unikeyic.com/media/pdf/MfgApplicationNotes/same-sky/10/54/93fa/cmc-6022-38l100/2025/11/understanding-and-measuring-sensitivity-in-audio-components.pdf | https://www.unikeyic.com/products/buzzer/cpt-1368-80wt/871034174.html
CPT-1404-85T | Same Sky | 500: 0.624 1,000: 0.5394 2,500: 0.5368 5,000: 0.462 7,500: 0.4608 10,000: 0.4597 15,000: 0.4585 25,000: 0.4574 | 85dB @ 10V,10cm Through hole mounting | CPT-1404 | 10mA |  | Transducer, Externally Driven | - | 4kHz | 0.177" (4.50mm) |  | - | Peak-Peak Signal |  | 1 (Unlimited) |  | Through Hole |  |  | - | -30°C ~ 85°C |  | Tray | Top | - |  |  | CPT | 0.551" Dia (14.00mm) |  |  | 85dB @ 10V, 10cm | Piezo | PC Pins |  | 10 V | 1 ~ 30V | 1500 | https://www.unikeyic.com/media/pdf/HTMLDatasheet/same-sky/ca/f2/6e7d/cpt-1404-85t/2025/11/cpt-1404-85t.pdf | https://www.unikeyic.com/products/buzzer/cpt-1404-85t/870928712.html
CPT-14146-80T | Same Sky | 10: 0.8858 25: 0.6609 50: 0.6103 100: 0.5643 300: 0.4999 500: 0.4731 1,000: 0.4394 5,000: 0.3721 | 80dB @ 10V,10cm Through hole mounting 6.7mm(height) |  | 7mA |  | Transducer, Externally Driven | - | 4kHz | 0.264" (6.70mm) |  | - | Zero-Peak Signal |  | Not Applicable |  | Through Hole |  |  | - | -30°C ~ 85°C |  | Tray | Top | - |  |  | - | 0.551" Dia (14.00mm) |  |  | 80dB @ 10V, 10cm | Piezo | PC Pins |  | 10 V | 30V | 208 | https://www.unikeyic.com/media/datasheet/db/f1/c1b7/dbf1c1b7aba5f67808951eca97b4973f.pdf | https://www.unikeyic.com/products/buzzer/cpt-14146-80t/871012936.html
CPT-1495CI-300 | Same Sky | 5: 4.2438 10: 4.074 20: 3.8024 40: 3.7345 100: 3.7345 | 30V(Max) 84dB @ 10V,10cm 4.25kHz Through hole mounting 10mm(height) | CPT-1495 | 12mA |  | Transducer, Externally Driven | - | 4.25kHz | 0.413" (10.50mm) |  | IP67 - Dust Tight, Waterproof | Peak-Peak Signal |  | Not Applicable |  | Through Hole |  |  | Single Tone | -30°C ~ 85°C |  | Tray | Top | - |  |  | CPT | 0.551" Dia (14.00mm) |  |  | 84dB @ 10V, 10cm | Piezo | PC Pins |  | 10 V | 30V (Max) | 76 | https://www.unikeyic.com/media/pdf/HTMLDatasheet/same-sky/d0/3f/ba34/cpt-1495ci-300/2025/11/cpt-1495ci-300.pdf | https://www.unikeyic.com/products/buzzer/cpt-1495ci-300/871007601.html
CPT-1626-70-SMT-TR | Same Sky | 1: 2.847 10: 1.8544 25: 1.6883 50: 1.5736 100: 1.468 250: 1.3781 | 78dB @ 3V, 10cm Pad SMD | [12 empty] | SMD mount |  | -40℃~70℃ | [11 empty] | 78dB @ 3V, 10cm |  |  |  |  | Solder pad |  |  | 721 | https://www.unikeyic.com/media/about_us/Unikey_ISO_9001_Certification.pdf | https://www.unikeyic.com/products/buzzer/cpt-1626-70-smt-tr/871010878.html
CPT-2016-75-SMT-TR | Same Sky | 800: 0.803 2,400: 0.77 | 3V~20V 75dB @ 3V,10cm Solder pad 4kHz SMD mount 16mm*16mm*2.5mm | CPT-2016 | 5mA |  | Transducer, Externally Driven | - | 4kHz | 0.118" (3.00mm) |  | - | Peak-Peak Signal |  | 1 (Unlimited) |  | Surface Mount |  |  | - | -40°C ~ 85°C |  |  | Side | - | 10671126 |  | CPT | 0.630" L x 0.630" W (16.00mm x 16.00mm) |  |  | 75dB @ 3V, 10cm | Piezo | Solder Pads |  | 3 V | 3 ~ 20V | 2400 | https://www.unikeyic.com/media/pdf/HTMLDatasheet/same-sky/89/5a/e1cd/cpt-2016-75-smt-tr/2025/12/cpt-2016-75-smt-tr.pdf | https://www.unikeyic.com/products/buzzer/cpt-2016-75-smt-tr/871016375.html
CPT-2207-95-SMT-TR | Same Sky | 300: 1.8766 600: 1.7463 900: 1.6752 1,500: 1.5908 2,100: 1.538 3,000: 1.5263 | 95dB @ 12V,10cm Solder pad 16.8GHz~31200Hz SMD mount | CPT-220 | 12mA |  | Transducer, Externally Driven | - | 4kHz | 0.295" (7.50mm) |  | - | Peak-Peak Signal |  | 1 (Unlimited) |  | Surface Mount |  |  | - | -40°C ~ 85°C |  |  | Top | - | 11591344 |  | CPT | 0.870" Dia (22.10mm) |  |  | 95dB @ 12V, 10cm | Piezo | Solder Pads |  | 12 V | 30V (Max) | 2946 | https://www.unikeyic.com/media/pdf/HTMLDatasheet/same-sky/03/5a/db01/cpt-2207-95-smt-tr/2025/11/cpt-2207-95-smt-tr.pdf | https://www.unikeyic.com/products/buzzer/cpt-2207-95-smt-tr/871034573.html
CPT-2272C-200 | Same Sky | 10: 1.0649 25: 0.9729 50: 0.8514 100: 0.8173 250: 0.7517 500: 0.7042 1,000: 0.6523 5,000: 0.5875 | 20V(Max) 90dB @ 12V,10cm 4kHz Through hole mounting | CPT-2272 | 10mA |  | Transducer, Externally Driven | - | 4kHz | 0.339" (8.60mm) |  |  | Peak-Peak Signal |  | Not Applicable |  | Through Hole |  |  | Single Tone | -20°C ~ 60°C |  | Tray | Top | - |  |  | CPT | 0.866" Dia (22.00mm) |  |  | 90dB @ 12V, 10cm | Piezo | PC Pins |  | 12 V | 20V (Max) | 1300 | https://www.unikeyic.com/media/datasheet/64/78/e570/6478e57018d2ef943a8f50a6ca27c7aa.pdf | https://www.unikeyic.com/products/buzzer/cpt-2272c-200/871031088.html
CPT-2305-90PM | Same Sky | 10: 1.4512 25: 1.3062 50: 1.2079 | 3V~30V 90dB @ 12V,10cm wire，lead terminal 4kHz Flange mounting，panel mount | CPT-2305 | 5mA |  | Transducer, Externally Driven | - | 4kHz | 0.217" (5.50mm) |  | - | Peak-Peak Signal |  | 1 (Unlimited) |  | Panel Mount, Flange |  |  | - | -20°C ~ 60°C |  | Box | Top | - |  |  | CPT | 0.906" Dia (23.00mm) |  |  | 90dB @ 12V, 10cm | Piezo | Wire Leads |  | 12 V | 3 ~ 30V | 176 | https://www.unikeyic.com/media/pdf/HTMLDatasheet/same-sky/f4/7c/0570/cpt-2305-90pm/2025/11/cpt-2305-90pm.pdf | https://www.unikeyic.com/products/buzzer/cpt-2305-90pm/871012797.html
CPT-2312-88T | Same Sky | 10: 1.3431 25: 1.2081 50: 1.1173 100: 1.0347 250: 0.9367 500: 0.8701 1,000: 0.8093 5,000: 0.6902 | 1V~30V 88dB @ 12V,10cm 2kHz Through hole mounting | CPT-2312 | 5mA |  | Transducer, Externally Driven | - | 2kHz | 0.492" (12.50mm) |  | - | Peak-Peak Signal |  | 1 (Unlimited) |  | Through Hole |  |  | - | -40°C ~ 85°C |  | Box | Top | - | 10326229 |  | CPT | 0.906" Dia (23.00mm) |  |  | 88dB @ 12V, 10cm | Piezo | PC Pins |  | 12 V | 1 ~ 30V | 230 | https://www.unikeyic.com/media/datasheet/d6/06/5c3a/d6065c3a04a858641c2aeb689d2542b3.pdf | https://www.unikeyic.com/products/buzzer/cpt-2312-88t/871027246.html
CPT-2416-85T | Same Sky | 46: 2.398 200: 2.277 | Speaker, TH 85dB @12V 30cm 2.4GHz-3.4kHz H16mm | CPT-2416 | 16mA |  | Indicator, Internally Driven | - | 2.9kHz | 0.650" (16.50mm) |  | - | DC |  | Not Applicable |  | Through Hole |  |  | Single Tone | -30°C ~ 85°C |  | Tray | Top | - | 13245505 |  | CPT | 0.937" Dia (23.80mm) |  |  | 85dB @ 12V, 30cm | Piezo | PC Pins |  | 12 V | 8 ~ 16V | 396 | https://www.unikeyic.com/media/pdf/HTMLDatasheet/same-sky/c4/96/8170/cpi-2416-100t/2025/11/cpt-2416-85t.pdf | https://www.unikeyic.com/products/buzzer/cpt-2416-85t/871019915.html
CPT-2521C-500 | Same Sky | 35: 3.531 | 50V(Max) 95dB @ 20V,30cm wire，lead terminal 3.7kHz Flange mounting，panel mount 13mm*13mm*21.6mm | CPT-2521 | 40mA |  | Transducer, Externally Driven | - | 3.7kHz | 0.870" (22.10mm) |  | IP68 - Dust Tight, Waterproof | Peak-Peak Signal |  | Not Applicable |  | Panel Mount, Flange |  |  | Single Tone | -30°C ~ 85°C |  | Tray | Top | - | 6012427 |  | CPT | 1.008" Dia (25.60mm) |  |  | 95dB @ 20V, 30cm | Piezo | Wire Leads |  | 20 V | 50V (Max) | 40 | https://www.unikeyic.com/media/pdf/HTMLDatasheet/same-sky/2e/49/57cb/cpt-2521c-500/2025/11/cpt-2521c-500.pdf | https://www.unikeyic.com/products/buzzer/cpt-2521c-500/871014830.html
CPT-3010-95-L200 | Same Sky | 1: 3.7932 10: 2.8895 25: 2.606 50: 2.4138 240: 2.0398 480: 1.8976 720: 1.8201 1,200: 1.7279 5,040: 1.6322 | 105dB @ 12V, 10cm Wire, Terminal, Flange Mount, Panel Mount | [12 empty] | Flange mounting, panel mount |  | -40℃~85℃ | [11 empty] | 105dB @ 12V, 10cm |  |  |  |  | wire, lead terminal |  |  | 707 | https://www.unikeyic.com/media/about_us/Unikey_ISO_9001_Certification.pdf | https://www.unikeyic.com/products/buzzer/cpt-3010-95-l200/871019952.html
CPT-3011C-120 | Same Sky | 5: 3.6496 10: 3.5036 25: 3.2701 50: 3.2117 112: 3.2117 | 6V~16V 85dB @ 12V,300cm 3kHz Through hole mounting | CPT-3011 | 35mA |  | Transducer, Externally Driven | - | 3kHz | 0.486" (12.35mm) |  |  | DC |  | Not Applicable |  | Through Hole |  |  | Single Tone | -30°C ~ 85°C |  | Tray | Top | - |  |  | CPT | 1.205" Dia (30.60mm) |  |  | 85dB @ 12V, 300cm | Piezo | PC Pins |  | 12 V | 6 ~ 16V | 106 | https://www.unikeyic.com/media/datasheet/67/10/ba6a/6710ba6a80e49a4b6c25d2998b0d045d.pdf | https://www.unikeyic.com/products/buzzer/cpt-3011c-120/871022993.html
CPT-3016-105T | Same Sky | 5: 3.9528 10: 3.7946 20: 3.5417 50: 3.5417 | 105dB @ 12V 30cm TH | [12 empty] | Through hole mounting |  | -40℃~85℃ | [11 empty] | 105dB @ 12V, 30cm | [7 empty] | 44 | https://www.unikeyic.com/media/about_us/Unikey_ISO_9001_Certification.pdf | https://www.unikeyic.com/products/buzzer/cpt-3016-105t/871012434.html
CPT-3016C-120 | Same Sky | 48: 2.4559 96: 2.2782 144: 2.1815 288: 2.0279 528: 1.9043 1,008: 1.7826 5,040: 1.6682 | 100dB @ 12V, 10cm 3.4kHz TH | CPT-3016 | 20mA |  | Transducer, Externally Driven | - | 3.4kHz | 0.630" (16.00mm) |  | - | DC |  | 1 (Unlimited) |  | Through Hole |  |  | Single Tone | -30°C ~ 100°C |  | Box | Top | - | 9699447 |  | CPT | 1.205" Dia (30.60mm) |  |  | 100dB @ 12V, 10cm | Piezo | PC Pins |  | 12 V |  | 131 | https://www.unikeyic.com/media/datasheet/d9/9a/c372/d99ac37208413fafcb453976ddc74111.pdf | https://www.unikeyic.com/products/buzzer/cpt-3016c-120/871026608.html
CPT-3055-90PM | Same Sky | 139: 0.792 | 1V~30V 80dB @ 12V,10cm wire，lead terminal 2.5kHz Flange mounting，panel mount | CPT-3055 | 15mA |  | Transducer, Externally Driven | - | 2.5kHz | 0.236" (6.00mm) |  | - | Peak-Peak Signal |  | 1 (Unlimited) |  | Panel Mount, Flange |  |  | - | -20°C ~ 60°C |  | Box | Top | - | 10326218 |  | CPT | 1.181" Dia (30.00mm) |  |  | 80dB @ 12V, 10cm | Piezo | Wire Leads |  | 12 V | 1 ~ 30V | 403 | https://www.unikeyic.com/media/pdf/MfgApplicationNotes/same-sky/10/54/93fa/cmc-6022-38l100/2025/11/understanding-and-measuring-sensitivity-in-audio-components.pdf | https://www.unikeyic.com/products/buzzer/cpt-3055-90pm/870118531.html
CPT-3095C-300 | Same Sky | 250: 1.53 500: 1.4228 1,000: 1.3247 5,000: 1.1968 | 30V(Max) 86dB @ 10V,10cm wire，lead terminal 2.5kHz Flange mounting，panel mount 9.5mm(height) | CPT-3095 | 9mA |  | Transducer, Externally Driven | - | 2.5kHz | 0.394" (10.00mm) |  |  | Peak-Peak Signal |  | Not Applicable |  | Panel Mount, Flange |  |  | Single Tone | -30°C ~ 85°C |  | Tray | Top | - |  |  | CPT | 1.181" Dia (30.00mm) |  |  | 86dB @ 10V, 10cm | Piezo | Wire Leads |  | 10 V | 30V (Max) | 276 | https://www.unikeyic.com/media/datasheet/c9/43/477c/c943477c939c57a1bff2f270f3357d2c.pdf | https://www.unikeyic.com/products/buzzer/cpt-3095c-300/871032003.html
CPT-4011C-600 | Same Sky | 65: 1.76 | 60V(Max) 85dB @ 25V,300cm 3.25kHz Through hole mounting | CPT-4011 | 40mA |  | Transducer, Externally Driven | - | 3.25kHz | 0.453" (11.50mm) |  |  | Peak-Peak Signal |  | Not Applicable |  | Through Hole |  |  | Single Tone | -30°C ~ 80°C |  | Tray | Top | - | 6012429 |  | CPT | 1.575" Dia (40.00mm) |  |  | 85dB @ 25V, 300cm | Piezo | PC Pins |  |  | 60V (Max) | 88 | https://www.unikeyic.com/media/datasheet/fe/5b/c0e3/fe5bc0e30087296bd31f213e1c5d6499.pdf | https://www.unikeyic.com/products/buzzer/cpt-4011c-600/871015083.html
CPT-5828-108L170 | Same Sky | 28: 3.993 95: 3.795 | 103dB @ 85V, 30cm Wire Lead Terminal 24.5GHz~45.5kHz Flange Panel Mount 58.5mm L × 28.3mm H | CPT-5828 | 90mA |  | Transducer, Externally Driven | - | 2.7kHz | 1.134" (28.80mm) |  | - | Peak-Peak Signal |  | 1 (Unlimited) |  | Panel Mount, Flange |  |  | - | -20°C ~ 70°C |  | Box | Top | - |  |  | CPT | 2.303" L x 2.079" W (58.50mm x 52.80mm) |  |  | 103dB @ 85V, 30cm | Piezo | Wire Leads |  | 85 V | 3 ~ 85V | 154 | https://www.unikeyic.com/media/pdf/HTMLDatasheet/same-sky/2d/e4/1685/cpt-5828-108l170/2025/11/cpt-5828-108l170.pdf | https://www.unikeyic.com/products/buzzer/cpt-5828-108l170/871028229.html
CPT-7502-65-SMT-TR | Same Sky | 250: 1.12 500: 1.0679 2,000: 1.0574 4,000: 1.0133 6,000: 1.0101 8,000: 1.008 10,000: 1.0049 16,000: 1.0028 | 65dB @ 3V,10cm Solder pad SMD mount |  |  | CPT-7502-65-SMT-TR Same Sky | [9 empty] | SMD mount |  | -40℃~85℃ | [8 empty] | Tape and reel packaging |  |  | 65dB @ 3V, 10cm |  |  |  |  | Solder pad |  |  | 520 | https://www.unikeyic.com/media/datasheet/b2/9e/a3aa/b29ea3aa533ce51570638e052726b368.pdf | https://www.unikeyic.com/products/buzzer/cpt-7502-65-smt-tr/871023106.html
CPT-9019A-SMT-TR | Same Sky | 1,500: 0.6163 3,000: 0.574 4,500: 0.551 7,500: 0.5298 15,000: 0.4998 | 72dB @ 3V, 10cm Pad SMD |  |  | CPT-9019A-SMT-TR Same Sky | [9 empty] | SMD mount |  | -40℃~85℃ | [8 empty] | Tape and reel packaging |  |  | 72dB @ 3V, 10cm |  |  |  |  | Solder pad |  |  | 56020 | https://www.unikeyic.com/media/datasheet/39/93/c731/3993c731f7ae7e2278a70e155ce201d3.pdf | https://www.unikeyic.com/products/buzzer/cpt-9019a-smt-tr/870118027.html
CPT-9019S-SMT-TR | Same Sky | 2,000: 1.012 4,000: 0.979 12,000: 0.935 | 25V(Max) 65dB @ 3V,10cm Solder pad 4kHz SMD mount 9mm*9mm*1.9mm | CPT-9019 | 5mA |  | Transducer, Externally Driven | - | 4kHz | 0.094" (2.40mm) |  |  | Peak-Peak Signal |  | 1 (Unlimited) |  | Surface Mount |  |  | Single Tone | -30°C ~ 70°C |  |  | Top | - | 6012461 |  | CPT | 0.354" L x 0.354" W (9.00mm x 9.00mm) |  |  | 65dB @ 3V, 10cm | Piezo | Solder Pads |  | 3 V | 25V (Max) | 20987 | https://www.unikeyic.com/media/datasheet/a2/e0/e472/a2e0e4722a99992d67cfbb7bced6fcd3.pdf | https://www.unikeyic.com/products/buzzer/cpt-9019s-smt-tr/870119824.html
CS-3612 | Same Sky | 5: 4.2438 10: 4.074 20: 3.8024 40: 3.7345 100: 3.7345 | 8V~16V 82dB @12V, 30cm Wire, Terminal Block, Flange Mount, Panel Mount, 32mm × 17mm × 15.5mm |  | 35mA |  | Indicator, Internally Driven | - | - | 0.602" (15.30mm) |  |  | DC |  | 1 (Unlimited) |  | Panel Mount, Flange |  |  | Single Tone | -30°C ~ 70°C |  | Tray | Top | - |  |  | CS | 0.910" L x 0.669" W (23.30mm x 17.00mm) |  |  | 82dB @ 12V, 30cm | Magnetic | Wire Leads |  | 12 V | 8 ~ 16V | 97 | https://www.unikeyic.com/media/pdf/HTMLDatasheet/same-sky/21/b5/169a/cs-3612/2025/11/cs-3612.pdf | https://www.unikeyic.com/products/buzzer/cs-3612/871005040.html
CS-3624 | Same Sky | 5: 4.559 10: 4.3766 20: 4.0849 40: 4.0119 100: 4.0119 | 78dB @ 24V,30cm wire，lead terminal Flange mounting，panel mount |  | 35mA |  | Indicator, Internally Driven | - | - | 0.602" (15.30mm) |  |  | DC |  | 1 (Unlimited) |  | Panel Mount, Flange |  |  | Single Tone | -30°C ~ 70°C |  | Tray | Top | - |  |  | CS | 0.910" L x 0.669" W (23.30mm x 17.00mm) |  |  | 78dB @ 24V, 30cm | Magnetic | Wire Leads |  | 24 V | 20 ~ 28V | 47 | https://www.unikeyic.com/media/pdf/HTMLDatasheet/same-sky/d3/bb/4143/cs-3624/2025/11/cs-3624.pdf | https://www.unikeyic.com/products/buzzer/cs-3624/871033501.html
CSQ-706BP | Same Sky | 50: 0.9108 250: 0.6955 500: 0.6934 1,000: 0.6458 3,000: 0.5922 5,000: 0.5912 8,000: 0.5765 15,000: 0.5691 | 1V~2V 70dB @ 1.5V,10cm 2.048kHz Through hole mounting 5.5mm(height) |  | 20mA |  | Transducer, Externally Driven | - | 2.048kHz | 0.236" (6.00mm) |  |  | Zero-Peak Signal |  | 1 (Unlimited) |  | Through Hole |  |  | Single Tone | -20°C ~ 60°C |  | Tray | Top | - | 1003804 |  | CSQ | 0.472" Dia (12.00mm) |  |  | 70dB @ 1.5V, 10cm | Magnetic | PC Pins |  | 1.5 V | 1 ~ 2V | 500 | https://www.unikeyic.com/media/pdf/HTMLDatasheet/same-sky/48/af/f713/csq-706bp/2025/11/csq-706bp.pdf | https://www.unikeyic.com/products/buzzer/csq-706bp/871006631.html
CSS-0575B-SMT-TR | Same Sky | 2,500: 1.8384 | 2V~4V 75dB @ 3V,10cm Solder pad 4kHz SMD mount 5mm(Length)*5mm(width) | CSS-0575 | 110mA |  | Transducer, Externally Driven | - | 4kHz | 0.126" (3.20mm) |  |  | Zero-Peak Signal |  | Not Applicable |  | Surface Mount |  |  | Single Tone | -30°C ~ 70°C |  |  | Side | - |  |  | CSS | 0.197" L x 0.197" W (5.00mm x 5.00mm) |  |  | 75dB @ 3V, 10cm | Magnetic | Solder Pads |  | 3 V | 2 ~ 4V | 2504 | https://www.unikeyic.com/media/pdf/HTMLDatasheet/same-sky/a1/71/d266/css-0575b-smt-tr/2025/11/css-0575b-smt-tr.pdf | https://www.unikeyic.com/products/buzzer/css-0575b-smt-tr/871013021.html
CSS-0578-SMT-TR | Same Sky | 5: 2.3575 50: 2.3154 250: 2.3154 500: 2.2733 1,000: 2.2733 2,500: 2.2733 | 2V~4V 78dB @ 3V,10cm Solder pad 4kHz SMD mount 5mm*5mm*3mm | CSS-0578 | 95mA |  | Transducer, Externally Driven | - | 4kHz | 0.138" (3.50mm) |  |  | Zero-Peak Signal |  | Not Applicable |  | Surface Mount |  |  | Single Tone | -30°C ~ 70°C |  |  | Top | - | 2364644 |  | CSS | 0.197" L x 0.197" W (5.00mm x 5.00mm) |  |  | 78dB @ 3V, 10cm | Magnetic | Solder Pads |  | 3 V | 2 ~ 4V | 2117 | https://www.unikeyic.com/media/pdf/HTMLDatasheet/same-sky/f9/21/16ba/css-0578-smt-tr/2025/11/css-0578-smt-tr.pdf | https://www.unikeyic.com/products/buzzer/css-0578-smt-tr/871020620.html
CSS-95B30-SMT-TR | Same Sky | 250: 1.9332 500: 1.8375 1,000: 1.8165 3,000: 1.7745 5,000: 1.764 8,000: 1.7535 10,000: 1.743 15,000: 1.7325 | 4V~7V 92dB @ 5V (10cm), Pad Mount, 2.7kHz, SMD, 10mm × 10mm × 3.2mm | CSS-95 | 80mA |  | Transducer, Externally Driven | - | 2.7kHz | 0.138" (3.50mm) |  |  | Zero-Peak Signal |  | Not Applicable |  | Surface Mount |  |  | Single Tone | -20°C ~ 70°C |  |  | Side | - |  |  | CSS | 0.394" L x 0.394" W (10.00mm x 10.00mm) |  |  | 92dB @ 5V, 10cm | Magnetic | Solder Pads |  | 5 V | 4 ~ 7V | 1389 | https://www.unikeyic.com/media/datasheet/03/96/c3ce/0396c3ce02cb5d5e8d388f0640c0d155.pdf | https://www.unikeyic.com/products/buzzer/css-95b30-smt-tr/871031629.html
CSS-I4B20-SMT-TR | Same Sky | 1,000: 1.551 3,000: 1.474 8,000: 1.419 | 3V~5V 85dB @ 3.6V, 5cm Pad 2.73kHz SMD 8.5mm × 8.5mm × 3mm Sensor | CSS-I4B20 | 80mA |  | Transducer, Externally Driven | - | 2.73kHz | 0.130" (3.30mm) |  |  | Zero-Peak Signal |  | Not Applicable |  | Surface Mount |  |  | Single Tone | -30°C ~ 70°C |  |  | Top | - | 1003796 |  | CSS | 0.335" L x 0.335" W (8.50mm x 8.50mm) |  |  | 85dB @ 3.6V, 5cm | Magnetic | Solder Pads |  | 3.6 V | 3 ~ 5V | 12000 | https://www.unikeyic.com/media/pdf/MfgApplicationNotes/same-sky/10/54/93fa/cmc-6022-38l100/2025/11/understanding-and-measuring-sensitivity-in-audio-components.pdf | https://www.unikeyic.com/products/buzzer/css-i4b20-smt-tr/871011024.html
CSS-J4B20-SMT-TR | Same Sky | 1: 1.7344 50: 1.6187 100: 1.5898 250: 1.5898 500: 1.5609 1,000: 1.5609 | 3V~5V 90dB @ 3.6V,5cm Solder pad 2.73kHz SMD mount 8.5mm*8.5mm*3.2mm | CSS-J4B20 | 80mA |  | Transducer, Externally Driven | - | 2.73kHz | 0.146" (3.70mm) |  |  | Zero-Peak Signal |  | Not Applicable |  | Surface Mount |  |  | Single Tone | -30°C ~ 70°C |  |  | Side | - |  |  | CSS | 0.335" L x 0.335" W (8.50mm x 8.50mm) |  |  | 90dB @ 3.6V, 5cm | Magnetic | Solder Pads |  | 3.6 V | 3 ~ 5V | 676 | https://www.unikeyic.com/media/datasheet/8c/66/4783/8c6647835d4f6360d61eaaf3666a3b63.pdf | https://www.unikeyic.com/products/buzzer/css-j4b20-smt-tr/870121257.html
CSS-J4D20-SMT-TR | Same Sky | 1: 1.7227 50: 1.6079 100: 1.5792 250: 1.5792 500: 1.5504 1,000: 1.5504 | Sensor 3V~5V 90dB@3.6V 3.1kHz Pad SMD 8.5mm × 8.5mm × 3.2mm | CSS-J4D20 | 80mA |  | Transducer, Externally Driven | - | 3.1kHz | 0.146" (3.70mm) |  |  | Zero-Peak Signal |  | Not Applicable |  | Surface Mount |  |  | Single Tone | -40°C ~ 70°C |  |  | Side | - | 504825 |  | CSS | 0.335" L x 0.335" W (8.50mm x 8.50mm) |  |  | 90dB @ 3.6V, 5cm | Magnetic | Solder Pads |  | 3.6 V | 3 ~ 5V | 92 | https://www.unikeyic.com/media/pdf/MfgApplicationNotes/same-sky/10/54/93fa/cmc-6022-38l100/2025/11/understanding-and-measuring-sensitivity-in-audio-components.pdf | https://www.unikeyic.com/products/buzzer/css-j4d20-smt-tr/870119304.html
CST-911RP-A | Same Sky | 700: 0.8487 1,400: 0.79 5,600: 0.6983 | 1V~2V 85dB @ 1.5V,10cm 2.73kHz Through hole mounting | CST-911 | 80mA |  | Transducer, Externally Driven | - | 2.73kHz | 0.177" (4.50mm) |  |  | Zero-Peak Signal |  | 1 (Unlimited) |  | Through Hole |  |  | Single Tone | -20°C ~ 60°C |  | Box | Side | - | 1003801 |  | CST | 0.354" Dia (9.00mm) |  |  | 85dB @ 1.5V, 10cm | Magnetic | PC Pins |  | 1.5 V | 1 ~ 2V | 1120 | https://www.unikeyic.com/media/pdf/HTMLDatasheet/same-sky/31/c4/a3f3/cst-911rp-a/2025/11/cst-911rp-a.pdf | https://www.unikeyic.com/products/buzzer/cst-911rp-a/871016335.html
CST-931AP | Same Sky | 20: 1.0852 40: 1.0418 100: 1.0418 | 2V~4V 85dB @ 3V,10cm 2.73kHz Through hole mounting 9mm*4.5mm*4.5mm | CST-931 | 80mA |  | Transducer, Externally Driven | - | 2.73kHz | 0.197" (5.00mm) |  |  | Zero-Peak Signal |  | 1 (Unlimited) |  | Through Hole |  |  | Single Tone | -20°C ~ 60°C |  | Tray | Top | - | 1003799 |  | CST | 0.354" Dia (9.00mm) |  |  | 85dB @ 3V, 10cm | Magnetic | PC Pins |  | 3 V | 2 ~ 4V | 176 | https://www.unikeyic.com/media/datasheet/33/13/60b7/331360b703a755e145c1ea8e6870e4c1.pdf | https://www.unikeyic.com/products/buzzer/cst-931ap/871012055.html
CST-934AS | Same Sky | 1,008: 1.568 5,040: 1.4361 | 2V~4.5V 90dB @ 3V,5cm 2.73kHz | CST-934 | 80mA |  | Transducer, Externally Driven | - | 2.73kHz | 0.185" (4.70mm) |  |  | Zero-Peak Signal |  | 1 (Unlimited) |  | Custom |  |  | Single Tone | -20°C ~ 60°C |  | Tray | Top | Washable | 504831 |  | CST | 0.354" Dia (9.00mm) |  |  | 90dB @ 3V, 5cm | Magnetic | Spring Terminals |  | 3 V | 2 ~ 4.5V | 4400 | https://www.unikeyic.com/media/pdf/HTMLDatasheet/same-sky/09/4e/c4db/cst-934as/2025/11/cst-934as.pdf | https://www.unikeyic.com/products/buzzer/cst-934as/871031403.html
CST-951AP | Same Sky | 10: 0.8281 50: 0.795 100: 0.742 200: 0.7288 700: 0.7288 | 4V~6V 85dB @ 5V,10cm 2.73kHz Through hole mounting 9mm*4.5mm*4.5mm | CST-951 | 80mA |  | Transducer, Externally Driven | - | 2.73kHz | 0.197" (5.00mm) |  |  | Zero-Peak Signal |  | 1 (Unlimited) |  | Through Hole |  |  | Single Tone | -20°C ~ 70°C |  | Tray | Top | - | 1003800 |  | CST | 0.354" Dia (9.00mm) |  |  | 85dB @ 5V, 10cm | Magnetic | PC Pins |  | 5 V | 4 ~ 6V | 2016 | https://www.unikeyic.com/media/pdf/HTMLDatasheet/same-sky/ef/29/9b04/cst-951ap/2025/11/cst-951ap.pdf | https://www.unikeyic.com/products/buzzer/cst-951ap/871025315.html
CT-1205C-SMT-TR | Same Sky | 10: 2.1418 50: 1.999 100: 1.9633 200: 1.9633 320: 1.9633 | 4V~7V 90dB @5V 10cm Pad 2.4kHz SMD 12.8mm × 12.8mm × 10mm | CT-1205 | 30mA |  | Indicator, Internally Driven | - | 2.4kHz | 0.406" (10.30mm) |  |  | DC |  | 1 (Unlimited) |  | Surface Mount |  |  | Single Tone | -30°C ~ 70°C |  |  | Top | Washable | 1816617 |  | CT | 0.504" L x 0.504" W (12.80mm x 12.80mm) |  |  | 90dB @ 5V, 10cm | Magnetic | Solder Pads |  | 5 V | 4 ~ 7V | 249 | https://www.unikeyic.com/media/datasheet/e2/b3/7771/e2b37771fa2c5f78477e23bdc9aff306.pdf | https://www.unikeyic.com/products/buzzer/ct-1205c-smt-tr/870121239.html
CT-1205CL-SMT-TR | Same Sky | 250: 1.6416 500: 1.512 1,350: 1.428 2,700: 1.3965 5,400: 1.386 8,100: 1.3755 10,800: 1.365 16,200: 1.3545 | 4V~7V, 88dB@5V, 10cm, Pad, 2.4kHz, SMD, 12.8mm × 12.8mm × 7.1mm | CT-1205 | 30mA |  | Indicator, Internally Driven | - | 2.4kHz | 0.299" (7.60mm) |  |  | DC |  | 1 (Unlimited) |  | Surface Mount |  |  | Single Tone | -30°C ~ 70°C |  |  | Top | Washable | 610969 |  | CT | 0.504" L x 0.504" W (12.80mm x 12.80mm) |  |  | 88dB @ 5V, 10cm | Magnetic | Solder Pads |  | 5 V | 4 ~ 7V | 4805 | https://www.unikeyic.com/media/datasheet/f9/8a/520a/f98a520a9726b8232539636360cd28a5.pdf | https://www.unikeyic.com/products/buzzer/ct-1205cl-smt-tr/870121360.html
CT-1205H-SMT-TR | Same Sky | 10: 1.2731 50: 1.1407 100: 1.1407 200: 1.1204 320: 1.1204 | 3V~7V 88dB @ 5V,10cm Solder pad 2.4kHz SMD mount 12.8mm*12.8mm*10mm | CT-1205 | 60mA |  | Transducer, Externally Driven | - | 2.4kHz | 0.406" (10.30mm) |  |  | Zero-Peak Signal |  | 1 (Unlimited) |  | Surface Mount |  |  | Single Tone | -30°C ~ 70°C |  |  | Top | Washable |  |  | CT | 0.504" L x 0.504" W (12.80mm x 12.80mm) |  |  | 88dB @ 5V, 10cm | Magnetic | Solder Pads |  | 5 V | 3 ~ 7V | 130 | https://www.unikeyic.com/media/pdf/HTMLDatasheet/same-sky/e6/fa/d8ed/ct-1205h-smt-tr/2025/12/ct-1205h-smt-tr.pdf | https://www.unikeyic.com/products/buzzer/ct-1205h-smt-tr/871010093.html
CT-1212CL-SMT-TR | Same Sky | 10: 1.8042 50: 1.6839 100: 1.6539 200: 1.6539 450: 1.6539 | 8V~15V 85dB@12V 10cm Pad 2.4kHz SMD 12.8mm × 12.8mm × 7.1mm | CT-1212 | 30mA |  | Indicator, Internally Driven | - | 2.4kHz | 0.299" (7.60mm) |  |  | DC |  | 1 (Unlimited) |  | Surface Mount |  |  | Single Tone | -30°C ~ 70°C |  |  | Top | Washable | 610970 |  | CT | 0.504" L x 0.504" W (12.80mm x 12.80mm) |  |  | 85dB @ 12V, 10cm | Magnetic | Solder Pads |  | 12 V | 8 ~ 15V | 515 | https://www.unikeyic.com/media/datasheet/32/28/f61e/3228f61e7ff290221cc0b35931dd52a4.pdf | https://www.unikeyic.com/products/buzzer/ct-1212cl-smt-tr/870117516.html
CT03E-04S400-1 | Challenge Electronics | 1,000: 1.3968 2,000: 1.3023 3,000: 1.2697 | Component 2V~4V 4kHz 3.2mm × 3.2mm × 2mm |  | 120mA |  | Transducer, Externally Driven | - | 4kHz | 0.079" (2.00mm) |  | - | Zero-Peak Signal |  | 1 (Unlimited) |  | Surface Mount |  |  | Single Tone | -20°C ~ 70°C |  |  | Top | - | 15672564 |  | - | 0.126" L x 0.126" W (3.20mm x 3.20mm) |  |  | 72dB @ 3V, 10cm | Magnetic | Solder Pads |  | 3 V | 2 ~ 4V | 1000 | https://www.unikeyic.com/media/about_us/Unikey_ISO_9001_Certification.pdf | https://www.unikeyic.com/products/buzzer/ct03e-04s400-1/12697446.html
CT06E-05T273-2 | Challenge Electronics | 10: 1.1541 25: 1.0374 50: 0.9589 100: 0.8877 250: 0.8033 500: 0.7459 1,000: 0.6936 5,000: 0.5886 | 75dB @ 3V 10cm TH |  |  | CT06E-05T273-2 Challenge Electronics | [9 empty] | Through hole mounting |  | -20℃~70℃ | [11 empty] | 75dB @ 3V, 10cm | [7 empty] | 536 | https://www.unikeyic.com/media/datasheet/81/73/f3c9/81/4682c3cfb04aead9c4a8d810c542819e.pdf | https://www.unikeyic.com/products/buzzer/ct06e-05t273-2/700555738.html
CT08E-06S300-2 | Challenge Electronics | 1,000: 0.6498 2,000: 0.6049 3,000: 0.5804 5,000: 0.5513 7,000: 0.54 | 88dB @ 5V 10cm Pad SMD |  | 100mA |  | Transducer, Externally Driven | - | 3kHz | 0.177" (4.50mm) |  | - | Zero-Peak Signal |  | 1 (Unlimited) |  | Surface Mount |  |  | - | -40°C ~ 85°C |  |  | Top | - | 16898085 |  | - | 0.335" L x 0.335" W (8.50mm x 8.50mm) |  |  | 88dB @ 5V, 10cm | Magnetic | Solder Pads |  | 5 V | 3 ~ 6V | 6000 | https://www.unikeyic.com/media/about_us/Unikey_ISO_9001_Certification.pdf | https://www.unikeyic.com/products/buzzer/ct08e-06s300-2/19918971.html
CT18P-18S200-1 | Challenge Electronics | 250: 1.4279 500: 1.3276 750: 1.273 1,250: 1.2081 1,750: 1.1676 2,500: 1.1265 | 90dB @ 12V, 10cm Pad SMD |  | 5mA |  | Transducer, Externally Driven | - | 2kHz | 0.327" (8.30mm) |  | - | Peak-Peak Signal |  | 1 (Unlimited) |  | Surface Mount |  |  | - | -40°C ~ 105°C |  |  | Top | - |  |  | - | 0.709" L x 0.709" W (18.00mm x 18.00mm) |  |  | 90dB @ 12V, 10cm | Piezo | Solder Pads |  | 12 V | 18V | 1564 | https://www.unikeyic.com/media/about_us/Unikey_ISO_9001_Certification.pdf | https://www.unikeyic.com/products/buzzer/ct18p-18s200-1/23263996.html
EFM-250D | East Electronics | 1: 1.2528 100: 0.8316 1,000: 0.6804 | 3V~15V 80dB @ 5V,10cm 4.1kHz Plugins Through hole mounting 7.5mm(height) |  |  | EFM-250D East Electronics |  |  | 4.1kHz |  |  |  |  | 7.5mm(height) |  | Through hole mounting |  | -40℃~85℃ | 3V~15V |  |  | Plugins | [7 empty] | 80dB @ 5V, 10cm | [7 empty] | 100 | https://www.unikeyic.com/media/datasheet/83/09/b148/8309b14805442afa69eedb6cb10e35e9.pdf | https://www.unikeyic.com/products/buzzer/efm-250d/250910.html
EFM-260A | East Electronics | 1: 2.8512 100: 1.8792 1,000: 1.5444 | Sensor 8V~36V 85dB @ 24V 30cm 3.5kHz TH 9.8mm H |  |  | EFM-260A East Electronics |  |  | 3.5kHz |  |  |  |  | 9.8mm(height) |  | Through hole mounting |  | -40℃~85℃ | 8V~36V |  |  | Plugins | [7 empty] | 85dB @ 24V, 30cm | [7 empty] | 49 | https://www.unikeyic.com/media/datasheet/5f/d6/7d21/5fd67d218fb23e9f4e3a67411139d0f4.pdf | https://www.unikeyic.com/products/buzzer/efm-260a/25827007.html
EFM-472A | East Electronics | 1: 4.1472 100: 2.7324 1,000: 2.2356 | 3V~20V 3.5kHz TH 20.2mm H | [5 empty] | 3.5kHz |  |  |  |  | 20.2mm(height) |  |  |  | -20℃~70℃ | 3V~20V |  |  | Plugins | [15 empty] | 63 | https://www.unikeyic.com/media/about_us/Unikey_ISO_9001_Certification.pdf | https://www.unikeyic.com/products/buzzer/efm-472a/6736443.html
EMX-7T12SP | East Electronics | 1: 2.4192 100: 1.5984 1,000: 1.3068 | 8V~16V, 2.3kHz, 10mm H | [5 empty] | 2.3kHz |  |  |  |  | 10mm(height) |  |  |  | -40℃~85℃ | 8V~16V | [18 empty] | 45 | https://www.unikeyic.com/media/about_us/Unikey_ISO_9001_Certification.pdf | https://www.unikeyic.com/products/buzzer/emx-7t12sp/30623672.html
FM-220A-901A | East Electronics | 1: 10.8 100: 7.128 1,000: 5.832 | 60V~250V, 90dB @ 220V, 30cm, 2.9kHz, TH, 32.8mm H | [5 empty] | 2.9kHz |  |  |  |  | 32.8mm(height) |  | Through hole mounting |  | -20℃~70℃ | 60V~250V |  |  | Plugins | [7 empty] | 90dB @ 220V, 30cm | [7 empty] | 6 | https://www.unikeyic.com/media/about_us/Unikey_ISO_9001_Certification.pdf | https://www.unikeyic.com/products/buzzer/fm-220a-901a/19101715.html
FM-24A-901A | East Electronics | 1+: 7.8624 100+: 5.184 1000+: 4.2444 | DC-DC Converter, 6V~28V, 2.9kHz, TH, 32.8mm H | FM-24A | 10mA |  |  |  | 2.9kHz | 1.291" (32.80mm) |  |  |  |  | 5 (48 Hours) |  | Through Hole |  |  | Pulse, Fast | -20°C ~ 70°C |  | Tray |  |  | 13170531 |  | - | 1.693" Dia (43.00mm) |  |  | 90dB @ 12V, 30cm |  | PC Pins |  | 12 V | 6 ~ 28V | 18 | https://www.unikeyic.com/media/datasheet/12/9d/2d0f/129d2d0ffbd1e096213ecb0c21a8da99.pdf | https://www.unikeyic.com/products/buzzer/fm-24a-901a/29498829.html
FMB09A03-3V | FUET | 100: 0.1025 200: 0.1008 300: 0.0982 | 2V~4.2V 2.7kHz 5.7mm(height) |  |  | FMB09A03-3V FUET |  |  | 2.7kHz |  |  |  |  | 5.7mm(height) |  |  |  |  | 2V~4.2V | [18 empty] | 900 | https://www.unikeyic.com/media/datasheet/db/88/2ca8/db/8c8ca04324777298306d9abccdd077b8.pdf | https://www.unikeyic.com/products/buzzer/fmb09a03-3v/20210626.html
FMB09A12-12V | FUET |  | 8V~14V 2.7kHz 5.7mm(height) |  |  | FMB09A12-12V FUET |  |  | 2.7kHz |  |  |  |  | 5.7mm(height) |  |  |  |  | 8V~14V | [19 empty] | https://www.unikeyic.com/media/datasheet/7f/f4/0796/7f/1852b8e33c63f51cc9fd31441015ee39.pdf | https://www.unikeyic.com/products/buzzer/fmb09a12-12v/28309599.html
FMB1265-05 | FUET |  | 4V~7V 2.3kHz 7mm(height) |  |  | FMB1265-05 FUET |  |  | 2.3kHz |  |  |  |  | 7mm(height) |  |  |  |  | 4V~7V | [19 empty] | https://www.unikeyic.com/media/datasheet/a8/c0/b898/a8/e146b881f6290e59787ebe15d5dea2ab.pdf | https://www.unikeyic.com/products/buzzer/fmb1265-05/14662624.html
FMB1275-05 | FUET | 100: 0.1419 200: 0.1396 300: 0.136 | 4V~8V 85dB 2.3kHz 12mm(Length)*7.7mm(height) |  |  | FMB1275-05 FUET |  |  | 2.3kHz |  |  |  |  | 12mm(Length)*7.7mm(height) |  |  |  | -20℃~70℃ | 4V~8V | [10 empty] | 85dB | [7 empty] | 1000 | https://www.unikeyic.com/media/datasheet/af/fd/fd59/af/6fe3ab639decef48022f3f15f7ac53e1.pdf | https://www.unikeyic.com/products/buzzer/fmb1275-05/24523009.html
FMB12A12-12V | FUET | 100: 0.1025 200: 0.1008 300: 0.0982 | 8V~16V 2.3kHz 9.7mm(height) | [5 empty] | 2.3kHz |  |  |  |  | 9.7mm(height) |  |  |  |  | 8V~16V | [18 empty] | 1000 | https://www.unikeyic.com/media/about_us/Unikey_ISO_9001_Certification.pdf | https://www.unikeyic.com/products/buzzer/fmb12a12-12v/20525927.html
FMB12A24 | FUET | 100: 0.1577 200: 0.155 300: 0.1512 |  |  |  | FMB12A24 FUET | [31 empty] | 1000 | https://www.unikeyic.com/media/datasheet/5f/41/984e/5f/94c4b7a2b4b3df5661fe316ca7469acd.pdf | https://www.unikeyic.com/products/buzzer/fmb12a24/15667534.html
FS1206 | FUET |  | 3V~7V 4kHz 9.7mm(height) |  |  | FS1206 FUET |  |  | 4kHz |  |  |  |  | 9.7mm(height) |  |  |  |  | 3V~7V | [19 empty] | https://www.unikeyic.com/media/datasheet/4b/1e/486f/4b/570bce49c8e2cac50614a08bba01e376.pdf | https://www.unikeyic.com/products/buzzer/fs1206/6233162.html
FS1212 | FUET |  | 8V~15V 2.4kHz 9.7mm H |  |  | FS1212 FUET |  |  | 2.4kHz |  |  |  |  | 9.7mm(height) |  |  |  |  | 8V~15V | [19 empty] | https://www.unikeyic.com/media/datasheet/06/5d/273e/06/3b0f30b9e50cb184794ecc221ac4af07.pdf | https://www.unikeyic.com/products/buzzer/fs1212/21349884.html
FS1265-03 | FUET | 100: 0.1104 200: 0.1085 300: 0.1058 | 2V~4V 2kHz 7mm(height) |  |  | FS1265-03 FUET |  |  | 2kHz |  |  |  |  | 7mm(height) |  |  |  |  | 2V~4V | [18 empty] | 1000 | https://www.unikeyic.com/media/datasheet/8d/09/2499/8d/6850c47162279a7e3332bdedf310ecd0.pdf | https://www.unikeyic.com/products/buzzer/fs1265-03/700367.html
FS6737 | FUET | 100: 0.205 200: 0.2016 300: 0.1965 |  |  |  | FS6737 FUET | [31 empty] | 1000 | https://www.unikeyic.com/media/datasheet/86/a8/e188/86a8e188b98e663281b643bd579c20bb.pdf | https://www.unikeyic.com/products/buzzer/fs6737/688158215.html
FS9042-05 | FUET | 100: 0.0946 200: 0.093 300: 0.0907 | 4V~7V 2.7kHz 4.4mm(height) |  |  | FS9042-05 FUET |  |  | 2.7kHz |  |  |  |  | 4.4mm(height) |  |  |  |  | 4V~7V | [18 empty] | 1000 | https://www.unikeyic.com/media/datasheet/50/99/d31d/50/9e61c8acf63e7d63c63ace91b7ac26d5.pdf | https://www.unikeyic.com/products/buzzer/fs9042-05/177284.html
FS9055-03 | FUET | 100: 0.0867 200: 0.0853 300: 0.0831 | 2V~4V 2.7kHz 6mm(height) |  |  | FS9055-03 FUET |  |  | 2.7kHz |  |  |  |  | 6mm(height) |  |  |  |  | 2V~4V | [18 empty] | 800 | https://www.unikeyic.com/media/datasheet/2e/fb/8b02/2e/0f69980642c7ca508902ec95f933c183.pdf | https://www.unikeyic.com/products/buzzer/fs9055-03/32070699.html
FS9055-05 | FUET |  | 2V~6V 2.7kHz 6mm H |  |  | FS9055-05 FUET |  |  | 2.7kHz |  |  |  |  | 6mm(height) |  |  |  |  | 2V~6V | [19 empty] | https://www.unikeyic.com/media/datasheet/9e/36/2c19/9e/65da841c6aedbe9612f20ed6c46c7bfd.pdf | https://www.unikeyic.com/products/buzzer/fs9055-05/9737655.html
FSD-1255 | FUET | [37 empty] | https://www.unikeyic.com/media/about_us/Unikey_ISO_9001_Certification.pdf | https://www.unikeyic.com/products/buzzer/fsd-1255/688128267.html
FSD-1407B-12V | FUET |  |  |  |  | FSD-1407B-12V FUET | [32 empty] | https://www.unikeyic.com/media/datasheet/ee/1c/6b03/ee/efe18c57307d2addc7ad15f8f6f408d3.pdf | https://www.unikeyic.com/products/buzzer/fsd-1407b-12v/20189056.html
FSD-1614-5V | FUET | 150: 0.3312 300: 0.3256 450: 0.3173 | DC-DC Converter, 3V~9V In 2.2kHz Out 14.2mm H |  |  | FSD-1614-5V FUET |  |  | 2.2kHz |  |  |  |  | 14.2mm(height) |  |  |  |  | 3V~9V | [18 empty] | 1500 | https://www.unikeyic.com/media/datasheet/a9/85/2278/a9/ac391e0a8dd0c292e53a34106275e445.pdf | https://www.unikeyic.com/products/buzzer/fsd-1614-5v/18111320.html
FSD-2312 | FUET | 100: 0.2996 200: 0.2946 300: 0.2871 |  |  |  | FSD-2312 FUET | [31 empty] | 1000 | https://www.unikeyic.com/media/datasheet/56/55/f739/56/b76c91d8c975d02a6476a6050660206a.pdf | https://www.unikeyic.com/products/buzzer/fsd-2312/12192922.html
FSD-2316-12V | FUET | 160: 0.3627 320: 0.3566 480: 0.3475 | 3V~15V 3.3kHz 16mm(height) |  |  | FSD-2316-12V FUET |  |  | 3.3kHz |  |  |  |  | 16mm(height) |  |  |  |  | 3V~15V | [18 empty] | 1600 | https://www.unikeyic.com/media/datasheet/d4/c2/59f3/d4/21a44bb5709a22719bbc4eae629d441c.pdf | https://www.unikeyic.com/products/buzzer/fsd-2316-12v/29989840.html
FSD-2910-L170 | FUET |  | 3V~20V 3.5kHz 25mm H |  |  | FSD-2910-L170 FUET |  |  | 3.5kHz |  |  |  |  | 25mm(height) |  |  |  |  | 3V~20V | [19 empty] | https://www.unikeyic.com/media/datasheet/39/0f/95f8/39/d31f9ef89d889a40a547555855330114.pdf | https://www.unikeyic.com/products/buzzer/fsd-2910-l170/17717513.html
FSD-3015B-24V | FUET |  | 6V~28V 3kHz 15.5mm(height) |  |  | FSD-3015B-24V FUET |  |  | 3kHz |  |  |  |  | 15.5mm(height) |  |  |  |  | 6V~28V | [19 empty] | https://www.unikeyic.com/media/datasheet/0c/f3/d0a0/0c/fcd913a7e6b93b18e99f16a774e07c52.pdf | https://www.unikeyic.com/products/buzzer/fsd-3015b-24v/3981554.html
FSD-3020-24V | FUET | 96: 0.473 192: 0.4651 288: 0.4534 | 3V~24V 3.5kHz 20.5mm H |  |  | FSD-3020-24V FUET |  |  | 3.5kHz |  |  |  |  | 20.5mm(height) |  |  |  |  | 3V~24V | [18 empty] | 960 | https://www.unikeyic.com/media/datasheet/84/39/e943/84/2634e650debbb3fc8c20b5601f374565.pdf | https://www.unikeyic.com/products/buzzer/fsd-3020-24v/21007227.html
FSD-3095-12V | FUET |  | 3V~24V 3.5kHz 9.8mm H |  |  | FSD-3095-12V FUET |  |  | 3.5kHz |  |  |  |  | 9.8mm(height) |  |  |  |  | 3V~24V | [19 empty] | https://www.unikeyic.com/media/datasheet/87/6c/cfe0/87/dd827dce70799160e09df4d0b46c0882.pdf | https://www.unikeyic.com/products/buzzer/fsd-3095-12v/24748540.html
FSD-3610 | FUET |  | 6V~28V 3.5kHz 31mm(height) |  |  | FSD-3610 FUET |  |  | 3.5kHz |  |  |  |  | 31mm(height) |  |  |  |  | 6V~28V | [19 empty] | https://www.unikeyic.com/media/datasheet/42/91/ce3b/42/0b287d76ad6c977b9c1e4c5ea3426c23.pdf | https://www.unikeyic.com/products/buzzer/fsd-3610/19280306.html
FSD-4216-12V | FUET |  | 3V~24V 2.9kHz 16.5mm(height) |  |  | FSD-4216-12V FUET |  |  | 2.9kHz |  |  |  |  | 16.5mm(height) |  |  |  |  | 3V~24V | [19 empty] | https://www.unikeyic.com/media/datasheet/09/83/2acc/09/44824a0e0d70f4ec38afa89f39fee750.pdf | https://www.unikeyic.com/products/buzzer/fsd-4216-12v/11058407.html
FSD-4216-24V | FUET |  | 6V~28V 2.9kHz 16.5mm(height) |  |  | FSD-4216-24V FUET |  |  | 2.9kHz |  |  |  |  | 16.5mm(height) |  |  |  |  | 6V~28V | [19 empty] | https://www.unikeyic.com/media/datasheet/68/8d/b188/68/1d616b4717ed3ccc3387bf6dee021650.pdf | https://www.unikeyic.com/products/buzzer/fsd-4216-24v/25054770.html
FSD-4310-12V | FUET | 72: 1.1826 144: 1.1629 216: 1.1333 | 6V~28V 2.9kHz 33mm(height) |  |  | FSD-4310-12V FUET |  |  | 2.9kHz |  |  |  |  | 33mm(height) |  |  |  |  | 6V~28V | [18 empty] | 720 | https://www.unikeyic.com/media/datasheet/30/ae/c088/30/3b7f020e4bde77d1df673d9c039d6a41.pdf | https://www.unikeyic.com/products/buzzer/fsd-4310-12v/23193756.html
FSD-4310P-12V | FUET | 72: 1.1826 144: 1.1629 216: 1.1333 | 6V~28V 2.9kHz 33mm(height) |  |  | FSD-4310P-12V FUET |  |  | 2.9kHz |  |  |  |  | 33mm(height) |  |  |  |  | 6V~28V | [18 empty] | 720 | https://www.unikeyic.com/media/datasheet/ed/65/dc56/ed/cc45bbdf2ca013e9c38eca1123718a4d.pdf | https://www.unikeyic.com/products/buzzer/fsd-4310p-12v/6870863.html
FSD-4310P-24V | FUET |  | DC-DC Converter 6V~28V 2.9kHz 33mm H |  |  | FSD-4310P-24V FUET |  |  | 2.9kHz |  |  |  |  | 33mm(height) |  |  |  |  | 6V~28V | [19 empty] | https://www.unikeyic.com/media/datasheet/2e/0a/5c17/2e/65ee5e15dff1150cf3c7e1676ffbd349.pdf | https://www.unikeyic.com/products/buzzer/fsd-4310p-24v/11166656.html
FSD-4310W-24V | FUET | 72: 1.2614 144: 1.2404 216: 1.2088 | 12V~36V 2.9kHz 33mm(height) |  |  | FSD-4310W-24V FUET |  |  | 2.9kHz |  |  |  |  | 33mm(height) |  |  |  |  | 12V~36V | [18 empty] | 720 | https://www.unikeyic.com/media/datasheet/34/05/deaa/34/30a21317f8eb886323b3b5efa217ff20.pdf | https://www.unikeyic.com/products/buzzer/fsd-4310w-24v/9930471.html
FSD-4839-12V | FUET |  | 9V~15V 2.9kHz 47mm*39mm*23.5mm |  |  | FSD-4839-12V FUET |  |  | 2.9kHz |  |  |  |  | 47mm*39mm*23.5mm |  |  |  |  | 9V~15V | [19 empty] | https://www.unikeyic.com/media/datasheet/2d/db/c8fe/2d/da3a87dfdb91341f687c39a054aff290.pdf | https://www.unikeyic.com/products/buzzer/fsd-4839-12v/8785200.html
FSD-4839-24V | FUET |  | 9V~28V 2.9kHz 47mm*39mm*23.5mm |  |  | FSD-4839-24V FUET |  |  | 2.9kHz |  |  |  |  | 47mm*39mm*23.5mm |  |  |  |  | 9V~28V | [19 empty] | https://www.unikeyic.com/media/datasheet/36/5d/e53d/36/db979055c9987a07eb83ed471baccc3a.pdf | https://www.unikeyic.com/products/buzzer/fsd-4839-24v/11919768.html
FSD-5037 | FUET |  | 5V~24V 2.5kHz 37.5mm H |  |  | FSD-5037 FUET |  |  | 2.5kHz |  |  |  |  | 37.5mm(height) |  |  |  |  | 5V~24V | [19 empty] | https://www.unikeyic.com/media/datasheet/67/99/c6bf/67/ae7683f993f1b7f521f25834d47ebf26.pdf | https://www.unikeyic.com/products/buzzer/fsd-5037/29164014.html
FSR-1025-5V | FUET | 1,000: 0.1025 2,000: 0.1008 3,000: 0.0982 | 4.1kHz, 2.5mm H |  |  | FSR-1025-5V FUET |  |  | 4.1kHz |  |  |  |  | 2.5mm(height) | [23 empty] | 10000 | https://www.unikeyic.com/media/datasheet/b7/03/898f/b7/044f52388da8f1565e10e66cecd120dd.pdf | https://www.unikeyic.com/products/buzzer/fsr-1025-5v/2476542.html
FSR-1207TP-5V | FUET |  | 1V~30V 4kHz 7.5mm(height) |  |  | FSR-1207TP-5V FUET |  |  | 4kHz |  |  |  |  | 7.5mm(height) |  |  |  |  | 1V~30V | [19 empty] | https://www.unikeyic.com/media/datasheet/0c/28/0142/0c/7ed1cdd256c08007fdae66dc0305ce19.pdf | https://www.unikeyic.com/products/buzzer/fsr-1207tp-5v/21116844.html
FSR-1255TP-P3.5-5V | FUET | 1,000: 0.0599 2,000: 0.0589 3,000: 0.0574 | 4kHz 5.8mm(height) |  |  | FSR-1255TP-P3.5-5V FUET |  |  | 4kHz |  |  |  |  | 5.8mm(height) | [23 empty] | 10000 | https://www.unikeyic.com/media/datasheet/48/93/f362/48/47865e83ee3bcc241176a7f81e62415e.pdf | https://www.unikeyic.com/products/buzzer/fsr-1255tp-p3-5-5v/31193891.html
FSR-1325-5V | FUET |  | 3V~30V 4kHz 3.5mm(height) |  |  | FSR-1325-5V FUET |  |  | 4kHz |  |  |  |  | 3.5mm(height) |  |  |  |  | 3V~30V | [19 empty] | https://www.unikeyic.com/media/datasheet/01/83/709d/01/628c2149e8b069695914e25b662cebd0.pdf | https://www.unikeyic.com/products/buzzer/fsr-1325-5v/22531492.html
FSR-1407TP-5V | FUET |  | 1V~30V 4kHz 7.2mm H |  |  | FSR-1407TP-5V FUET |  |  | 4kHz |  |  |  |  | 7.2mm(height) |  |  |  |  | 1V~30V | [19 empty] | https://www.unikeyic.com/media/datasheet/53/37/5e98/53/9d9b8dfd7b17c8ca827bd38098ac75da.pdf | https://www.unikeyic.com/products/buzzer/fsr-1407tp-5v/9715651.html
FSR-1707L | FUET |  |  |  |  | FSR-1707L FUET | [32 empty] | https://www.unikeyic.com/media/datasheet/f6/61/20ca/f6/6f01a7f8176481637bf20f94462fb11c.pdf | https://www.unikeyic.com/products/buzzer/fsr-1707l/13931076.html
FSR-2207TP-5V | FUET | 64: 0.0914 128: 0.0899 192: 0.0876 | 4kHz 7.5mm(height) | [5 empty] | 4kHz |  |  |  |  | 7.5mm(height) | [23 empty] | 640 | https://www.unikeyic.com/media/about_us/Unikey_ISO_9001_Certification.pdf | https://www.unikeyic.com/products/buzzer/fsr-2207tp-5v/10420420.html
FSR-2512-12V | FUET | 150: 0.3942 300: 0.3876 450: 0.3778 | 3V~24V 1kHz 12.7mm(height) | [5 empty] | 1kHz |  |  |  |  | 12.7mm(height) |  |  |  |  | 3V~24V | [18 empty] | 1200 | https://www.unikeyic.com/media/about_us/Unikey_ISO_9001_Certification.pdf | https://www.unikeyic.com/products/buzzer/fsr-2512-12v/25863894.html
FSR-3007-12V | FUET |  | 1V~30V 2.4kHz 7.5mm H |  |  | FSR-3007-12V FUET |  |  | 2.4kHz |  |  |  |  | 7.5mm(height) |  |  |  |  | 1V~30V | [19 empty] | https://www.unikeyic.com/media/datasheet/bd/31/cc6b/bd/34bee62fbf18f3e6d8cfdc9497b7c1ab.pdf | https://www.unikeyic.com/products/buzzer/fsr-3007-12v/25344357.html
FSR-3010-12V | FUET | 96: 0.1971 192: 0.1938 288: 0.1888 | 4kHz 10mm H |  |  | FSR-3010-12V FUET |  |  | 4kHz |  |  |  |  | 10mm(height) | [23 empty] | 960 | https://www.unikeyic.com/media/datasheet/86/81/39be/86/5948917f1b4b15367603e8e0b87783bd.pdf | https://www.unikeyic.com/products/buzzer/fsr-3010-12v/25916210.html
FUET-1030-3V | FUET |  | 5.2kHz 3.4mm(height) |  |  | FUET-1030-3V FUET |  |  | 5.2kHz |  |  |  |  | 3.4mm(height) | [24 empty] | https://www.unikeyic.com/media/datasheet/3b/2c/b649/3b/6ebd6ddf062291be64be1d7ba67880b8.pdf | https://www.unikeyic.com/products/buzzer/fuet-1030-3v/28311402.html
FUET-1030H | FUET | 1,000: 0.3312 2,000: 0.3256 3,000: 0.3173 |  |  |  | FUET-1030H FUET | [31 empty] | 10000 | https://www.unikeyic.com/media/datasheet/c4/32/d2ce/c432d2ce5c8416e35a2ee2964406c3b9.pdf | https://www.unikeyic.com/products/buzzer/fuet-1030h/688165393.html
FUET-1109 | FUET |  | 4.1kHz 11mm × 9mm × 2mm | [5 empty] | 4.1kHz |  |  |  |  | 11mm*9mm*2mm | [24 empty] | https://www.unikeyic.com/media/about_us/Unikey_ISO_9001_Certification.pdf | https://www.unikeyic.com/products/buzzer/fuet-1109/11539869.html
FUET-1230 | FUET |  | 4kHz 12mm*12mm*3.3mm | [5 empty] | 4kHz |  |  |  |  | 12mm*12mm*3.3mm | [24 empty] | https://www.unikeyic.com/media/about_us/Unikey_ISO_9001_Certification.pdf | https://www.unikeyic.com/products/buzzer/fuet-1230/9639088.html
FUET-1230-2KHZ | FUET |  |  |  |  | FUET-1230-2KHZ FUET | [32 empty] | https://www.unikeyic.com/media/datasheet/50/c7/fb5c/50c7fb5c38929307a750344ea6297acf.pdf | https://www.unikeyic.com/products/buzzer/fuet-1230-2khz/688244983.html
FUET-1325 | FUET | 1,000: 0.2523 2,000: 0.2481 3,000: 0.2418 | 4kHz 13mm*13mm*2.7mm |  |  | FUET-1325 FUET |  |  | 4kHz |  |  |  |  | 13mm*13mm*2.7mm | [23 empty] | 10000 | https://www.unikeyic.com/media/datasheet/ca/0d/689b/ca/8d00ec941ed8251ef15cc40a0fe6eab6.pdf | https://www.unikeyic.com/products/buzzer/fuet-1325/23971725.html
FUET-1365-3V | FUET |  | 2V~4V 2.4kHz 12.8mm*12.8mm*7.5mm |  |  | FUET-1365-3V FUET |  |  | 2.4kHz |  |  |  |  | 12.8mm*12.8mm*7.5mm |  |  |  |  | 2V~4V | [19 empty] | https://www.unikeyic.com/media/datasheet/b5/90/45bc/b5/e308d6330a24a7e9a58328f3725aed83.pdf | https://www.unikeyic.com/products/buzzer/fuet-1365-3v/6292754.html
FUET-1365F-05 | FUET | 450: 0.2996 900: 0.2946 1,350: 0.2871 |  |  |  | FUET-1365F-05 FUET | [31 empty] | 4500 | https://www.unikeyic.com/media/datasheet/fa/53/6258/fa/0caad79fea865d978bf82d0616ec53ae.pdf | https://www.unikeyic.com/products/buzzer/fuet-1365f-05/28818019.html
FUET-1370F-05 | FUET | 400: 0.2996 800: 0.2946 1,200: 0.2871 |  |  |  | FUET-1370F-05 FUET | [31 empty] | 4000 | https://www.unikeyic.com/media/datasheet/79/e4/9dc4/79/9a09a02d107fed17844393279c525941.pdf | https://www.unikeyic.com/products/buzzer/fuet-1370f-05/20050774.html
FUET-1440-5V | FUET |  | 4kHz 14.1mm × 14.1mm × 4.6mm |  |  | FUET-1440-5V FUET |  |  | 4kHz |  |  |  |  | 14.1mm*14.1mm*4.6mm | [24 empty] | https://www.unikeyic.com/media/datasheet/09/5d/d81e/09/f6497194235bf4a09d74638e52929472.pdf | https://www.unikeyic.com/products/buzzer/fuet-1440-5v/6192856.html
FUET-1440H | FUET | 500: 0.3312 1,000: 0.3256 1,500: 0.3173 |  |  |  | FUET-1440H FUET | [31 empty] | 5000 | https://www.unikeyic.com/media/datasheet/33/b0/613a/33b0613a300b22fb039859ef405a3a9f.pdf | https://www.unikeyic.com/products/buzzer/fuet-1440h/688216071.html
FUET-1470B | FUET |  |  |  |  | FUET-1470B FUET | [32 empty] | https://www.unikeyic.com/media/datasheet/fb/bd/f553/fbbdf5535b1665ab5791b572471d0693.pdf | https://www.unikeyic.com/products/buzzer/fuet-1470b/688092124.html
FUET-1580-12 | FUET |  |  |  |  | FUET-1580-12 FUET | [32 empty] | https://www.unikeyic.com/media/datasheet/61/50/db31/61/01be9abd9fde3136017b56a9ce056005.pdf | https://www.unikeyic.com/products/buzzer/fuet-1580-12/5984374.html
FUET-1625 | FUET | 800: 0.2365 1,600: 0.2326 2,400: 0.2266 | 4kHz 16mm*16mm*2.7mm | [5 empty] | 4kHz |  |  |  |  | 16mm*16mm*2.7mm | [23 empty] | 8000 | https://www.unikeyic.com/media/about_us/Unikey_ISO_9001_Certification.pdf | https://www.unikeyic.com/products/buzzer/fuet-1625/13383339.html
FUET-1760 | FUET | 800: 0.3784 1,600: 0.3721 2,400: 0.3627 |  |  |  | FUET-1760 FUET | [31 empty] | 8000 | https://www.unikeyic.com/media/datasheet/7c/8d/3e12/7c8d3e128b16438f562e5f29023e3a5f.pdf | https://www.unikeyic.com/products/buzzer/fuet-1760/688042729.html
FUET-2311-12V | FUET | 180: 0.4415 360: 0.4342 540: 0.4231 | DC-DC Converter 1V~30V 4kHz 11.3mm H |  |  | FUET-2311-12V FUET |  |  | 4kHz |  |  |  |  | 11.3mm(height) |  |  |  |  | 1V~30V | [18 empty] | 1800 | https://www.unikeyic.com/media/datasheet/41/11/6bad/41/e8399efb6c523d28a6db80b43d494560.pdf | https://www.unikeyic.com/products/buzzer/fuet-2311-12v/8551560.html
FUET-3020 | FUET | 3,000: 0.8673 6,000: 0.8527 9,000: 0.8311 |  |  |  | FUET-3020 FUET | [31 empty] | 30000 | https://www.unikeyic.com/media/datasheet/61/e7/8c4e/61e78c4e0582d3ed6cdbe453e6f5830c.pdf | https://www.unikeyic.com/products/buzzer/fuet-3020/688114143.html
FUET-5020 | FUET |  | 2V~4V, 4kHz, 5mm × 5mm × 2.2mm | [5 empty] | 4kHz |  |  |  |  | 5mm*5mm*2.2mm |  |  |  |  | 2V~4V | [19 empty] | https://www.unikeyic.com/media/about_us/Unikey_ISO_9001_Certification.pdf | https://www.unikeyic.com/products/buzzer/fuet-5020/23019575.html
FUET-5025 | FUET | 1,000: 0.1892 2,000: 0.186 3,000: 0.1813 | 2V~4V 4kHz 5mm*5mm*2.7mm | [5 empty] | 4kHz |  |  |  |  | 5mm*5mm*2.7mm |  |  |  |  | 2V~4V | [18 empty] | 10000 | https://www.unikeyic.com/media/about_us/Unikey_ISO_9001_Certification.pdf | https://www.unikeyic.com/products/buzzer/fuet-5025/9322020.html
FUET-5030 | FUET |  | 2V~4V 4kHz 5mm*5mm*3.2mm |  |  | FUET-5030 FUET |  |  | 4kHz |  |  |  |  | 5mm*5mm*3.2mm |  |  |  |  | 2V~4V | [19 empty] | https://www.unikeyic.com/media/datasheet/83/ab/1bdb/83/3ee3d909fec18ce93b7c258238395a41.pdf | https://www.unikeyic.com/products/buzzer/fuet-5030/23521800.html
FUET-5517 | FUET |  |  |  |  | FUET-5517 FUET | [32 empty] | https://www.unikeyic.com/media/datasheet/d9/e1/a848/d9e1a84839a707f2da989085a1354427.pdf | https://www.unikeyic.com/products/buzzer/fuet-5517/688120041.html
FUET-7525-3.6V | FUET | 2,000: 0.0946 4,000: 0.093 6,000: 0.0907 | 2.5V~4.5V 2.7kHz 7.5mm*7.5mm*2.7mm |  |  | FUET-7525-3.6V FUET |  |  | 2.7kHz |  |  |  |  | 7.5mm*7.5mm*2.7mm |  |  |  | -20℃~70℃ | 2.5V~4.5V | [18 empty] | 20000 | https://www.unikeyic.com/media/datasheet/04/c3/3b6d/04/5b0fd755f62f75a0c1ca0fe152d576b8.pdf | https://www.unikeyic.com/products/buzzer/fuet-7525-3-6v/24346758.html
FUET-8530-05 | FUET |  |  |  |  | FUET-8530-05 FUET | [32 empty] | https://www.unikeyic.com/media/datasheet/7a/d7/7fa8/7a/c97f00ecb1a38311cd91e722f5ff340f.pdf | https://www.unikeyic.com/products/buzzer/fuet-8530-05/13281342.html
FUET-8530-3.6V | FUET | 1,000: 0.082 2,000: 0.0806 3,000: 0.0786 | 2.5V~4.5V 2.7kHz 8.5mm*8.5mm*3.5mm | [5 empty] | 2.7kHz |  |  |  |  | 8.5mm*8.5mm*3.5mm |  |  |  |  | 2.5V~4.5V | [18 empty] | 4000 | https://www.unikeyic.com/media/about_us/Unikey_ISO_9001_Certification.pdf | https://www.unikeyic.com/products/buzzer/fuet-8530-3-6v/32562872.html
FUET-8530H-3.6V | FUET | 1,000: 0.1419 2,000: 0.1396 3,000: 0.136 | DC-DC Converter 2.5V~4.5V 2.7kHz 8.5mm × 8.5mm × 3.1mm |  |  | FUET-8530H-3.6V FUET |  |  | 2.7kHz |  |  |  |  | 8.5mm*8.5mm*3.1mm |  |  |  |  | 2.5V~4.5V | [18 empty] | 10000 | https://www.unikeyic.com/media/datasheet/37/85/3567/37/851302a1ab89f0ef704d8124725f1e35.pdf | https://www.unikeyic.com/products/buzzer/fuet-8530h-3-6v/28086066.html
FUET-8540-3.6V | FUET | 1,000: 0.1577 2,000: 0.155 3,000: 0.1512 | 2.5V~4.5V 3kHz 8.5mm × 8.5mm × 4.5mm |  |  | FUET-8540-3.6V FUET |  |  | 3kHz |  |  |  |  | 8.5mm*8.5mm*4.5mm |  |  |  |  | 2.5V~4.5V | [18 empty] | 10000 | https://www.unikeyic.com/media/datasheet/df/90/3c98/df/29dcd812f893d05346f275276f3996c1.pdf | https://www.unikeyic.com/products/buzzer/fuet-8540-3-6v/15088377.html
FUET-8540H-3.6V | FUET | 1,000: 0.1419 2,000: 0.1396 3,000: 0.136 | 2.5V~4.5V 2.7kHz 8.5mm*8.5mm*4.5mm |  |  | FUET-8540H-3.6V FUET |  |  | 2.7kHz |  |  |  |  | 8.5mm*8.5mm*4.5mm |  |  |  |  | 2.5V~4.5V | [18 empty] | 9000 | https://www.unikeyic.com/media/datasheet/03/5c/df09/03/b7d928d9323297ba069b6cd50ae61231.pdf | https://www.unikeyic.com/products/buzzer/fuet-8540h-3-6v/28998246.html
FUET-9045-05 | FUET |  |  |  |  | FUET-9045-05 FUET | [32 empty] | https://www.unikeyic.com/media/datasheet/ff/53/cf8e/ff/ecc608a4920745853fafbc048cbc8fe1.pdf | https://www.unikeyic.com/products/buzzer/fuet-9045-05/31982785.html
FUET-9650B-3V | FUET |  | 2V~5V 85dB 3kHz 9.6mm*9.6mm*5.5mm |  |  | FUET-9650B-3V FUET |  |  | 3kHz |  |  |  |  | 9.6mm*9.6mm*5.5mm |  |  |  | -20℃~80℃ | 2V~5V | [10 empty] | 85dB | [8 empty] | https://www.unikeyic.com/media/datasheet/a0/ae/8834/a0/2474897b1e5eafc9231ff82213cc5d88.pdf | https://www.unikeyic.com/products/buzzer/fuet-9650b-3v/11640071.html
FUET-9650B-5V | FUET |  | 4V~7V 3kHz 9.6mm*9.6mm*5.5mm | [5 empty] | 3kHz |  |  |  |  | 9.6mm*9.6mm*5.5mm |  |  |  |  | 4V~7V | [19 empty] | https://www.unikeyic.com/media/about_us/Unikey_ISO_9001_Certification.pdf | https://www.unikeyic.com/products/buzzer/fuet-9650b-5v/28295075.html
GMC0942YB-16R2700 | INGHAi | 1,000: 0.1025 2,000: 0.1008 3,000: 0.0982 | Buzzer, D9×H4.2mm, 3V, 2700Hz, P4mm | [5 empty] | 2.73kHz |  |  |  |  | 4.2mm(height) |  |  |  |  | 2V~4V | [18 empty] | 6000 | https://www.unikeyic.com/media/about_us/Unikey_ISO_9001_Certification.pdf | https://www.unikeyic.com/products/buzzer/gmc0942yb-16r2700/16411590.html
GMC0942YB-42R2700 | INGHAi | 1,000: 0.1025 2,000: 0.1008 3,000: 0.0982 | Buzzer D9×H4.2mm 42Ω 5-7V 2700Hz P4mm |  |  | GMC0942YB-42R2700 INGHAi | [31 empty] | 10000 | https://www.unikeyic.com/media/datasheet/a8/62/2dca/a8/4d7bc0bb830051689fd1a602e74cddc2.pdf | https://www.unikeyic.com/products/buzzer/gmc0942yb-42r2700/22022539.html
GMC0942YB-8R2700 | INGHAi | 1,000: 0.1025 2,000: 0.1008 3,000: 0.0982 | Buzzer D9*H4.2mm 8R/1.5V 2700HZ P4mm |  |  | GMC0942YB-8R2700 INGHAi | [31 empty] | 10000 | https://www.unikeyic.com/media/datasheet/a8/62/2dca/a8/4d7bc0bb830051689fd1a602e74cddc2.pdf | https://www.unikeyic.com/products/buzzer/gmc0942yb-8r2700/15545139.html
GMC0945RB-16R2700 | INGHAi | 1,000: 0.134 2,000: 0.1318 3,000: 0.1284 | Buzzer D9×H4.5mm Side Tone 16Ω/3V 2700Hz P4mm | [5 empty] | 2.73kHz |  |  |  |  | 4.5mm(height) |  |  |  |  | 2V~4V | [18 empty] | 10000 | https://www.unikeyic.com/media/about_us/Unikey_ISO_9001_Certification.pdf | https://www.unikeyic.com/products/buzzer/gmc0945rb-16r2700/20395402.html
GMC0945RB-42R2700 | INGHAi | 1,000: 0.134 2,000: 0.1318 3,000: 0.1284 | Buzzer D9×H4.5mm Side Tone 42Ω/5-7V 2700Hz P4mm |  |  | GMC0945RB-42R2700 INGHAi | [31 empty] | 10000 | https://www.unikeyic.com/media/datasheet/7a/5f/115b/7a/14573872fcae4ae20157f95d01947550.pdf | https://www.unikeyic.com/products/buzzer/gmc0945rb-42r2700/17844052.html
GMC0955YB-16R2700 | INGHAi | 1,000: 0.0946 2,000: 0.093 3,000: 0.0907 | Buzzer D9*H5.5mm 16R/3V 2700HZ P4mm | [5 empty] | 2.7kHz |  |  |  |  | 5.5mm(height) |  |  |  |  | 2V~4.5V | [18 empty] | 10000 | https://www.unikeyic.com/media/about_us/Unikey_ISO_9001_Certification.pdf | https://www.unikeyic.com/products/buzzer/gmc0955yb-16r2700/19156922.html
GMC0955YB-30R2700 | INGHAi | 1,000: 0.0946 2,000: 0.093 3,000: 0.0907 | Buzzer D9*H5.5mm 30R/3.6-4.5V 2700HZ P4mm |  |  | GMC0955YB-30R2700 INGHAi | [31 empty] | 10000 | https://www.unikeyic.com/media/datasheet/f7/6b/05db/f7/9a258c20fa2aa1f5fb634059bb2967d1.pdf | https://www.unikeyic.com/products/buzzer/gmc0955yb-30r2700/14195974.html
GMC0955YB-8R2700 | INGHAi | 1,000: 0.0946 2,000: 0.093 3,000: 0.0907 | Buzzer D9×H5.5mm 8Ω/1.5V 2700Hz P4mm |  |  | GMC0955YB-8R2700 INGHAi | [31 empty] | 10000 | https://www.unikeyic.com/media/datasheet/f7/6b/05db/f7/9a258c20fa2aa1f5fb634059bb2967d1.pdf | https://www.unikeyic.com/products/buzzer/gmc0955yb-8r2700/23278257.html
GMC1205YA-120R2048 | INGHAi | 1,000: 0.0946 2,000: 0.093 3,000: 0.0907 | Buzzer D12*H5mm 120R/9-12V 2048HZ P6.5mm |  |  | GMC1205YA-120R2048 INGHAi | [31 empty] | 10000 | https://www.unikeyic.com/media/datasheet/6a/f5/370f/6a/cd5828b3df4040e155634910eea92a50.pdf | https://www.unikeyic.com/products/buzzer/gmc1205ya-120r2048/22433019.html
GMC1205YA-16R2048 | INGHAi | 1,000: 0.0788 2,000: 0.0775 3,000: 0.0756 | Buzzer D12*H5mm 16R/3.0V 2048HZ P6.5mm |  |  | GMC1205YA-16R2048 INGHAi |  |  | 2.048kHz |  |  |  |  | 5.6mm(height) |  |  |  |  | 2V~5V | [18 empty] | 10000 | https://www.unikeyic.com/media/datasheet/d2/85/0649/d2/57488351b8270fb01dd216003c3c3a87.pdf | https://www.unikeyic.com/products/buzzer/gmc1205ya-16r2048/15813626.html
GMC1205YA-42R2048 | INGHAi | 1,000: 0.0788 2,000: 0.0775 3,000: 0.0756 | Buzzer D12*H5mm 42R/5-7V 2048HZ P6.5mm | [34 empty] | 10000 | https://www.unikeyic.com/media/about_us/Unikey_ISO_9001_Certification.pdf | https://www.unikeyic.com/products/buzzer/gmc1205ya-42r2048/17841641.html
GMC1205YA-8R2048 | INGHAi | 1,000: 0.0788 2,000: 0.0775 3,000: 0.0756 | Buzzer D12*H5mm 8R/1.5V 2048HZ P6.5mm | [34 empty] | 10000 | https://www.unikeyic.com/media/about_us/Unikey_ISO_9001_Certification.pdf | https://www.unikeyic.com/products/buzzer/gmc1205ya-8r2048/21475376.html
GMC1205YAS-16R2048 | INGHAi | 1,000: 0.0788 2,000: 0.0775 3,000: 0.0756 | Buzzer D12×H5mm 16Ω/3V 2048Hz |  |  | GMC1205YAS-16R2048 INGHAi | [31 empty] | 10000 | https://www.unikeyic.com/media/datasheet/ec/a3/a304/ec/8893f8bf98682d90d18f9b00e6ce912c.pdf | https://www.unikeyic.com/products/buzzer/gmc1205yas-16r2048/22035985.html
GMC1205YAS-42R2048 | INGHAi | 1,000: 0.0788 2,000: 0.0775 3,000: 0.0756 | Buzzer D12*H5mm 42R/5-7V 2048HZ | [34 empty] | 10000 | https://www.unikeyic.com/media/about_us/Unikey_ISO_9001_Certification.pdf | https://www.unikeyic.com/products/buzzer/gmc1205yas-42r2048/21024925.html
GMC12065RB-120R2700 | INGHAi | 1,000: 0.1261 2,000: 0.1241 3,000: 0.1209 | Buzzer D12×H6.5mm Side Tone 120Ω/9-12V 2700Hz P6.5mm | [34 empty] | 10000 | https://www.unikeyic.com/media/about_us/Unikey_ISO_9001_Certification.pdf | https://www.unikeyic.com/products/buzzer/gmc12065rb-120r2700/16717051.html
GMC12065RB-16R2700 | INGHAi | 1,000: 0.1182 2,000: 0.1163 3,000: 0.1134 | Buzzer D12*H6.5mm Sidetone 16R/3V 2700HZ P6.5mm | [5 empty] | 2.7kHz |  |  |  |  | 6.5mm(height) |  |  |  |  | 2V~5V | [18 empty] | 10000 | https://www.unikeyic.com/media/about_us/Unikey_ISO_9001_Certification.pdf | https://www.unikeyic.com/products/buzzer/gmc12065rb-16r2700/17689976.html
GMC12065RB-42R2700 | INGHAi | 1,000: 0.1182 2,000: 0.1163 3,000: 0.1134 | Buzzer D12×H6.5mm Side Tone 42Ω/5-7V 2700Hz P6.5mm |  |  | GMC12065RB-42R2700 INGHAi | [31 empty] | 10000 | https://www.unikeyic.com/media/datasheet/6c/6c/1fa4/6c/7adc104698e55c6db9340ff3f43760cd.pdf | https://www.unikeyic.com/products/buzzer/gmc12065rb-42r2700/15183713.html
GMC12065YB-120R2400 | INGHAi | 1,000: 0.1104 2,000: 0.1085 3,000: 0.1058 | Buzzer, D12×H6.5mm, 120Ω/9-12V, 2400Hz, P6.5mm | [34 empty] | 10000 | https://www.unikeyic.com/media/about_us/Unikey_ISO_9001_Certification.pdf | https://www.unikeyic.com/products/buzzer/gmc12065yb-120r2400/16913799.html
GMC12065YB-16R2048 | INGHAi | 1,000: 0.0946 2,000: 0.093 3,000: 0.0907 | Buzzer D12*H6.5mm 16R/3.0V 2048HZ P6.5mm | [34 empty] | 10000 | https://www.unikeyic.com/media/about_us/Unikey_ISO_9001_Certification.pdf | https://www.unikeyic.com/products/buzzer/gmc12065yb-16r2048/14547261.html
GMC12065YB-16R2400 | INGHAi | 1,000: 0.0946 2,000: 0.093 3,000: 0.0907 | Buzzer D12mm × H6.5mm 16Ω/3.0V 2400Hz P6.5mm | [34 empty] | 10000 | https://www.unikeyic.com/media/about_us/Unikey_ISO_9001_Certification.pdf | https://www.unikeyic.com/products/buzzer/gmc12065yb-16r2400/19013197.html
GMC12065YB-25R2048 | INGHAi | 1,000: 0.0946 2,000: 0.093 3,000: 0.0907 | Buzzer D12*H6.5mm 25R/3.5-4.5V 2048HZ P6.5mm | [34 empty] | 10000 | https://www.unikeyic.com/media/about_us/Unikey_ISO_9001_Certification.pdf | https://www.unikeyic.com/products/buzzer/gmc12065yb-25r2048/18876490.html
GMC12065YB-42R2048 | INGHAi | 1,000: 0.0946 2,000: 0.093 3,000: 0.0907 | Buzzer D12*H6.5mm 42R/5-7V 2048HZ P6.5mm | [5 empty] | 2.048kHz |  |  |  |  | 6.5mm(height) |  |  |  |  | 3V~7V | [18 empty] | 10000 | https://www.unikeyic.com/media/about_us/Unikey_ISO_9001_Certification.pdf | https://www.unikeyic.com/products/buzzer/gmc12065yb-42r2048/17370826.html
GMC12065YB-42R2400 | INGHAi | 1,000: 0.0946 2,000: 0.093 3,000: 0.0907 | Buzzer D12*H6.5mm 42R/5-7V 2400HZ P6.5mm | [34 empty] | 10000 | https://www.unikeyic.com/media/about_us/Unikey_ISO_9001_Certification.pdf | https://www.unikeyic.com/products/buzzer/gmc12065yb-42r2400/15026868.html
GMC1206YA-120R2048 | INGHAi | 1,000: 0.0946 2,000: 0.093 3,000: 0.0907 | Buzzer, D12mm × H6mm, 120Ω @ 9-12V, 2048Hz, P6.5mm | [34 empty] | 10000 | https://www.unikeyic.com/media/about_us/Unikey_ISO_9001_Certification.pdf | https://www.unikeyic.com/products/buzzer/gmc1206ya-120r2048/17760097.html
GMC1206YAS-120R2048 | INGHAi | 1,000: 0.0946 2,000: 0.093 3,000: 0.0907 | Buzzer D12×H6mm 120Ω/9-12V 2048Hz P6.5mm | [34 empty] | 10000 | https://www.unikeyic.com/media/about_us/Unikey_ISO_9001_Certification.pdf | https://www.unikeyic.com/products/buzzer/gmc1206yas-120r2048/14303697.html
GMC1206YAS-42R2048 | INGHAi | 1,000: 0.0788 2,000: 0.0775 3,000: 0.0756 | Buzzer D12*H6mm 42R/5-7V 2048HZ P6.5mm |  |  | GMC1206YAS-42R2048 INGHAi | [31 empty] | 10000 | https://www.unikeyic.com/media/datasheet/ed/6a/2b3e/ed/669c6031706bdd45c3374e911c78c789.pdf | https://www.unikeyic.com/products/buzzer/gmc1206yas-42r2048/20437828.html
GMC1206YAS-8R2048 | INGHAi | 1,000: 0.0788 2,000: 0.0775 3,000: 0.0756 | Buzzer D12*H6mm 8R/1.5V 2048HZ P6.5mm | [34 empty] | 10000 | https://www.unikeyic.com/media/about_us/Unikey_ISO_9001_Certification.pdf | https://www.unikeyic.com/products/buzzer/gmc1206yas-8r2048/22581308.html
GMC12075RB-120R2700 | INGHAi | 1,000: 0.1261 2,000: 0.1241 3,000: 0.1209 | Buzzer D12*H7.5mm Sidetone 120R/9-12V 2700HZ P6.5mm | [34 empty] | 10000 | https://www.unikeyic.com/media/about_us/Unikey_ISO_9001_Certification.pdf | https://www.unikeyic.com/products/buzzer/gmc12075rb-120r2700/21813351.html
GMC12075RB-16R2700 | INGHAi | 1,000: 0.1182 2,000: 0.1163 3,000: 0.1134 | Buzzer D12×H7.5mm Side Tone 16R/3V 2700Hz P6.5mm | [5 empty] | 2.7kHz |  |  |  |  | 7.5mm(height) |  |  |  |  | 2V~5V | [18 empty] | 10000 | https://www.unikeyic.com/media/about_us/Unikey_ISO_9001_Certification.pdf | https://www.unikeyic.com/products/buzzer/gmc12075rb-16r2700/21281376.html
GMC12075RB-42R2700 | INGHAi | 1,000: 0.1182 2,000: 0.1163 3,000: 0.1134 | Buzzer, D12×H7.5mm, Side Tone, 42R/5-7V, 2700Hz, P6.5mm |  |  | GMC12075RB-42R2700 INGHAi | [31 empty] | 10000 | https://www.unikeyic.com/media/datasheet/ee/b0/f816/ee/8c557cc9280fc2b24c6fdf50e6855887.pdf | https://www.unikeyic.com/products/buzzer/gmc12075rb-42r2700/23586563.html
GMC12085YA-42R2048 | INGHAi | 1,000: 0.0788 2,000: 0.0775 3,000: 0.0756 | Buzzer, D12×H8.5mm, 42Ω/5-7V, 2048Hz, P6.5mm |  |  | GMC12085YA-42R2048 INGHAi | [31 empty] | 10000 | https://www.unikeyic.com/media/datasheet/8c/84/deae/8c/464a873533790106721e365e9629ee39.pdf | https://www.unikeyic.com/products/buzzer/gmc12085ya-42r2048/22743395.html
GMC12085YA-8R2048 | INGHAi | 1,000: 0.0788 2,000: 0.0775 3,000: 0.0756 | Buzzer D12*H8.5mm 8R/1.5V 2048HZ P6.5mm | [34 empty] | 10000 | https://www.unikeyic.com/media/about_us/Unikey_ISO_9001_Certification.pdf | https://www.unikeyic.com/products/buzzer/gmc12085ya-8r2048/19348069.html
GMC12085YAS-120R2048 | INGHAi | 1,000: 0.0788 2,000: 0.0775 3,000: 0.0756 | Buzzer D12×H8.5mm 120Ω/9-12V 2048Hz P6.5mm |  |  | GMC12085YAS-120R2048 INGHAi | [31 empty] | 10000 | https://www.unikeyic.com/media/datasheet/78/79/a67a/78/4cd08d0f34c77916f9fcabbd4156e14e.pdf | https://www.unikeyic.com/products/buzzer/gmc12085yas-120r2048/14631549.html
GMC12085YAS-42R2048 | INGHAi | 1,000: 0.0788 2,000: 0.0775 3,000: 0.0756 | Buzzer D12xH8.5mm 42R/5-7V 2048Hz P6.5mm |  |  | GMC12085YAS-42R2048 INGHAi | [31 empty] | 10000 | https://www.unikeyic.com/media/datasheet/78/79/a67a/78/4cd08d0f34c77916f9fcabbd4156e14e.pdf | https://www.unikeyic.com/products/buzzer/gmc12085yas-42r2048/23272857.html
GMC12085YAS-8R2048 | INGHAi | 1,000: 0.0788 2,000: 0.0775 3,000: 0.0756 | Buzzer D12*H8.5mm 8R/1.5V 2048HZ P6.5mm |  |  | GMC12085YAS-8R2048 INGHAi | [31 empty] | 10000 | https://www.unikeyic.com/media/datasheet/78/79/a67a/78/4cd08d0f34c77916f9fcabbd4156e14e.pdf | https://www.unikeyic.com/products/buzzer/gmc12085yas-8r2048/22659831.html
GMC1209YB-120R2048 | INGHAi | 1,000: 0.0946 2,000: 0.093 3,000: 0.0907 | Buzzer D12*H9mm 120R/8-12V 2048HZ P6.5mm |  |  | GMC1209YB-120R2048 INGHAi | [31 empty] | 10000 | https://www.unikeyic.com/media/datasheet/54/d3/8f3f/54/654cdc1d348f519ff54b3ddd31bfe080.pdf | https://www.unikeyic.com/products/buzzer/gmc1209yb-120r2048/20878825.html
GMC1209YB-120R2400 | INGHAi | 1,000: 0.0946 2,000: 0.093 3,000: 0.0907 | Buzzer D12*H9mm 120R/8-12V 2400HZ P6.5mm |  |  | GMC1209YB-120R2400 INGHAi | [31 empty] | 10000 | https://www.unikeyic.com/media/datasheet/13/c4/cb7b/13/9c7222f6f1440b57a88613adbfafde5c.pdf | https://www.unikeyic.com/products/buzzer/gmc1209yb-120r2400/23117338.html
GMC1209YB-140R2048 | INGHAi | 1,000: 0.0946 2,000: 0.093 3,000: 0.0907 | Buzzer D12*H9mm 140R/10-15V 2048HZ P6.5mm |  |  | GMC1209YB-140R2048 INGHAi | [31 empty] | 10000 | https://www.unikeyic.com/media/datasheet/13/c4/cb7b/13/9c7222f6f1440b57a88613adbfafde5c.pdf | https://www.unikeyic.com/products/buzzer/gmc1209yb-140r2048/20845862.html
GMC1209YB-140R2400 | INGHAi | 1,000: 0.0946 2,000: 0.093 3,000: 0.0907 | Buzzer D12*H9mm 140R/10-15V 2400HZ P6.5mm |  |  | GMC1209YB-140R2400 INGHAi | [31 empty] | 10000 | https://www.unikeyic.com/media/datasheet/13/c4/cb7b/13/9c7222f6f1440b57a88613adbfafde5c.pdf | https://www.unikeyic.com/products/buzzer/gmc1209yb-140r2400/20712829.html
GMC1209YB-16R2048 | INGHAi | 1,000: 0.0788 2,000: 0.0775 3,000: 0.0756 | Buzzer D12*H9mm 16R/3V 2048HZ P6.5mm |  |  | GMC1209YB-16R2048 INGHAi | [31 empty] | 10000 | https://www.unikeyic.com/media/datasheet/13/c4/cb7b/13/9c7222f6f1440b57a88613adbfafde5c.pdf | https://www.unikeyic.com/products/buzzer/gmc1209yb-16r2048/17062324.html
GMC1209YB-16R2400 | INGHAi | 1,000: 0.0788 2,000: 0.0775 3,000: 0.0756 | Buzzer D12×H9mm 16Ω/3V 2400Hz P6.5mm |  |  | GMC1209YB-16R2400 INGHAi | [31 empty] | 10000 | https://www.unikeyic.com/media/datasheet/13/c4/cb7b/13/9c7222f6f1440b57a88613adbfafde5c.pdf | https://www.unikeyic.com/products/buzzer/gmc1209yb-16r2400/19958447.html
GMC1209YB-25R2048 | INGHAi | 1,000: 0.0867 2,000: 0.0853 3,000: 0.0831 | Buzzer D12*H9mm 25R/3.3-4.5V 2048HZ P6.5mm | [5 empty] | 2.048kHz |  |  |  |  | 9mm(height) |  |  |  |  | 2.5V~5V | [18 empty] | 10000 | https://www.unikeyic.com/media/about_us/Unikey_ISO_9001_Certification.pdf | https://www.unikeyic.com/products/buzzer/gmc1209yb-25r2048/14202699.html
GMC1209YB-42R2048 | INGHAi | 1,000: 0.0867 2,000: 0.0853 3,000: 0.0831 | Buzzer D12×H9mm 42R 5-7V 2048Hz P6.5mm |  |  | GMC1209YB-42R2048 INGHAi | [31 empty] | 10000 | https://www.unikeyic.com/media/datasheet/13/c4/cb7b/13/9c7222f6f1440b57a88613adbfafde5c.pdf | https://www.unikeyic.com/products/buzzer/gmc1209yb-42r2048/21120682.html
GMC1614YB-115R2048 | INGHAi | 1,000: 0.2759 2,000: 0.2713 3,000: 0.2644 | Buzzer D16*H14mm 115R/8-12V 2048HZ P7.6mm |  |  | GMC1614YB-115R2048 INGHAi | [31 empty] | 10000 | https://www.unikeyic.com/media/datasheet/74/65/75e7/74/309463aaccc30b02b376beee0dcbba02.pdf | https://www.unikeyic.com/products/buzzer/gmc1614yb-115r2048/17825101.html
GMC1614YB-140R2048 | INGHAi | 1,000: 0.2759 2,000: 0.2713 3,000: 0.2644 | Buzzer D16*H14mm 140R/10-15V 2048HZ P7.6mm |  |  | GMC1614YB-140R2048 INGHAi | [31 empty] | 10000 | https://www.unikeyic.com/media/datasheet/74/65/75e7/74/309463aaccc30b02b376beee0dcbba02.pdf | https://www.unikeyic.com/products/buzzer/gmc1614yb-140r2048/19180795.html
GMC1614YB-140R2400 | INGHAi | 1,000: 0.2759 2,000: 0.2713 3,000: 0.2644 | Buzzer D16*H14mm 140R/10-15V 2400HZ P7.6mm |  |  | GMC1614YB-140R2400 INGHAi | [31 empty] | 10000 | https://www.unikeyic.com/media/datasheet/74/65/75e7/74/309463aaccc30b02b376beee0dcbba02.pdf | https://www.unikeyic.com/products/buzzer/gmc1614yb-140r2400/15273464.html
GMC1614YB-16R2048 | INGHAi | 1,000: 0.2365 2,000: 0.2326 3,000: 0.2266 | Buzzer D16×H14mm 16Ω/3V 2048Hz P7.6mm |  |  | GMC1614YB-16R2048 INGHAi | [31 empty] | 10000 | https://www.unikeyic.com/media/datasheet/74/65/75e7/74/309463aaccc30b02b376beee0dcbba02.pdf | https://www.unikeyic.com/products/buzzer/gmc1614yb-16r2048/22542981.html
GMC1614YB-42R2048 | INGHAi | 1,000: 0.2365 2,000: 0.2326 3,000: 0.2266 | Buzzer D16×H14mm 42Ω/5-7V 2048Hz P7.6mm |  |  | GMC1614YB-42R2048 INGHAi | [31 empty] | 10000 | https://www.unikeyic.com/media/datasheet/74/65/75e7/74/309463aaccc30b02b376beee0dcbba02.pdf | https://www.unikeyic.com/products/buzzer/gmc1614yb-42r2048/20606883.html
GMC1614YB-42R2400 | INGHAi | 1,000: 0.2365 2,000: 0.2326 3,000: 0.2266 | Buzzer D16*H14mm 42R/5-7V 2400HZ P7.6mm |  |  | GMC1614YB-42R2400 INGHAi |  |  | 2.4kHz |  |  |  |  | 14.5mm(height) |  |  |  |  | 3V~7V | [18 empty] | 10000 | https://www.unikeyic.com/media/datasheet/4c/47/f575/4c/a3a0ef8f06297f1f2bba7b7304449761.pdf | https://www.unikeyic.com/products/buzzer/gmc1614yb-42r2400/20270979.html
GMC25125YB-120R800 | INGHAi | 1,000: 0.3312 2,000: 0.3256 3,000: 0.3173 | Buzzer D25*H12.5mm 120R/8-12V 800HZ P10.2mm | [34 empty] | 10000 | https://www.unikeyic.com/media/about_us/Unikey_ISO_9001_Certification.pdf | https://www.unikeyic.com/products/buzzer/gmc25125yb-120r800/19940417.html
GMC25125YB-16R1000 | INGHAi | 1,000: 0.3154 2,000: 0.3101 3,000: 0.3022 | Buzzer D25mm × H12.5mm 16Ω/3V 1kHz P10.2mm | [34 empty] | 10000 | https://www.unikeyic.com/media/about_us/Unikey_ISO_9001_Certification.pdf | https://www.unikeyic.com/products/buzzer/gmc25125yb-16r1000/21335304.html
GMC25125YB-16R800 | INGHAi | 1,000: 0.3154 2,000: 0.3101 3,000: 0.3022 | Buzzer D25*H12.5mm 16R/3V 800HZ P10.2mm | [34 empty] | 10000 | https://www.unikeyic.com/media/about_us/Unikey_ISO_9001_Certification.pdf | https://www.unikeyic.com/products/buzzer/gmc25125yb-16r800/21193340.html
GMC25125YB-25R1000 | INGHAi | 1,000: 0.3154 2,000: 0.3101 3,000: 0.3022 | Buzzer D25*H12.5mm 25R/3.5-4.5V 1000HZ P10.2mm | [34 empty] | 10000 | https://www.unikeyic.com/media/about_us/Unikey_ISO_9001_Certification.pdf | https://www.unikeyic.com/products/buzzer/gmc25125yb-25r1000/19359733.html
GMC25125YB-25R800 | INGHAi | 1,000: 0.3154 2,000: 0.3101 3,000: 0.3022 | Buzzer D25*H12.5mm 25R/3.5-4.5V 800HZ P10.2mm | [5 empty] | 800Hz |  |  |  |  | 12.5mm(height) |  |  |  |  | 2.5V~5V | [18 empty] | 10000 | https://www.unikeyic.com/media/about_us/Unikey_ISO_9001_Certification.pdf | https://www.unikeyic.com/products/buzzer/gmc25125yb-25r800/15762567.html
GMC25125YB-42R1000 | INGHAi | 1,000: 0.3154 2,000: 0.3101 3,000: 0.3022 | Buzzer D25*H12.5mm 42R/5-7V 1000HZ P10.2mm | [34 empty] | 10000 | https://www.unikeyic.com/media/about_us/Unikey_ISO_9001_Certification.pdf | https://www.unikeyic.com/products/buzzer/gmc25125yb-42r1000/19351961.html
GMC25125YB-42R800 | INGHAi | 1,000: 0.3154 2,000: 0.3101 3,000: 0.3022 | Buzzer, D25×H12.5mm, 42R/5-7V, 800Hz, P10.2mm | [5 empty] | 800Hz |  |  |  |  | 12.5mm(height) |  |  |  |  | 3V~7V | [18 empty] | 10000 | https://www.unikeyic.com/media/about_us/Unikey_ISO_9001_Certification.pdf | https://www.unikeyic.com/products/buzzer/gmc25125yb-42r800/13854093.html
GMC25125YB-85R1000 | INGHAi | 1,000: 0.3312 2,000: 0.3256 3,000: 0.3173 | Buzzer D25×H12.5mm 85dB/7-10V 1kHz P10.2mm | [34 empty] | 10000 | https://www.unikeyic.com/media/about_us/Unikey_ISO_9001_Certification.pdf | https://www.unikeyic.com/products/buzzer/gmc25125yb-85r1000/20839315.html
GMC25125YB-85R800 | INGHAi | 1,000: 0.3312 2,000: 0.3256 3,000: 0.3173 | Buzzer, D25mm × H12.5mm, 85R @ 7-10V, 800Hz, P10.2mm | [34 empty] | 10000 | https://www.unikeyic.com/media/about_us/Unikey_ISO_9001_Certification.pdf | https://www.unikeyic.com/products/buzzer/gmc25125yb-85r800/20242791.html
GMC66036YB-16R2700 | INGHAi | 1,000: 0.2759 2,000: 0.2713 3,000: 0.2644 | Buzzer D6.6mm×H3.6mm 16Ω/2-4V 2700Hz P4mm Pitch | [5 empty] | 3kHz |  |  |  |  | 3.6mm(height) |  |  |  |  | 2V~4.5V | [18 empty] | 10000 | https://www.unikeyic.com/media/about_us/Unikey_ISO_9001_Certification.pdf | https://www.unikeyic.com/products/buzzer/gmc66036yb-16r2700/21972756.html
GMC6636L50-30R2700 | INGHAi | 1,000: 0.3154 2,000: 0.3101 3,000: 0.3022 | Buzzer D6.6*H3.6mm 30R/4-6V 2700HZ UL1571/30# L50mm |  |  | GMC6636L50-30R2700 INGHAi | [31 empty] | 10000 | https://www.unikeyic.com/media/datasheet/66/96/fede/66/380aa12d728771bef45d634d58c555e4.pdf | https://www.unikeyic.com/products/buzzer/gmc6636l50-30r2700/15488515.html
GMC9505YB-140R2700 | INGHAi | 1,000: 0.1025 2,000: 0.1008 3,000: 0.0982 | Buzzer D9.5*H5mm 140R/10-15V 2700HZ P4mm |  |  | GMC9505YB-140R2700 INGHAi | [31 empty] | 10000 | https://www.unikeyic.com/media/datasheet/f4/2e/d6d2/f4/17b51e1a8935031fbefe97d39824bd36.pdf | https://www.unikeyic.com/products/buzzer/gmc9505yb-140r2700/17407436.html
GMC9505YB-30R2700 | INGHAi | 1,000: 0.1025 2,000: 0.1008 3,000: 0.0982 | Buzzer D9.5*H5mm 30R/3.6-4.5V 2700HZ P4mm |  |  | GMC9505YB-30R2700 INGHAi | [31 empty] | 10000 | https://www.unikeyic.com/media/datasheet/f4/2e/d6d2/f4/17b51e1a8935031fbefe97d39824bd36.pdf | https://www.unikeyic.com/products/buzzer/gmc9505yb-30r2700/20019112.html
GMC9505YB-42R2700 | INGHAi | 1,000: 0.1025 2,000: 0.1008 3,000: 0.0982 | Buzzer D9.5×H5mm 42Ω/5-7V 2700Hz P4mm |  |  | GMC9505YB-42R2700 INGHAi | [31 empty] | 10000 | https://www.unikeyic.com/media/datasheet/f4/2e/d6d2/f4/17b51e1a8935031fbefe97d39824bd36.pdf | https://www.unikeyic.com/products/buzzer/gmc9505yb-42r2700/18979484.html
GMD0942YB-3V2700 | INGHAi | 1,000: 0.1577 2,000: 0.155 3,000: 0.1512 | Buzzer D9.0*H4.2mm 3V 30mA 80db/10cm 2700+/-300HZ P5.0mm | [5 empty] | 2.7kHz |  |  |  |  | 4mm(height) |  |  |  |  | 2V~5V | [18 empty] | 9000 | https://www.unikeyic.com/media/about_us/Unikey_ISO_9001_Certification.pdf | https://www.unikeyic.com/products/buzzer/gmd0942yb-3v2700/21017526.html
GMD0955YB-1.5V2700 | INGHAi | 1,000: 0.2365 2,000: 0.2326 3,000: 0.2266 | Buzzer D9.0mm × H5.5mm 1.5V 30mA 75dB/10cm 2700±300Hz P5.0mm |  |  | GMD0955YB-1.5V2700 INGHAi | [31 empty] | 10000 | https://www.unikeyic.com/media/datasheet/60/72/3bef/60/b4df2608ad982713ba2990b54e0d4378.pdf | https://www.unikeyic.com/products/buzzer/gmd0955yb-1-5v2700/16468703.html
GMD0955YB-12V2700 | INGHAi | 1,000: 0.1735 2,000: 0.1705 3,000: 0.1662 | Buzzer D9.0*H5.5mm 12V 30mA 88db/10cm 2700+/-300HZ P5.0mm |  |  | GMD0955YB-12V2700 INGHAi |  |  | 2.7kHz |  |  |  |  | 5.7mm(height) |  |  |  |  | 8V~15V | [18 empty] | 10000 | https://www.unikeyic.com/media/datasheet/56/e0/654d/56/b6dd70d1ae0709a8143ed209e616c9be.pdf | https://www.unikeyic.com/products/buzzer/gmd0955yb-12v2700/20701797.html
GMD0955YB-3V2700 | INGHAi | 1,000: 0.1577 2,000: 0.155 3,000: 0.1512 | Buzzer D9.0*H5.5mm 3V 30mA 80db/10cm 2700+/-300HZ P5.0mm | [5 empty] | 2.7kHz |  |  |  |  | 5.5mm(height) |  |  |  |  | 2V~5V | [18 empty] | 9000 | https://www.unikeyic.com/media/about_us/Unikey_ISO_9001_Certification.pdf | https://www.unikeyic.com/products/buzzer/gmd0955yb-3v2700/18527657.html
GMD0955YB-5V2700 | INGHAi | 1,000: 0.1577 2,000: 0.155 3,000: 0.1512 | Buzzer D9.0*H5.5mm 5V 30mA 85db/10cm 2700+/-300HZ P5.0mm |  |  | GMD0955YB-5V2700 INGHAi | [31 empty] | 10000 | https://www.unikeyic.com/media/datasheet/60/72/3bef/60/b4df2608ad982713ba2990b54e0d4378.pdf | https://www.unikeyic.com/products/buzzer/gmd0955yb-5v2700/23317955.html
GMD12065YB-12V2700 | INGHAi | 1,000: 0.1577 2,000: 0.155 3,000: 0.1512 | Buzzer, D12×H6.5mm, 12V, 30mA, 89dB/10cm, 2700±300Hz, Pitch P7.6mm | [34 empty] | 10000 | https://www.unikeyic.com/media/about_us/Unikey_ISO_9001_Certification.pdf | https://www.unikeyic.com/products/buzzer/gmd12065yb-12v2700/19229984.html
GMD12075YB-1.5V2700 | INGHAi | 1,000: 0.1577 2,000: 0.155 3,000: 0.1512 | Buzzer D12*H7.5mm 1.5V 30mA 78db/10cm 2700+/-300HZ PitchP7.6mm |  |  | GMD12075YB-1.5V2700 INGHAi | [31 empty] | 10000 | https://www.unikeyic.com/media/datasheet/05/9f/8f23/05/c69a98723227607b8404d97121d24dc0.pdf | https://www.unikeyic.com/products/buzzer/gmd12075yb-1-5v2700/19200309.html
GMD12075YB-12V2700 | INGHAi | 1,000: 0.1419 2,000: 0.1396 3,000: 0.136 | Buzzer D12*H7.5mm 12V 30mA 90db/10cm 2700+/-300HZ PitchP7.6mm | [34 empty] | 10000 | https://www.unikeyic.com/media/about_us/Unikey_ISO_9001_Certification.pdf | https://www.unikeyic.com/products/buzzer/gmd12075yb-12v2700/16310846.html
GMD12075YB-3V2700 | INGHAi | 1,000: 0.1261 2,000: 0.1241 3,000: 0.1209 | Buzzer D12*H7.5mm 3V 30mA 85db/10cm 2700+/-300HZ PitchP7.6mm | [5 empty] | 2.7kHz |  |  |  |  | 7.5mm(height) |  |  |  |  | 2V~5V | [18 empty] | 10000 | https://www.unikeyic.com/media/about_us/Unikey_ISO_9001_Certification.pdf | https://www.unikeyic.com/products/buzzer/gmd12075yb-3v2700/16026294.html
GMD12075YB-5V2700 | INGHAi | 1,000: 0.1261 2,000: 0.1241 3,000: 0.1209 | Buzzer, D12×H7.5mm, 5V, 30mA, 87dB/10cm, 2700±300Hz, Pitch P7.6mm | [5 empty] | 2.7kHz |  |  |  |  | 7.5mm(height) |  |  |  |  | 3V~7V | [18 empty] | 10000 | https://www.unikeyic.com/media/about_us/Unikey_ISO_9001_Certification.pdf | https://www.unikeyic.com/products/buzzer/gmd12075yb-5v2700/21266300.html
GMD12095YB-1.5V2400 | INGHAi | 1,000: 0.1577 2,000: 0.155 3,000: 0.1512 | Buzzer, D12×H9.5mm, 1.5V, 30mA, 80dB/10cm, 2400±300Hz, Pitch P7.6mm |  |  | GMD12095YB-1.5V2400 INGHAi | [31 empty] | 10000 | https://www.unikeyic.com/media/datasheet/2f/1c/ddb5/2f/9a749c4d004b3f36b988662fd32cc208.pdf | https://www.unikeyic.com/products/buzzer/gmd12095yb-1-5v2400/20211822.html
GMD12095YB-12V2400 | INGHAi | 1,000: 0.1261 2,000: 0.1241 3,000: 0.1209 | Buzzer, D12×H9.5mm, 12V, 30mA, 90dB/10cm, 2400±300Hz, Pitch 7.6mm | [5 empty] | 2.4kHz |  |  |  |  | 9.5mm(height) |  |  |  |  | 9V~15V | [18 empty] | 10000 | https://www.unikeyic.com/media/about_us/Unikey_ISO_9001_Certification.pdf | https://www.unikeyic.com/products/buzzer/gmd12095yb-12v2400/14076986.html
GMD12095YB-24V2400 | INGHAi | 1,000: 0.1419 2,000: 0.1396 3,000: 0.136 | Buzzer D12×H9.5mm 24V 30mA 90dB/10cm 2400±300Hz Pitch P7.6mm |  |  | GMD12095YB-24V2400 INGHAi |  |  | 2.4kHz |  |  |  |  | 9.7mm(height) |  |  |  |  | 12V~25V | [18 empty] | 9000 | https://www.unikeyic.com/media/datasheet/3e/0a/5533/3e/891f4d61d5714560dd7a904d5339e269.pdf | https://www.unikeyic.com/products/buzzer/gmd12095yb-24v2400/22266296.html
GMD12095YB-3V2400 | INGHAi | 1,000: 0.123 2,000: 0.121 3,000: 0.1179 | Buzzer D12×H9.5mm 3V 30mA 85dB/10cm 2400±300Hz Pitch P7.6mm | [34 empty] | 10000 | https://www.unikeyic.com/media/about_us/Unikey_ISO_9001_Certification.pdf | https://www.unikeyic.com/products/buzzer/gmd12095yb-3v2400/20563710.html
GMD12095YB-5V2400 | INGHAi | 1,000: 0.123 2,000: 0.121 3,000: 0.1179 | Buzzer D12*H9.5mm 5V 30mA 88db/10cm 2400+/-300HZ PitchP7.6mm | [5 empty] | 2.4kHz |  |  |  |  | 9.5mm(height) |  |  |  |  | 3V~7V | [18 empty] | 9000 | https://www.unikeyic.com/media/about_us/Unikey_ISO_9001_Certification.pdf | https://www.unikeyic.com/products/buzzer/gmd12095yb-5v2400/16546798.html
GMD1614YB-12V2400 | INGHAi | 1,000: 0.473 2,000: 0.4651 3,000: 0.4534 | Buzzer D16*H14mm 12V 30mA 90db/10cm 2400+/-300HZ PitchP7.6mm |  |  | GMD1614YB-12V2400 INGHAi | [31 empty] | 10000 | https://www.unikeyic.com/media/datasheet/65/56/66f5/65/149d8e1fb1e1ee18f85bea6ece50755a.pdf | https://www.unikeyic.com/products/buzzer/gmd1614yb-12v2400/23142913.html
GMD1614YB-24V2400 | INGHAi | 1,000: 0.5046 2,000: 0.4962 3,000: 0.4835 | Buzzer D16*H14mm 24V 30mA 90db/10cm 2400+/-300HZ PitchP7.6mm |  |  | GMD1614YB-24V2400 INGHAi | [31 empty] | 10000 | https://www.unikeyic.com/media/datasheet/65/56/66f5/65/149d8e1fb1e1ee18f85bea6ece50755a.pdf | https://www.unikeyic.com/products/buzzer/gmd1614yb-24v2400/21973992.html
GMD1614YB-3V2400 | INGHAi | 1,000: 0.4336 2,000: 0.4264 3,000: 0.4156 | Buzzer D16*H14mm 3V 30mA 85db/10cm 2400+/-300HZ PitchP7.6mm |  |  | GMD1614YB-3V2400 INGHAi | [31 empty] | 10000 | https://www.unikeyic.com/media/datasheet/65/56/66f5/65/149d8e1fb1e1ee18f85bea6ece50755a.pdf | https://www.unikeyic.com/products/buzzer/gmd1614yb-3v2400/20081053.html
GMD9505RB-12V2700 | INGHAi | 1,000: 0.2523 2,000: 0.2481 3,000: 0.2418 | Buzzer D9.5*H5.0mm Sidetone 12V 30mA 88db/10cm 2700+/-300HZ P5.0mm |  |  | GMD9505RB-12V2700 INGHAi | [31 empty] | 10000 | https://www.unikeyic.com/media/datasheet/07/14/79ce/07/6286d38f8cc039e5f1ed54ccafd5031b.pdf | https://www.unikeyic.com/products/buzzer/gmd9505rb-12v2700/14246859.html
GMD9505RB-3V2700 | INGHAi | 100: 0.2564 | Buzzer D9.5*H5.0mm Sidetone 3V 30mA 80db/10cm 2700+/-300HZ P5.0mm |  |  | GMD9505RB-3V2700 INGHAi |  |  | 2.7kHz |  |  |  |  | 9.6mm(Length)*5.3mm(height) |  |  |  | -20℃~75℃ | 2V~5V | [10 empty] | 80dB | [8 empty] | https://www.unikeyic.com/media/datasheet/06/ad/bb61/06/9658b96896db23eea182e261012e93c1.pdf | https://www.unikeyic.com/products/buzzer/gmd9505rb-3v2700/22638211.html
GMD9505RB-5V2700 | INGHAi | 1,000: 0.2365 2,000: 0.2326 3,000: 0.2266 | Buzzer, D9.5mm × H5.0mm, Side Tone, 5V, 30mA, 85dB/10cm, 2700±300Hz, P5.0mm |  |  | GMD9505RB-5V2700 INGHAi | [31 empty] | 10000 | https://www.unikeyic.com/media/datasheet/07/14/79ce/07/6286d38f8cc039e5f1ed54ccafd5031b.pdf | https://www.unikeyic.com/products/buzzer/gmd9505rb-5v2700/16628937.html
GMD9505YB-1.5V2700 | INGHAi | 1,000: 0.2365 2,000: 0.2326 3,000: 0.2266 | Buzzer D9.6*H5.0mm 1.5V 30mA 75db/10cm 2700+/-300HZ P5.0mm |  |  | GMD9505YB-1.5V2700 INGHAi | [31 empty] | 10000 | https://www.unikeyic.com/media/datasheet/98/73/f130/98/9556c0815c5403fdcf5a9f9611703113.pdf | https://www.unikeyic.com/products/buzzer/gmd9505yb-1-5v2700/21994725.html
GMD9505YB-12V2700 | INGHAi | 1000+: 0.1892 2000+: 0.186 3000+: 0.1813 | Buzzer D9.6*H5.0mm 12V 30mA 88db/10cm 2700+/-300HZ P5.0mm | [34 empty] | 10000 | https://www.unikeyic.com/media/about_us/Unikey_ISO_9001_Certification.pdf | https://www.unikeyic.com/products/buzzer/gmd9505yb-12v2700/19562264.html
GMD9505YB-3V2700 | INGHAi | 1,000: 0.1577 2,000: 0.155 3,000: 0.1512 | Buzzer D9.6*H5.0mm 3V 30mA 80db/10cm 2700+/-300HZ P5.0mm | [5 empty] | 2.7kHz |  |  |  |  | 5mm(height) |  |  |  |  | 2V~5V | [18 empty] | 10000 | https://www.unikeyic.com/media/about_us/Unikey_ISO_9001_Certification.pdf | https://www.unikeyic.com/products/buzzer/gmd9505yb-3v2700/17757544.html
GMD9505YB-5V2700 | INGHAi | 1,000: 0.1577 2,000: 0.155 3,000: 0.1512 | Buzzer D9.6*H5.0mm 5V 30mA 85db/10cm 2700+/-300HZ P5.0mm |  |  | GMD9505YB-5V2700 INGHAi | [31 empty] | 10000 | https://www.unikeyic.com/media/datasheet/98/73/f130/98/9556c0815c5403fdcf5a9f9611703113.pdf | https://www.unikeyic.com/products/buzzer/gmd9505yb-5v2700/16128437.html
GPC1205YB-5V4000 | INGHAi | 1,000: 0.1577 2,000: 0.155 3,000: 0.1512 | Buzzer D12*H5.5mm Pin pitch6.5mm 4KHZ 1-25Vcurrency | [5 empty] | 4kHz |  |  |  |  | 5.8mm(height) |  |  |  |  | 3V~25V | [18 empty] | 10000 | https://www.unikeyic.com/media/about_us/Unikey_ISO_9001_Certification.pdf | https://www.unikeyic.com/products/buzzer/gpc1205yb-5v4000/15705676.html
GPC125065AT-5V4000 | INGHAi | 1,000: 0.0867 2,000: 0.0853 3,000: 0.0831 | Buzzer D12.5×H6.5mm Pin Bottom Plastic Case 4kHz 1-25V | [5 empty] | 4kHz |  |  |  |  | 7.3mm(height) |  |  |  |  | 3V~25V | [18 empty] | 10000 | https://www.unikeyic.com/media/about_us/Unikey_ISO_9001_Certification.pdf | https://www.unikeyic.com/products/buzzer/gpc125065at-5v4000/21582284.html
GPC13025L50-5V | INGHAi | 1,000: 0.1104 2,000: 0.1085 3,000: 0.1058 | Buzzer D13×H2.5mm UL1571/28# L50mm 4kHz 1-25V |  |  | GPC13025L50-5V INGHAi |  |  | 7kHz |  |  |  |  | 3.1mm(height) |  |  |  |  | 2V~30V | [18 empty] | 10000 | https://www.unikeyic.com/media/datasheet/a3/94/f021/a3/92d1ae9f28c48581701b94c5afdcc0c8.pdf | https://www.unikeyic.com/products/buzzer/gpc13025l50-5v/19104380.html
GPC1404L50-5V | INGHAi | 1,000: 0.1104 2,000: 0.1085 3,000: 0.1058 | Buzzer D14×4.5mm, Wire Leads UL1571/28#, L50mm, 4kHz, 1-25V |  |  | GPC1404L50-5V INGHAi |  |  | 4kHz |  |  |  |  | 4.5mm(height) |  |  |  |  | 1V~30V | [18 empty] | 10000 | https://www.unikeyic.com/media/datasheet/b2/81/b7a1/b2/badbeb2db043ebd7efe03d74cd4c0263.pdf | https://www.unikeyic.com/products/buzzer/gpc1404l50-5v/15371930.html
GPC1405YB-5V4000 | INGHAi | 1,000: 0.1419 2,000: 0.1396 3,000: 0.136 | Buzzer D14×H5mm Pin 4kHz 1-25V Universal | [5 empty] | 4kHz |  |  |  |  | 5.3mm(height) |  |  |  |  | 3V~25V | [18 empty] | 10000 | https://www.unikeyic.com/media/about_us/Unikey_ISO_9001_Certification.pdf | https://www.unikeyic.com/products/buzzer/gpc1405yb-5v4000/14315516.html
GPC1407YB-5V4000 | INGHAi | 1,000: 0.1577 2,000: 0.155 3,000: 0.1512 | Buzzer D14*H7mm Round Pin Bottom Sealed 4KHZ 1-25Vcurrency | [5 empty] | 4kHz |  |  |  |  | 7.2mm(height) |  |  |  |  | 3V~25V | [18 empty] | 10000 | https://www.unikeyic.com/media/about_us/Unikey_ISO_9001_Certification.pdf | https://www.unikeyic.com/products/buzzer/gpc1407yb-5v4000/14638828.html
GPC17045YB-5V4000 | INGHAi | 1,000: 0.134 2,000: 0.1318 3,000: 0.1284 | Buzzer D17×H4.5mm Epoxy Sealed 4kHz 1-25V | [5 empty] | 4kHz |  |  |  |  | 4.9mm(height) |  |  |  |  | 1V~30V | [18 empty] | 10000 | https://www.unikeyic.com/media/about_us/Unikey_ISO_9001_Certification.pdf | https://www.unikeyic.com/products/buzzer/gpc17045yb-5v4000/17269294.html
GPC1708AT-5V4000 | INGHAi | 1,000: 0.1025 2,000: 0.1008 3,000: 0.0982 | Buzzer D17×H8mm Plastic Shell with Spring Pins 4kHz 1-25V Universal | [5 empty] | 4kHz |  |  |  |  | 8.5mm(height) |  |  |  |  | 2V~30V | [18 empty] | 10000 | https://www.unikeyic.com/media/about_us/Unikey_ISO_9001_Certification.pdf | https://www.unikeyic.com/products/buzzer/gpc1708at-5v4000/20584068.html
GPC22045L-5V5800 | INGHAi | 1,000: 0.134 2,000: 0.1318 3,000: 0.1284 | Buzzer D22*H4.5mm Bonding WireUL1571/28# L50-100mm 4KHZ 1-25Vcurrency | [5 empty] | 5.8kHz |  |  |  |  | 4.3mm(height) |  |  |  |  | 1V~30V | [18 empty] | 10000 | https://www.unikeyic.com/media/about_us/Unikey_ISO_9001_Certification.pdf | https://www.unikeyic.com/products/buzzer/gpc22045l-5v5800/18528837.html
GPC2208AT-5V4000 | INGHAi | 1,000: 0.1498 2,000: 0.1473 3,000: 0.1435 | Buzzer, D22×H8mm, Pin Bottom Plastic Case, 4kHz, 1-25V | [5 empty] | 4kHz |  |  |  |  | 8mm(height) |  |  |  |  | 1V~30V | [18 empty] | 10000 | https://www.unikeyic.com/media/about_us/Unikey_ISO_9001_Certification.pdf | https://www.unikeyic.com/products/buzzer/gpc2208at-5v4000/16448304.html
GPC2310YB-5V | INGHAi | 1,000: 0.2523 2,000: 0.2481 3,000: 0.2418 | Buzzer D23*H10mm Round pin bottom plastic shell 1-25Vcurrency |  |  | GPC2310YB-5V INGHAi |  |  | 4kHz |  |  |  |  | 10.3mm(height) |  |  |  |  | 1V~30V | [18 empty] | 10000 | https://www.unikeyic.com/media/datasheet/30/fd/5c59/30/b8a12b23643875a672613dfb792aac89.pdf | https://www.unikeyic.com/products/buzzer/gpc2310yb-5v/15311941.html
GPC2316YB-5V | INGHAi | 1,000: 0.2523 2,000: 0.2481 3,000: 0.2418 | Buzzer D23*H16mm Round pin bottom plastic shell 1-25Vcurrency |  |  | GPC2316YB-5V INGHAi |  |  | 2.7kHz |  |  |  |  | 16.5mm(height) |  |  |  |  | 1V~30V | [18 empty] | 10000 | https://www.unikeyic.com/media/datasheet/55/87/4ef0/55/dadafb652728cad346b618348b6dde1e.pdf | https://www.unikeyic.com/products/buzzer/gpc2316yb-5v/15686316.html
GPC24055L100-5V | INGHAi | 1,000: 0.1577 2,000: 0.155 3,000: 0.1512 | Buzzer D24*H5.5mm Bonding WireUL1571/28# L50-100mm 1-25Vcurrency |  |  | GPC24055L100-5V INGHAi |  |  | 4kHz |  |  |  |  | 6mm(height) |  |  |  |  | 1V~30V | [18 empty] | 10000 | https://www.unikeyic.com/media/datasheet/46/ec/a9f1/46/4d2389abfdaf82fc3435d36a6fdb25fd.pdf | https://www.unikeyic.com/products/buzzer/gpc24055l100-5v/22864368.html
GPC2622AT-5V | INGHAi | 1,000: 0.134 2,000: 0.1318 3,000: 0.1284 | Buzzer L26*W22*H7mm Horseshoe shape dedicated for home appliance products Flat pin bottom empty 1-25Vcurrency |  |  | GPC2622AT-5V INGHAi |  |  | 2kHz |  |  |  |  | 26.4mm(Length)*22mm(width) |  |  |  |  | 1V~30V | [18 empty] | 10000 | https://www.unikeyic.com/media/datasheet/e9/d2/098e/e9/df7e9e2f641556a796c11d525064d47d.pdf | https://www.unikeyic.com/products/buzzer/gpc2622at-5v/20461974.html
GPC30055L50-5V | INGHAi | 1,000: 0.2287 2,000: 0.2248 3,000: 0.2191 | Buzzer D30*H5.5mm Bonding WireUL1571/28# L50-100mm 1-25Vcurrency |  |  | GPC30055L50-5V INGHAi |  |  | 3.5kHz |  |  |  |  | 5.5mm(height) |  |  |  |  | 1V~30V | [18 empty] | 10000 | https://www.unikeyic.com/media/datasheet/52/33/b95e/52/3176482d5e171f1ce8a841ea6f3a9178.pdf | https://www.unikeyic.com/products/buzzer/gpc30055l50-5v/20867824.html
GPC4216L100-12V | INGHAi | 1,000: 0.3469 2,000: 0.3412 3,000: 0.3325 | Buzzer D42×H16mm Wire UL1571/28# L50-150mm 1-30V Universal |  |  | GPC4216L100-12V INGHAi |  |  | 3kHz |  |  |  |  | 16.5mm(height) |  |  |  |  | 3V~30V | [18 empty] | 10000 | https://www.unikeyic.com/media/datasheet/73/98/82c4/73/087cf15dd167ce7b566b5a5777170965.pdf | https://www.unikeyic.com/products/buzzer/gpc4216l100-12v/21149975.html
GPC5010L100-5V2800 | INGHAi | 1,000: 0.5204 2,000: 0.5117 3,000: 0.4987 | Buzzer D50*H10mm Bonding WireUL1571/28# L50-150mm 1-30Vcurrency |  |  | GPC5010L100-5V2800 INGHAi |  |  | 2.8kHz |  |  |  |  | 10mm(height) |  |  |  |  | 1V~30V | [18 empty] | 10000 | https://www.unikeyic.com/media/datasheet/67/ff/0ec4/67/fafae7227d451ac4cdeeb9f77ae14f06.pdf | https://www.unikeyic.com/products/buzzer/gpc5010l100-5v2800/18488472.html
GPC9242YB-12V6000 | INGHAi | 1,000: 0.2365 2,000: 0.2326 3,000: 0.2266 | D9.2*H4.2mm AC12V 5mA 80DB/10Cm 6000HZ PitchP4mm | [34 empty] | 10000 | https://www.unikeyic.com/media/about_us/Unikey_ISO_9001_Certification.pdf | https://www.unikeyic.com/products/buzzer/gpc9242yb-12v6000/869584647.html
GPC9242YB-24V6000 | INGHAi | 1,000: 0.2365 2,000: 0.2326 3,000: 0.2266 | D9.2*H4.2mm AC24V 5mA 80DB/10Cm 6000HZ PitchP4mm | [34 empty] | 10000 | https://www.unikeyic.com/media/about_us/Unikey_ISO_9001_Certification.pdf | https://www.unikeyic.com/products/buzzer/gpc9242yb-24v6000/869724412.html
GPC9242YB-3V6000 | INGHAi | 1,000: 0.2287 2,000: 0.2248 3,000: 0.2191 | D9.2*H4.2mm AC3V 5mA 80DB/10Cm 6000HZ PitchP4mm | [34 empty] | 10000 | https://www.unikeyic.com/media/about_us/Unikey_ISO_9001_Certification.pdf | https://www.unikeyic.com/products/buzzer/gpc9242yb-3v6000/869523450.html
GPC9242YB-5V6000 | INGHAi | 1,000: 0.2287 2,000: 0.2248 3,000: 0.2191 | D9.2*H4.2mm AC5V 5mA 80DB/10Cm 6000HZ PitchP4mm | [34 empty] | 10000 | https://www.unikeyic.com/media/about_us/Unikey_ISO_9001_Certification.pdf | https://www.unikeyic.com/products/buzzer/gpc9242yb-5v6000/869869302.html
GPD14075YB-12V4000 | INGHAi | 500: 0.3627 1,000: 0.3566 1,500: 0.3475 | Buzzer D14*H7.5mm 5mA 12V 4+/-0.5KHZ Pin pitch7.6mm 85DB/10cm |  |  | GPD14075YB-12V4000 INGHAi | [31 empty] | 5000 | https://www.unikeyic.com/media/datasheet/9b/e2/e5ab/9b/0377f583c8d81376b941a5e4e490e1b8.pdf | https://www.unikeyic.com/products/buzzer/gpd14075yb-12v4000/13948123.html
GPD14075YB-24V4000 | INGHAi | 500: 0.3942 1,000: 0.3876 1,500: 0.3778 | Buzzer, D14×H7.5mm, 5mA, 24V, 4kHz±0.5kHz, 7.6mm Pitch, 85dB/10cm |  |  | GPD14075YB-24V4000 INGHAi | [31 empty] | 5000 | https://www.unikeyic.com/media/datasheet/9b/e2/e5ab/9b/0377f583c8d81376b941a5e4e490e1b8.pdf | https://www.unikeyic.com/products/buzzer/gpd14075yb-24v4000/18652449.html
GPD14075YB-3V4000 | INGHAi | 500: 0.3627 1,000: 0.3566 1,500: 0.3475 | Buzzer D14*H7.5mm 5mA 3V 4+/-0.5KHZ Pin pitch7.6mm 80DB/10cm |  |  | GPD14075YB-3V4000 INGHAi | [31 empty] | 5000 | https://www.unikeyic.com/media/datasheet/9b/e2/e5ab/9b/0377f583c8d81376b941a5e4e490e1b8.pdf | https://www.unikeyic.com/products/buzzer/gpd14075yb-3v4000/14399181.html
GPD2310L100-12V3500 | INGHAi | 500: 0.41 1,000: 0.4031 1,500: 0.3929 | Buzzer D23*H10mm Welding wire with lugsUL1571/28# L100mm 12V 3.5+/-0.5KHZ 95DB/10cm | [34 empty] | 5000 | https://www.unikeyic.com/media/about_us/Unikey_ISO_9001_Certification.pdf | https://www.unikeyic.com/products/buzzer/gpd2310l100-12v3500/14179870.html
GPD2310L100-9V3500 | INGHAi | 500: 0.41 1,000: 0.4031 1,500: 0.3929 | Buzzer D23*H10mm Welding wire with lugsUL1571/28# L100mm 9V 3.5+/-0.5KHZ 90DB/10cm | [34 empty] | 5000 | https://www.unikeyic.com/media/about_us/Unikey_ISO_9001_Certification.pdf | https://www.unikeyic.com/products/buzzer/gpd2310l100-9v3500/17004861.html
GPD2310YB-12V3500 | INGHAi | 500: 0.41 1,000: 0.4031 1,500: 0.3929 | Buzzer D23*H10mm 15mA 12V 3.5+/-0.5KHZ Pin pitch15mm 90DB/10cm |  |  | GPD2310YB-12V3500 INGHAi | [31 empty] | 5000 | https://www.unikeyic.com/media/datasheet/5e/9f/0909/5e/138c85123bc4ef8658ba701cecba6eda.pdf | https://www.unikeyic.com/products/buzzer/gpd2310yb-12v3500/17845762.html
GPD2310YB-24V3500 | INGHAi | 500: 0.4258 1,000: 0.4187 1,500: 0.408 | Buzzer D23×H10mm 15mA 24V 3.5kHz±0.5kHz 15mm Pitch 95dB/10cm |  |  | GPD2310YB-24V3500 INGHAi | [31 empty] | 5000 | https://www.unikeyic.com/media/datasheet/5e/9f/0909/5e/138c85123bc4ef8658ba701cecba6eda.pdf | https://www.unikeyic.com/products/buzzer/gpd2310yb-24v3500/20151073.html
GPD2310YB-5V3500 | INGHAi | 500: 0.41 1,000: 0.4031 1,500: 0.3929 | Buzzer, D23×H10mm, 15mA, 5V, 3.5kHz±0.5kHz, Pitch 15mm, 85dB/10cm |  |  | GPD2310YB-5V3500 INGHAi | [31 empty] | 5000 | https://www.unikeyic.com/media/datasheet/5e/9f/0909/5e/138c85123bc4ef8658ba701cecba6eda.pdf | https://www.unikeyic.com/products/buzzer/gpd2310yb-5v3500/16193049.html
GPD2312L100-3V3500 | INGHAi | 500: 0.41 1,000: 0.4031 1,500: 0.3929 | Buzzer D23*H12mm Welding wire with lugsUL1571/28# L100mm 3V 3.5+/-0.5KHZ 85DB/10cm |  |  | GPD2312L100-3V3500 INGHAi | [31 empty] | 5000 | https://www.unikeyic.com/media/datasheet/c1/5a/6e98/c1/dba943fc727de68655d660a199744a8e.pdf | https://www.unikeyic.com/products/buzzer/gpd2312l100-3v3500/22915537.html
GPD2312L100-5V3500 | INGHAi | 500: 0.41 1,000: 0.4031 1,500: 0.3929 | Buzzer D23×H12mm Wire UL1571/28# L100mm 5V 3.5kHz±0.5kHz 85dB/10cm |  |  | GPD2312L100-5V3500 INGHAi | [31 empty] | 5000 | https://www.unikeyic.com/media/datasheet/c1/5a/6e98/c1/dba943fc727de68655d660a199744a8e.pdf | https://www.unikeyic.com/products/buzzer/gpd2312l100-5v3500/19117367.html
GPD2312L100-9V3500 | INGHAi | 500: 0.41 1,000: 0.4031 1,500: 0.3929 | Buzzer D23*H12mm Welding wire with lugsUL1571/28# L100mm 9V 3.5+/-0.5KHZ 90DB/10cm | [34 empty] | 5000 | https://www.unikeyic.com/media/about_us/Unikey_ISO_9001_Certification.pdf | https://www.unikeyic.com/products/buzzer/gpd2312l100-9v3500/17539880.html
GPD2316YB-12V3500 | INGHAi | 500: 0.41 1,000: 0.4031 1,500: 0.3929 | Buzzer D23*H16mm 15mA 12V 3.5+/-0.5KHZ Pin pitch15mm 95DB/10cm |  |  | GPD2316YB-12V3500 INGHAi | [31 empty] | 5000 | https://www.unikeyic.com/media/datasheet/be/0c/b64d/be/516a384c82d3c6f5b4f53fdc9dd7349a.pdf | https://www.unikeyic.com/products/buzzer/gpd2316yb-12v3500/15772696.html
GPD2316YB-24V3500 | INGHAi | 500: 0.4258 1,000: 0.4187 1,500: 0.408 | Buzzer D23*H16mm 15mA 24V 3.5+/-0.5KHZ Pin pitch15mm 100DB/10cm |  |  | GPD2316YB-24V3500 INGHAi | [31 empty] | 5000 | https://www.unikeyic.com/media/datasheet/be/0c/b64d/be/516a384c82d3c6f5b4f53fdc9dd7349a.pdf | https://www.unikeyic.com/products/buzzer/gpd2316yb-24v3500/14614483.html
GPD2316YB-5V3500 | INGHAi | 500: 0.41 1,000: 0.4031 1,500: 0.3929 | Buzzer D23*H16mm 15mA 5V 3.5+/-0.5KHZ Pin pitch15mm 88DB/10cm | [34 empty] | 5000 | https://www.unikeyic.com/media/about_us/Unikey_ISO_9001_Certification.pdf | https://www.unikeyic.com/products/buzzer/gpd2316yb-5v3500/14946768.html
GPD2319YB-24V3500 | INGHAi | 500: 0.4258 1,000: 0.4187 1,500: 0.408 | Buzzer, D23×H19mm, 15mA, 24V, 3.5kHz±0.5kHz, Pitch 15mm, 100dB/10cm | [34 empty] | 5000 | https://www.unikeyic.com/media/about_us/Unikey_ISO_9001_Certification.pdf | https://www.unikeyic.com/products/buzzer/gpd2319yb-24v3500/23094130.html
GPD2319YB-5V3500 | INGHAi | 500: 0.4258 1,000: 0.4187 1,500: 0.408 | Buzzer D23*H19mm 15mA 5V 3.5+/-0.5KHZ Pin pitch15mm 88DB/10cm | [34 empty] | 5000 | https://www.unikeyic.com/media/about_us/Unikey_ISO_9001_Certification.pdf | https://www.unikeyic.com/products/buzzer/gpd2319yb-5v3500/16584978.html
GPD2416YB-12V3500 | INGHAi | 500: 0.4415 1,000: 0.4342 1,500: 0.4231 | Buzzer D24*H16mm 15mA 12V 3.5+/-0.5KHZ Pin pitch15mm 95DB/10cm |  |  | GPD2416YB-12V3500 INGHAi | [31 empty] | 5000 | https://www.unikeyic.com/media/datasheet/b9/7d/1671/b9/7558505e5659aa7b12cd97cc4aba73c1.pdf | https://www.unikeyic.com/products/buzzer/gpd2416yb-12v3500/17711672.html
GPD2416YB-24V3500 | INGHAi | 500: 0.473 1,000: 0.4651 1,500: 0.4534 | Buzzer D24*H16mm 15mA 24V 3.5+/-0.5KHZ Pin pitch15mm 100DB/10cm |  |  | GPD2416YB-24V3500 INGHAi | [31 empty] | 5000 | https://www.unikeyic.com/media/datasheet/b9/7d/1671/b9/7558505e5659aa7b12cd97cc4aba73c1.pdf | https://www.unikeyic.com/products/buzzer/gpd2416yb-24v3500/18036676.html
GPD2416YB-5V3500 | INGHAi | 500: 0.4415 1,000: 0.4342 1,500: 0.4231 | Buzzer D24*H16mm 15mA 5V 3.5+/-0.5KHZ Pin pitch15mm 88DB/10cm |  |  | GPD2416YB-5V3500 INGHAi | [31 empty] | 5000 | https://www.unikeyic.com/media/datasheet/b9/7d/1671/b9/7558505e5659aa7b12cd97cc4aba73c1.pdf | https://www.unikeyic.com/products/buzzer/gpd2416yb-5v3500/17827762.html
GPD3010L100-12V3500 | INGHAi | 500: 0.41 1,000: 0.4031 1,500: 0.3929 | Buzzer D30*H10mm Welding wire with lugsUL1571/28# L100mm 12V 3.5+/-0.5KHZ 100DB/10cm |  |  | GPD3010L100-12V3500 INGHAi | [31 empty] | 5000 | https://www.unikeyic.com/media/datasheet/34/ea/cdfa/34/197443e0565937f2af05d18810eaf5dc.pdf | https://www.unikeyic.com/products/buzzer/gpd3010l100-12v3500/19638474.html
GPD3010L100-3V3500 | INGHAi | 500: 0.41 1,000: 0.4031 1,500: 0.3929 | Buzzer D30*H10mm Welding wire with lugsUL1571/28# L100mm 3V 3.5+/-0.5KHZ 85DB/10cm |  |  | GPD3010L100-3V3500 INGHAi | [31 empty] | 5000 | https://www.unikeyic.com/media/datasheet/34/ea/cdfa/34/197443e0565937f2af05d18810eaf5dc.pdf | https://www.unikeyic.com/products/buzzer/gpd3010l100-3v3500/15213445.html
GPD3010L100-5V3500 | INGHAi | 500: 0.41 1,000: 0.4031 1,500: 0.3929 | Buzzer D30*H10mm Welding wire with lugsUL1571/28# L100mm 5V 3.5+/-0.5KHZ 90DB/10cm |  |  | GPD3010L100-5V3500 INGHAi | [31 empty] | 5000 | https://www.unikeyic.com/media/datasheet/34/ea/cdfa/34/197443e0565937f2af05d18810eaf5dc.pdf | https://www.unikeyic.com/products/buzzer/gpd3010l100-5v3500/20905981.html
GPD3015L100-12V3500-J | INGHAi | 500: 0.5835 1,000: 0.5737 1,500: 0.5591 | Buzzer D30*H15mm Intermittent sound Welding wire with lugsUL1571/28# L60-150mm 12V 3.5+/-0.5KHZ 105DB/10cm |  |  | GPD3015L100-12V3500-J INGHAi | [31 empty] | 5000 | https://www.unikeyic.com/media/datasheet/3b/0d/d964/3b/c3edf9f503f646e770e0f74b4defd235.pdf | https://www.unikeyic.com/products/buzzer/gpd3015l100-12v3500-j/20631216.html
GPD3015L100-24V3500-J | INGHAi | 500: 0.5835 1,000: 0.5737 1,500: 0.5591 | Buzzer D30*H15mm Intermittent sound Welding wire with lugsUL1571/28# L60-150mm 24V 3.5+/-0.5KHZ 110DB/10cm |  |  | GPD3015L100-24V3500-J INGHAi | [31 empty] | 5000 | https://www.unikeyic.com/media/datasheet/3b/0d/d964/3b/c3edf9f503f646e770e0f74b4defd235.pdf | https://www.unikeyic.com/products/buzzer/gpd3015l100-24v3500-j/16389243.html
GPD3015L100-3V3500 | INGHAi | 500: 0.5519 1,000: 0.5427 1,500: 0.5288 | Buzzer D30*H15mm Welding wire with lugsUL1571/28# L60-150mm 3V 3.5+/-0.5KHZ 85DB/10cm | [34 empty] | 5000 | https://www.unikeyic.com/media/about_us/Unikey_ISO_9001_Certification.pdf | https://www.unikeyic.com/products/buzzer/gpd3015l100-3v3500/17607468.html
GPD3015L100-5V3500-J | INGHAi | 500: 0.5835 1,000: 0.5737 1,500: 0.5591 | Buzzer D30*H15mm Intermittent sound Welding wire with lugsUL1571/28# L60-150mm 9V 3.5+/-0.5KHZ 95DB/10cm |  |  | GPD3015L100-5V3500-J INGHAi | [31 empty] | 5000 | https://www.unikeyic.com/media/datasheet/3b/0d/d964/3b/c3edf9f503f646e770e0f74b4defd235.pdf | https://www.unikeyic.com/products/buzzer/gpd3015l100-5v3500-j/22870543.html
GPD3015L100-9V3500 | INGHAi | 500: 0.5519 1,000: 0.5427 1,500: 0.5288 | Buzzer D30*H15mm Welding wire with lugsUL1571/28# L60-150mm 9V 3.5+/-0.5KHZ 100DB/10cm |  |  | GPD3015L100-9V3500 INGHAi | [31 empty] | 5000 | https://www.unikeyic.com/media/datasheet/5e/8d/36ef/5e/ae22114305b049bd978d2ae86c22551d.pdf | https://www.unikeyic.com/products/buzzer/gpd3015l100-9v3500/17238762.html
GPD3020YB-12V3500 | INGHAi | 500: 0.5361 1,000: 0.5272 1,500: 0.5138 | Buzzer D30*H20mm 15mA 12V 3.5+/-0.5KHZ Pin pitch15mm 105DB/10cm |  |  | GPD3020YB-12V3500 INGHAi | [31 empty] | 5000 | https://www.unikeyic.com/media/datasheet/3c/ee/72bb/3c/ce8c645feddf22ef5bf6f36fd161051d.pdf | https://www.unikeyic.com/products/buzzer/gpd3020yb-12v3500/17788276.html
GPD30245L100-12V3500 | INGHAi | 500: 0.6938 1,000: 0.6822 1,500: 0.6649 | Buzzer D30×H24.5mm, Ear with Wire UL1571/28# L80-150mm, 12V, 3.5kHz±0.5kHz, 100dB/10cm |  |  | GPD30245L100-12V3500 INGHAi | [31 empty] | 5000 | https://www.unikeyic.com/media/datasheet/c8/af/d470/c8/aa2676c5a6a7cf56f5c37ed01d19e1c3.pdf | https://www.unikeyic.com/products/buzzer/gpd30245l100-12v3500/16044593.html
GPD30245L100-12V3500-J | INGHAi | 500: 0.9461 1,000: 0.9303 1,500: 0.9066 | Buzzer D30*H24.5mm Intermittent sound Welding wire with lugsUL1571/28# L100mm 12V 3.5+/-0.5KHZ 95DB/10cm |  |  | GPD30245L100-12V3500-J INGHAi | [31 empty] | 5000 | https://www.unikeyic.com/media/datasheet/2c/76/4b64/2c/6f5b0e83c4b86b5bd2f8b3d196ed5864.pdf | https://www.unikeyic.com/products/buzzer/gpd30245l100-12v3500-j/18539741.html
GPD30245L100-24V3500-J | INGHAi | 500: 0.9461 1,000: 0.9303 1,500: 0.9066 | Buzzer D30*H24.5mm Intermittent sound Welding wire with lugsUL1571/28# L100mm 24V 3.5+/-0.5KHZ 100DB/10cm |  |  | GPD30245L100-24V3500-J INGHAi | [31 empty] | 5000 | https://www.unikeyic.com/media/datasheet/2c/76/4b64/2c/6f5b0e83c4b86b5bd2f8b3d196ed5864.pdf | https://www.unikeyic.com/products/buzzer/gpd30245l100-24v3500-j/23233872.html
GPD30245L100-5V3500 | INGHAi | 500: 0.6938 1,000: 0.6822 1,500: 0.6649 | Buzzer D30×H24.5mm with Ears, UL1571/28# Wire L80-150mm, 5V, 3.5kHz±0.5kHz, 90dB@10cm |  |  | GPD30245L100-5V3500 INGHAi | [31 empty] | 5000 | https://www.unikeyic.com/media/datasheet/c8/af/d470/c8/aa2676c5a6a7cf56f5c37ed01d19e1c3.pdf | https://www.unikeyic.com/products/buzzer/gpd30245l100-5v3500/14118695.html
GPD380X-12V2900 | INGHAi | 500: 1.5768 1,000: 1.5505 1,500: 1.5111 | Buzzer, D43mm × H33mm, 12V, 2.9kHz ±0.5kHz, Screw Mount, 90dB/10cm | [34 empty] | 5000 | https://www.unikeyic.com/media/about_us/Unikey_ISO_9001_Certification.pdf | https://www.unikeyic.com/products/buzzer/gpd380x-12v2900/21192160.html
GPD4216L100-12V2800 | INGHAi | 500: 0.6307 1,000: 0.6202 1,500: 0.6044 | Buzzer D42*H16mm Welding wire with lugsUL1571/28# L60-150mm 12V 2.8+/-0.5KHZ 110DB/10cm |  |  | GPD4216L100-12V2800 INGHAi | [31 empty] | 5000 | https://www.unikeyic.com/media/datasheet/86/74/019a/86/500367129474f7354740aff3cd9a5ac3.pdf | https://www.unikeyic.com/products/buzzer/gpd4216l100-12v2800/15976127.html
GPD4216L100-3V2800 | INGHAi | 500: 0.6307 1,000: 0.6202 1,500: 0.6044 | Buzzer D42×H16mm with Ears, UL1571/28# Wire L60-150mm, 3V, 2.8kHz±0.5kHz, 90dB/10cm |  |  | GPD4216L100-3V2800 INGHAi | [31 empty] | 5000 | https://www.unikeyic.com/media/datasheet/86/74/019a/86/500367129474f7354740aff3cd9a5ac3.pdf | https://www.unikeyic.com/products/buzzer/gpd4216l100-3v2800/22389598.html
GPD4216L100-9V2800 | INGHAi | 500: 0.6307 1,000: 0.6202 1,500: 0.6044 | Buzzer D42*H16mm Welding wire with lugsUL1571/28# L60-150mm 9V 2.8+/-0.5KHZ 100DB/10cm |  |  | GPD4216L100-9V2800 INGHAi | [31 empty] | 5000 | https://www.unikeyic.com/media/datasheet/86/74/019a/86/500367129474f7354740aff3cd9a5ac3.pdf | https://www.unikeyic.com/products/buzzer/gpd4216l100-9v2800/19821110.html
GPD4218L100-12V3200-J | INGHAi | 500: 0.9461 1,000: 0.9303 1,500: 0.9066 | Buzzer D42*H18.8mm Intermittent sound Welding wire with lugsUL1571/28# L100mm 12V 3.2+/-0.5KHZ 90DB/10cm |  |  | GPD4218L100-12V3200-J INGHAi | [31 empty] | 5000 | https://www.unikeyic.com/media/datasheet/3d/99/3efa/3d/b9dde4c038393afd85897569c52dbfff.pdf | https://www.unikeyic.com/products/buzzer/gpd4218l100-12v3200-j/19973058.html
GPD4218L100-24V3200-J | INGHAi | 500: 0.9461 1,000: 0.9303 1,500: 0.9066 | Buzzer D42×H18.8mm Intermittent, Ear Solder Wire UL1571/28#, L100mm, 24V, 3.2kHz±0.5kHz, 95dB/10cm |  |  | GPD4218L100-24V3200-J INGHAi | [31 empty] | 5000 | https://www.unikeyic.com/media/datasheet/3d/99/3efa/3d/b9dde4c038393afd85897569c52dbfff.pdf | https://www.unikeyic.com/products/buzzer/gpd4218l100-24v3200-j/16318912.html
GPD4219L100-12V3200-J | INGHAi | 500: 0.9461 1,000: 0.9303 1,500: 0.9066 | Buzzer D42*H19mm Alarm110Sound Welding wire with lugsUL1571/28# L100mm 12V 2.8+/-0.5KHZ 90DB/10cm |  |  | GPD4219L100-12V3200-J INGHAi | [31 empty] | 5000 | https://www.unikeyic.com/media/datasheet/89/f0/9a9e/89/427080862b191ae6b27636a9bc1b58a4.pdf | https://www.unikeyic.com/products/buzzer/gpd4219l100-12v3200-j/18138513.html
GPD4219L100-24V3200-J | INGHAi | 500: 0.9461 1,000: 0.9303 1,500: 0.9066 | Buzzer D42×H19mm 110 Tones, UL1571/28# Wire L100mm 24V 2.8kHz±0.5kHz 100dB/10cm |  |  | GPD4219L100-24V3200-J INGHAi | [31 empty] | 5000 | https://www.unikeyic.com/media/datasheet/89/f0/9a9e/89/427080862b191ae6b27636a9bc1b58a4.pdf | https://www.unikeyic.com/products/buzzer/gpd4219l100-24v3200-j/22506389.html
GPD5330L100-12V3000 | INGHAi | 500: 1.498 1,000: 1.473 1,500: 1.4355 | Buzzer, D53.5×H33mm Screw Mount, UL1007/26# Wire L100-200mm 12V 3.0kHz±0.5kHz 110dB/10cm |  |  | GPD5330L100-12V3000 INGHAi | [31 empty] | 5000 | https://www.unikeyic.com/media/datasheet/a6/43/c2f3/a6/e74d1b9540ea629111a9448fcbee26b2.pdf | https://www.unikeyic.com/products/buzzer/gpd5330l100-12v3000/19042733.html
GPD5330L100-24V3000 | INGHAi | 500: 1.498 1,000: 1.473 1,500: 1.4355 | Buzzer D53.5×H33mm Screw Mount UL1007/26# Wire L100-200mm 24V 3.0±0.5kHz 120dB/10cm |  |  | GPD5330L100-24V3000 INGHAi | [31 empty] | 5000 | https://www.unikeyic.com/media/datasheet/a6/43/c2f3/a6/e74d1b9540ea629111a9448fcbee26b2.pdf | https://www.unikeyic.com/products/buzzer/gpd5330l100-24v3000/22540216.html
GPD5330L100-9V3000 | INGHAi | 500: 1.498 1,000: 1.473 1,500: 1.4355 | Buzzer, D53.5mm × H33mm, Screw Lock, UL1007/26# Wire L100-200mm, 9V, 3.0kHz ±0.5kHz, 100dB/10cm | [34 empty] | 5000 | https://www.unikeyic.com/media/about_us/Unikey_ISO_9001_Certification.pdf | https://www.unikeyic.com/products/buzzer/gpd5330l100-9v3000/19214027.html
GPD5353L100-12V2800-J | INGHAi | 500: 2.1287 1,000: 2.0932 1,500: 2.04 | Buzzer D53.5*H53mm Screw locking fixation Alarm110Sound Bonding WireUL1007/24# L100-200mm 12V 2.8+/-0.5KHZ 110DB/10cm |  |  | GPD5353L100-12V2800-J INGHAi | [31 empty] | 5000 | https://www.unikeyic.com/media/datasheet/a1/65/ee48/a1/be9bf066da001a8e583c29cb8e917186.pdf | https://www.unikeyic.com/products/buzzer/gpd5353l100-12v2800-j/21356649.html
GPD5353L100-36V2800-J | INGHAi | 500: 2.1287 1,000: 2.0932 1,500: 2.04 | Buzzer D53.5*H53mm Screw locking fixation Alarm110Sound Bonding WireUL1007/24# L100-200mm 36V 2.8+/-0.5KHZ 110DB/10cm |  |  | GPD5353L100-36V2800-J INGHAi | [31 empty] | 5000 | https://www.unikeyic.com/media/datasheet/a1/65/ee48/a1/be9bf066da001a8e583c29cb8e917186.pdf | https://www.unikeyic.com/products/buzzer/gpd5353l100-36v2800-j/17957838.html
GSC1030RB-3V4000 | INGHAi | 1,000: 0.3548 2,000: 0.3488 3,000: 0.34 | SMD Buzzer, 10×10×3mm, 5mA, 4kHz, 1-25V Universal | [5 empty] | 4kHz |  |  |  |  | 10mm*10mm*3.3mm | [23 empty] | 10000 | https://www.unikeyic.com/media/about_us/Unikey_ISO_9001_Certification.pdf | https://www.unikeyic.com/products/buzzer/gsc1030rb-3v4000/16888771.html
GSC1031YB-3V4000 | INGHAi | 1,000: 0.3548 2,000: 0.3488 3,000: 0.34 | Buzzer SMD,10*3.1mm 5mA 4KHZ 1-25Vcurrency | [5 empty] | 4kHz |  |  |  |  | 3.6mm(height) |  |  |  |  | 1V~30V | [18 empty] | 10000 | https://www.unikeyic.com/media/about_us/Unikey_ISO_9001_Certification.pdf | https://www.unikeyic.com/products/buzzer/gsc1031yb-3v4000/20699028.html
GSC1102YB-3V4000 | INGHAi | 1,000: 0.3074 2,000: 0.3024 3,000: 0.2947 | Buzzer SMD，11*9*1.7mm 5mA 4.1KHZ 1-25Vcurrency | [5 empty] | 4kHz |  |  |  |  | 11mm*9mm*2mm | [23 empty] | 10000 | https://www.unikeyic.com/media/about_us/Unikey_ISO_9001_Certification.pdf | https://www.unikeyic.com/products/buzzer/gsc1102yb-3v4000/16840585.html
GSC1230YB-3V4000 | INGHAi | 1,000: 0.2838 2,000: 0.2791 3,000: 0.272 | Buzzer SMD，12*12*3mm 5mA 4KHZ 1-25Vcurrency | [5 empty] | 4kHz |  |  |  |  | 12mm*12mm*3.3mm | [23 empty] | 10000 | https://www.unikeyic.com/media/about_us/Unikey_ISO_9001_Certification.pdf | https://www.unikeyic.com/products/buzzer/gsc1230yb-3v4000/14596613.html
GSC12810YB-16R2400 | INGHAi | 300: 0.3942 600: 0.3876 900: 0.3778 | SMD Buzzer 12.8mm × 12.8mm × 9.5mm Positive Tone 16R/2-4V 2.4kHz |  |  | GSC12810YB-16R2400 INGHAi |  |  | 2.4kHz |  |  |  |  | 12.8mm*12.8mm*10.3mm |  |  |  |  | 8V~16V | [18 empty] | 3000 | https://www.unikeyic.com/media/datasheet/53/a6/d073/53/d597e69c80dcc33c2e7e6c97295e23dc.pdf | https://www.unikeyic.com/products/buzzer/gsc12810yb-16r2400/15330432.html
GSC1325YB-3V4000 | INGHAi | 1,000: 0.41 2,000: 0.4031 3,000: 0.3929 | SMD Buzzer, 13×13×2.5mm, 5mA, 4kHz, 1-25V | [5 empty] | 4kHz |  |  |  |  | 13mm*13mm*2.7mm |  |  |  |  | 1V~30V | [18 empty] | 10000 | https://www.unikeyic.com/media/about_us/Unikey_ISO_9001_Certification.pdf | https://www.unikeyic.com/products/buzzer/gsc1325yb-3v4000/14131998.html
GSC1370YA-3V4000 | INGHAi | 500: 0.41 1,000: 0.4031 1,500: 0.3929 | Buzzer SMD,13x13*7mm 5mA 4KHZ 1-25Vcurrency | [5 empty] | 4kHz |  |  |  |  | 14mm*14mm*7.3mm |  |  |  |  | 2V~25V | [18 empty] | 5000 | https://www.unikeyic.com/media/about_us/Unikey_ISO_9001_Certification.pdf | https://www.unikeyic.com/products/buzzer/gsc1370ya-3v4000/15614408.html
GSC1625YB-3V4000 | INGHAi | 500: 0.4179 1,000: 0.4109 1,500: 0.4004 | Buzzer SMD,16x16x2.5mm 5mA 4KHZ 1-25Vcurrency |  |  | GSC1625YB-3V4000 INGHAi |  |  | 4kHz |  |  |  |  | 16mm*16mm*2.8mm | [23 empty] | 5000 | https://www.unikeyic.com/media/datasheet/45/7e/1420/45/84dc2d30d6d9280702cc6d7b736a5691.pdf | https://www.unikeyic.com/products/buzzer/gsc1625yb-3v4000/14888972.html
GSC4317YA-16R4000 | INGHAi | 2,000: 0.5046 4,000: 0.4962 6,000: 0.4835 | Buzzer SMD,4x4x1.7mm Positive sound 16R/2-4V 4KHZ | [5 empty] | 4kHz |  |  |  |  | 4mm*4mm*2mm |  |  |  |  | 2V~4V | [18 empty] | 20000 | https://www.unikeyic.com/media/about_us/Unikey_ISO_9001_Certification.pdf | https://www.unikeyic.com/products/buzzer/gsc4317ya-16r4000/15790692.html
GSC4417YA-16R4000 | INGHAi | 2,000: 0.5046 4,000: 0.4962 6,000: 0.4835 | Buzzer SMD, 4x4x1.7mm, Pure Tone, 16R/2-4V, 4kHz |  |  | GSC4417YA-16R4000 INGHAi |  |  | 4kHz |  |  |  |  | 4mm*4mm*2mm |  |  |  |  | 2V~4V | [7 empty] | Tape and reel packaging | [10 empty] | 20000 | https://www.unikeyic.com/media/datasheet/88/1e/55cb/88/08ecd8cc1f3eff27235ffc35b8b59ca3.pdf | https://www.unikeyic.com/products/buzzer/gsc4417ya-16r4000/23292334.html
GSC5020YA-16R4000 | INGHAi | 2,000: 0.205 4,000: 0.2016 6,000: 0.1965 | Buzzer SMD，5*5*2mm Positive sound 16R/2-4V 4KHZ | [5 empty] | 4kHz |  |  |  |  | 5mm*5mm*2.2mm |  |  |  |  | 2V~4V | [18 empty] | 20000 | https://www.unikeyic.com/media/about_us/Unikey_ISO_9001_Certification.pdf | https://www.unikeyic.com/products/buzzer/gsc5020ya-16r4000/18475311.html
GSC5030YA-12R4000 | INGHAi | 2,000: 0.205 4,000: 0.2016 6,000: 0.1965 | Buzzer SMD, 5x5x3mm, Positive Tone, 12Ω/2-4V, 4kHz | [5 empty] | 4kHz |  |  |  |  | 5mm*5mm*3.3mm |  |  |  |  | 2V~4.5V | [18 empty] | 20000 | https://www.unikeyic.com/media/about_us/Unikey_ISO_9001_Certification.pdf | https://www.unikeyic.com/products/buzzer/gsc5030ya-12r4000/21037417.html
GSC7525RA-16R2700 | INGHAi | 1,000: 0.134 2,000: 0.1318 3,000: 0.1284 | Buzzer SMD,7.5*7.5*2.5mm Sidetone 16R/2-4V | [5 empty] | 2.7kHz |  |  |  |  | 7.5mm*7.5mm*2.8mm |  |  |  |  | 2.5V~4.5V | [18 empty] | 10000 | https://www.unikeyic.com/media/about_us/Unikey_ISO_9001_Certification.pdf | https://www.unikeyic.com/products/buzzer/gsc7525ra-16r2700/22533883.html
GSC8525RA-16R2700 | INGHAi | 1,000: 0.1261 2,000: 0.1241 3,000: 0.1209 | Buzzer SMD,8.5x8.5x2.5mm Sidetone 16R/2-4V |  |  | GSC8525RA-16R2700 INGHAi |  |  | 2.7kHz |  |  |  |  | 8.5mm*8.5mm*3.3mm |  |  |  |  | 2V~5V | [18 empty] | 10000 | https://www.unikeyic.com/media/datasheet/2a/8c/11eb/2a/c0e914640b52a0604084e498c9cca29d.pdf | https://www.unikeyic.com/products/buzzer/gsc8525ra-16r2700/20872504.html
GSC8530RA-16R2700 | INGHAi | 1,000: 0.1261 2,000: 0.1241 3,000: 0.1209 | Buzzer SMD,8.5*8.5*3mm Sidetone 16R/2-4V | [5 empty] | 2.7kHz |  |  |  |  | 8.5mm*8.5mm*3.3mm |  |  |  |  | 2V~5V | [18 empty] | 10000 | https://www.unikeyic.com/media/about_us/Unikey_ISO_9001_Certification.pdf | https://www.unikeyic.com/products/buzzer/gsc8530ra-16r2700/21340849.html
GSC8530RA-25R2700 | INGHAi | 1,000: 0.1261 2,000: 0.1241 3,000: 0.1209 | Buzzer SMD,8.5*8.5*3mm Sidetone 25R/3.6-5V | [34 empty] | 10000 | https://www.unikeyic.com/media/about_us/Unikey_ISO_9001_Certification.pdf | https://www.unikeyic.com/products/buzzer/gsc8530ra-25r2700/14511553.html
GSC8530YA-25R2700 | INGHAi | 1,000: 0.1419 2,000: 0.1396 3,000: 0.136 | Buzzer SMD,8.5x8.5x3mm Positive sound 25R/3.6-5V |  |  | GSC8530YA-25R2700 INGHAi | [31 empty] | 10000 | https://www.unikeyic.com/media/datasheet/49/84/a279/49/a7a8fd20d5e82861683866e05d91e7b3.pdf | https://www.unikeyic.com/products/buzzer/gsc8530ya-25r2700/15728160.html
GSC8540RA-25R2700 | INGHAi | 1,000: 0.1577 2,000: 0.155 3,000: 0.1512 | Buzzer SMD,8.5x8.5x4mm Sidetone 25R/3.6-5V 2.7KHZ | [34 empty] | 10000 | https://www.unikeyic.com/media/about_us/Unikey_ISO_9001_Certification.pdf | https://www.unikeyic.com/products/buzzer/gsc8540ra-25r2700/21483019.html
GSC8540YA-25R2700 | INGHAi | 1,000: 0.1577 2,000: 0.155 3,000: 0.1512 | Buzzer SMD,8.5x8.5x4mm Positive sound 25R/3.6-5V 2.7KHZ | [34 empty] | 10000 | https://www.unikeyic.com/media/about_us/Unikey_ISO_9001_Certification.pdf | https://www.unikeyic.com/products/buzzer/gsc8540ya-25r2700/15081308.html
GSC9025RB-16R2700 | INGHAi | 1,000: 0.1419 2,000: 0.1396 3,000: 0.136 | Buzzer SMD，9*2.5mm Sidetone 16R/2-4V 2.7KHZ |  |  | GSC9025RB-16R2700 INGHAi |  |  | 2.7kHz |  |  |  |  | 2.8mm(height) |  |  |  |  | 2.5V~4.5V | [18 empty] | 10000 | https://www.unikeyic.com/media/datasheet/07/b6/1f93/07/8cf18fb6211dfb689cc9673915783899.pdf | https://www.unikeyic.com/products/buzzer/gsc9025rb-16r2700/20063645.html
GSC9032RB-16R2700 | INGHAi | 100: 0.1419 200: 0.1396 300: 0.136 | Buzzer SMD，9*3.2mm Sidetone 16R/2-4V 2.7KHZ | [5 empty] | 2.7kHz |  |  |  |  | 3.5mm(height) |  |  |  |  | 2V~4V | [18 empty] | 1000 | https://www.unikeyic.com/media/about_us/Unikey_ISO_9001_Certification.pdf | https://www.unikeyic.com/products/buzzer/gsc9032rb-16r2700/21503949.html
GSC9040RB-16R2700 | INGHAi | 800: 0.2681 1,600: 0.2636 2,400: 0.2569 | Buzzer SMD,9x4.5mm Sidetone 16R/2-4V 2.7KHZ |  |  | GSC9040RB-16R2700 INGHAi |  |  | 2.7kHz |  |  |  |  | 4.3mm(height) |  |  |  |  | 2V~4V | [18 empty] | 8000 | https://www.unikeyic.com/media/datasheet/b6/90/315a/b6/6853de9a819096ef10f6b471d856b74d.pdf | https://www.unikeyic.com/products/buzzer/gsc9040rb-16r2700/23156728.html
GSC9040YA-16R2700 | INGHAi | 800: 0.2681 1,600: 0.2636 2,400: 0.2569 | Buzzer SMD，9*4mm Positive sound 16R/2-4V 2.7KHZ |  |  | GSC9040YA-16R2700 INGHAi |  |  | 2.7kHz |  |  |  |  | 4mm(height) |  |  |  |  | 2V~4V | [18 empty] | 8000 | https://www.unikeyic.com/media/datasheet/52/60/4717/52/8be5de79b5b4438e326b8e8c96b41bc7.pdf | https://www.unikeyic.com/products/buzzer/gsc9040ya-16r2700/22982524.html
GSC9045YB-16R2700 | INGHAi | 800: 0.2681 1,600: 0.2636 2,400: 0.2569 | Buzzer SMD 9×4.5mm Positive Tone 16R/2-4V 2.7kHz |  |  | GSC9045YB-16R2700 INGHAi |  |  | 2.7kHz |  |  |  |  | 4.5mm(height) |  |  |  |  | 2V~5V | [18 empty] | 8000 | https://www.unikeyic.com/media/datasheet/a6/1c/f333/a6/76d0332d5778447dd7dad3b464f3a19e.pdf | https://www.unikeyic.com/products/buzzer/gsc9045yb-16r2700/15814767.html
GSD128065YB-12V2400 | INGHAi | 450: 0.5519 900: 0.5427 1,350: 0.5288 | Buzzer SMD,12.8x12.8x6.5mm Positive sound 12V 30mA 88DB/10cm 2400+/-300HZ |  |  | GSD128065YB-12V2400 INGHAi | [31 empty] | 4500 | https://www.unikeyic.com/media/datasheet/5a/aa/4da6/5a/f859bda955fa5dd0af2de81c7816f3f2.pdf | https://www.unikeyic.com/products/buzzer/gsd128065yb-12v2400/20995490.html
GSD128065YB-3V2400 | INGHAi | 450: 0.473 900: 0.4651 1,350: 0.4534 | SMD Buzzer 12.8×12.8×6.5mm Tone 3V 30mA 85dB/10cm 2400±300Hz |  |  | GSD128065YB-3V2400 INGHAi |  |  | 2.4kHz |  |  |  |  | 12.8mm*12.8mm*7mm |  |  |  |  | 2V~5V | [18 empty] | 4500 | https://www.unikeyic.com/media/datasheet/57/78/c6cf/57/335a5d6999c79cebb871a48b2adf6031.pdf | https://www.unikeyic.com/products/buzzer/gsd128065yb-3v2400/18843658.html
GSD12810YB-12V2400 | INGHAi | 300: 0.5519 600: 0.5427 900: 0.5288 | Buzzer SMD,12.8x12.8x10mm Positive sound 12V 30mA 90DB/10cm 2400+/-300HZ | [34 empty] | 3000 | https://www.unikeyic.com/media/about_us/Unikey_ISO_9001_Certification.pdf | https://www.unikeyic.com/products/buzzer/gsd12810yb-12v2400/21994531.html
GSD12810YB-3V2400 | INGHAi | 300: 0.473 600: 0.4651 900: 0.4534 | Buzzer SMD,12.8x12.8x10mm Positive sound 3V 30mA 85DB/10cm 2400+/-300HZ |  |  | GSD12810YB-3V2400 INGHAi |  |  | 2.4kHz |  |  |  |  | 12.8mm*12.8mm*10mm |  |  |  |  | 2V~5V | [18 empty] | 3000 | https://www.unikeyic.com/media/datasheet/ed/41/ddc4/ed/d9b3128a92cf755ab263dd1535b1c3b1.pdf | https://www.unikeyic.com/products/buzzer/gsd12810yb-3v2400/16741740.html
GSD12810YB-5V2400 | INGHAi | 300: 0.473 600: 0.4651 900: 0.4534 | Buzzer SMD,12.8x12.8x10mm Positive sound 5V 30mA 85DB/10cm 2400+/-300HZ | [34 empty] | 3000 | https://www.unikeyic.com/media/about_us/Unikey_ISO_9001_Certification.pdf | https://www.unikeyic.com/products/buzzer/gsd12810yb-5v2400/18841202.html
GSD9605YB-3V2800 | INGHAi | 600: 0.3154 1,200: 0.3101 1,800: 0.3022 | Buzzer SMD，9.6*9.6*5mm Positive sound 3v 30mA 80DB/10cm 2800+/-300HZ |  |  | GSD9605YB-3V2800 INGHAi |  |  | 2.7kHz |  |  |  |  | 9.6mm*9.6mm*5.2mm |  |  |  |  | 2V~5V | [18 empty] | 3600 | https://www.unikeyic.com/media/datasheet/55/a0/9e7d/55/cbc4232c1ea632de2512175785c40059.pdf | https://www.unikeyic.com/products/buzzer/gsd9605yb-3v2800/20129436.html
GSD9605YB-5V2800 | INGHAi | 600: 0.3312 1,200: 0.3256 1,800: 0.3173 | Buzzer SMD，9.6*9.6*5mm Positive sound 5v 30mA 85DB/10cm 2800+/-300HZ |  |  | GSD9605YB-5V2800 INGHAi | [31 empty] | 6000 | https://www.unikeyic.com/media/datasheet/46/0a/16a9/46/0a0b1009b45826298b5d4614d0ac0a38.pdf | https://www.unikeyic.com/products/buzzer/gsd9605yb-5v2800/22908995.html
GT-0903A | soberton | 100: 0.7692 300: 0.6912 1,000: 0.5916 2,500: 0.5887 5,000: 0.4994 7,500: 0.4981 10,000: 0.4969 15,000: 0.4956 | 2V~4V 85dB @ 3V,10cm 2.73kHz Through hole mounting 5mm(height) |  | 80mA |  | Transducer, Externally Driven | - | 2.73kHz | 0.197" (5.00mm) |  |  | Zero-Peak Signal |  | Not Applicable |  | Through Hole |  |  | Single Tone | -20°C ~ 60°C |  | Tray | Top | - |  |  | GT | 0.354" Dia (9.00mm) |  |  | 85dB @ 3V, 10cm | Magnetic | PC Pins |  | 3 V | 2 ~ 4V | 1300 | https://www.unikeyic.com/media/datasheet/db/f1/6788/dbf1678802a18f2fd00da03d693f1f61.pdf | https://www.unikeyic.com/products/buzzer/gt-0903a/19993817.html
GT-111P | soberton | 10: 0.77 25: 0.5744 50: 0.5301 100: 0.4901 250: 0.4426 500: 0.4105 1,000: 0.3812 5,000: 0.3226 | Mic, 1V~3V, 80dB @ 1.5V, 10cm, 2.048kHz, TH, 8.8mm H |  | 10mA |  | Transducer, Externally Driven | - | 2.048kHz | 0.346" (8.80mm) |  |  | Zero-Peak Signal |  | Not Applicable |  | Through Hole |  |  | Single Tone | -20°C ~ 60°C |  | Bulk | Top | - |  |  | GT | 0.472" Dia (12.00mm) |  |  | 80dB @ 1.5V, 10cm | Magnetic | PC Pins |  | 1.5 V | 1 ~ 3V | 10860 | https://www.unikeyic.com/media/datasheet/59/7e/fa75/597efa7562095408ab31df0c8dd4b19c.pdf | https://www.unikeyic.com/products/buzzer/gt-111p/18131798.html
HC9042-16Ω | XHX | 1: 0.0485 200: 0.0451 | 2V~4V 80dB 2.7KHz 9055 |  |  | HC9042-16Ω XHX |  |  | 2.7KHz | [9 empty] | 2V~4V |  |  | 9055 | [7 empty] | 80dB | [8 empty] | https://www.unikeyic.com/media/datasheet/12/f8/25ce/12f825ce0c5df1f09432010e10e91f9a.pdf | https://www.unikeyic.com/products/buzzer/hc9042-16/1004747008.html
HC9042-42Ω | XHX | 1: 0.0564 200: 0.0523 |  |  |  | HC9042-42Ω XHX | [15 empty] | 9055 | [16 empty] | https://www.unikeyic.com/media/datasheet/35/9b/a863/359ba86331007a150a6096451e4f2b39.pdf | https://www.unikeyic.com/products/buzzer/hc9042-42/1004747003.html
HMB1206-05 | HNDZ | 5: 0.261 50: 0.2116 150: 0.1498 500: 0.1235 2,500: 0.1118 5,000: 0.1048 | 12*6.5 rated_voltage：5v 85db Active Electromagnetic Through-holep=7.6mmEco-friendly High Temperature Resistant |  |  | HMB1206-05 HNDZ |  |  | 2.6kHz |  |  |  |  | 12mm*12mm*6.7mm |  |  |  | -20℃~70℃ | 4V~8V | [10 empty] | 85dB | [8 empty] | https://www.unikeyic.com/media/datasheet/1b/b7/033c/1b/27c697da1b1af0684c51d92a78b6cfcd.pdf | https://www.unikeyic.com/products/buzzer/hmb1206-05/19912867.html
HMB1275-03B | HNDZ | 5: 0.2023 50: 0.181 150: 0.1357 500: 0.1245 2,500: 0.1196 5,000: 0.1166 | 12×7.5mm, 3V, 85dB, Active Electromagnetic, TH, p=7.6mm, RoHS, High Temp |  |  | HMB1275-03B HNDZ |  |  | 2.3kHz |  |  |  |  | 12mm*12mm*7.7mm |  |  |  | -20℃~70℃ | 2V~5V | [10 empty] | 85dB | [8 empty] | https://www.unikeyic.com/media/datasheet/b2/35/e7fd/b2/7f2a77fdfe3713bc95e9572906e77346.pdf | https://www.unikeyic.com/products/buzzer/hmb1275-03b/21266401.html
HMB1275-05B | HNDZ | 5: 0.2645 50: 0.2125 150: 0.1565 500: 0.1299 2,500: 0.118 5,000: 0.1108 | 12*7.5 rated_voltage： 5v 85db Active Electromagnetic Through-holep=7.6mmEco-friendly High Temperature Resistant |  |  | HMB1275-05B HNDZ |  |  | 2.3kHz |  | 16Ω |  |  | 12mm*12mm*7.7mm |  |  |  | -20℃~85℃ | 4V~8V | [10 empty] | 85dB | [8 empty] | https://www.unikeyic.com/media/datasheet/59/53/6670/59536670112c20b88d74576ed61b97f5.pdf | https://www.unikeyic.com/products/buzzer/hmb1275-05b/20017717.html
HMB1275-12B | HNDZ | 5: 0.2863 50: 0.2329 150: 0.1645 500: 0.1362 2,500: 0.1236 5,000: 0.1161 | 12*7.5 rated_voltage： 12v 85db Active Electromagnetic Through-holep=7.6mmEco-friendly High Temperature Resistant |  |  | HMB1275-12B HNDZ |  |  | 2.3kHz |  |  |  |  | 12mm*12mm*7.7mm |  |  |  | -20℃~70℃ | 8V~15V | [10 empty] | 85dB | [8 empty] | https://www.unikeyic.com/media/datasheet/c5/1a/cadb/c51acadb8bdb04e4311c9d5a97cd1912.pdf | https://www.unikeyic.com/products/buzzer/hmb1275-12b/19446846.html
HMB1275-24B | HNDZ | 1,000: 0.1104 2,000: 0.1085 3,000: 0.1058 |  |  |  | HMB1275-24B HNDZ | [31 empty] | 30000 | https://www.unikeyic.com/media/datasheet/7d/6b/4dae/7d6b4dae96822b747e967e3abd291523.pdf | https://www.unikeyic.com/products/buzzer/hmb1275-24b/19151622.html
HNB09A05 | HNDZ | 5: 0.1856 50: 0.1528 150: 0.1257 500: 0.1131 3,000: 0.1031 5,000: 0.0971 | 9*5.5 rated_voltage：5v 85db Active Electromagnetic Through-holep=5.0mmEco-friendly High Temperature Resistant |  |  | HNB09A05 HNDZ |  |  | 3kHz |  | 16Ω |  |  | 9mm*9mm*5.7mm |  |  |  | -20℃~70℃ | 4V~8V | [10 empty] | 85dB | [8 empty] | https://www.unikeyic.com/media/datasheet/33/01/30ca/330130ca1b85f19b34eef0492e636e3b.pdf | https://www.unikeyic.com/products/buzzer/hnb09a05/15555815.html
HNB09A12 | HNDZ | 1: 0.2382 10: 0.194 50: 0.1637 150: 0.1497 500: 0.1416 1,000: 0.1343 | 9*5.5 rated_voltage：12v 85db Active Electromagnetic Through-holep=5.0mmEco-friendly High Temperature Resistant |  |  | HNB09A12 HNDZ |  |  | 3kHz |  |  |  |  | 9mm*9mm*5.7mm |  |  |  | -20℃~70℃ | 8V~16V | [10 empty] | 85dB | [8 empty] | https://www.unikeyic.com/media/datasheet/ec/87/00b2/ec/5de62adfc59fc161a1c261af4229c620.pdf | https://www.unikeyic.com/products/buzzer/hnb09a12/16465967.html
HND-1407B | HNDZ | 100: 0.1735 200: 0.1705 300: 0.1662 | 3V~16V 4500Hz 7.3mm(height) |  |  | HND-1407B HNDZ |  |  | 4500Hz |  |  |  |  | 7.3mm(height) |  |  |  |  | 3V~16V | [18 empty] | 3000 | https://www.unikeyic.com/media/datasheet/57/18/326e/5718326e7f685f1326c2b00a28e3463c.pdf | https://www.unikeyic.com/products/buzzer/hnd-1407b/23413694.html
HND-2310B | HNDZ | 1: 0.4609 10: 0.3951 30: 0.3375 100: 0.2932 600: 0.2677 1,000: 0.2558 | 3V~24V 3500Hz 10.3mm(height) |  |  | HND-2310B HNDZ |  |  | 3500Hz |  |  |  |  | 10.3mm(height) |  |  |  |  | 3V~24V | [19 empty] | https://www.unikeyic.com/media/datasheet/e1/35/af84/e135af849f8a43ecd551c2b9d18d2ddc.pdf | https://www.unikeyic.com/products/buzzer/hnd-2310b/13906879.html
HND-2316 | HNDZ | 1: 0.5408 10: 0.432 30: 0.3781 100: 0.3237 500: 0.2914 | Active piezoelectric23*16 Voltage Range3-24V 3.5KHZ 95DB P=15mm |  |  | HND-2316 HNDZ |  |  | 4500Hz |  |  |  |  | 23mm*23mm*16.5mm |  |  |  | -20℃~80℃ | 3V~24V | [10 empty] | 85dB | [8 empty] | https://www.unikeyic.com/media/datasheet/a4/ae/0c4d/a4ae0c4d991f80b098def94f591b4c2a.pdf | https://www.unikeyic.com/products/buzzer/hnd-2316/15977456.html
HND-2319 | HNDZ | 1: 0.5494 10: 0.4454 30: 0.3929 100: 0.3303 500: 0.2983 1,000: 0.2837 | Active piezoelectric23*19 Voltage Range3-24V 3.5KHZ 100DB P=15mm |  |  | HND-2319 HNDZ |  |  | 3700Hz |  |  |  |  | 19.3mm(height) |  |  |  | -20℃~60℃ | 3V~24V | [19 empty] | https://www.unikeyic.com/media/datasheet/b5/da/c4c4/b5dac4c44e1283f31e3107f7b55afe4c.pdf | https://www.unikeyic.com/products/buzzer/hnd-2319/22736287.html
HNR-1707 | HNDZ | 500: 0.0631 1,000: 0.062 1,500: 0.0604 | 1V~30V 4000Hz 8.3mm(height) |  |  | HNR-1707 HNDZ |  |  | 4000Hz |  |  |  |  | 8.3mm(height) |  |  |  |  | 1V~30V | [18 empty] | 15000 | https://www.unikeyic.com/media/datasheet/2f/6f/c069/2f6fc06987a78ffa91866c1237ed2409.pdf | https://www.unikeyic.com/products/buzzer/hnr-1707/20010976.html
HNR-2310A | HNDZ | 100: 0.1892 200: 0.186 300: 0.1813 | 1V~30V 3500Hz 10.1mm(height) |  |  | HNR-2310A HNDZ |  |  | 3500Hz |  |  |  |  | 10.1mm(height) |  |  |  |  | 1V~30V | [18 empty] | 3000 | https://www.unikeyic.com/media/datasheet/64/8a/61e1/648a61e1a83f0563820f2a09e26052f2.pdf | https://www.unikeyic.com/products/buzzer/hnr-2310a/18057612.html
HNT-9042-03 | HNDZ | 1: 0.211 10: 0.1704 50: 0.143 150: 0.1314 500: 0.1231 1,000: 0.1158 | 9*4.2 rated_voltage：3v 85db Active Electromagnetic Through-holep=5.0mmEco-friendly High Temperature Resistant |  |  | HNT-9042-03 HNDZ |  |  | 2700±100Hz |  |  |  |  | 9mm(Length)*4.2mm(height) |  |  |  | -20℃~70℃ | 1.5V~4.5V(DC) | [10 empty] | 85dB | [8 empty] | https://www.unikeyic.com/media/datasheet/4c/4f/5680/4c/284d2cbeb0ea536bb0e5bd9165c7d0c9.pdf | https://www.unikeyic.com/products/buzzer/hnt-9042-03/15139231.html
HNT-9042-05 | HNDZ | 5: 0.1018 50: 0.0965 | 9*4.2 rated_voltage：5v 85db Active Electromagnetic Through-holep=5.0mmEco-friendly High Temperature Resistant |  |  | HNT-9042-05 HNDZ | [32 empty] | https://www.unikeyic.com/media/datasheet/19/ad/f4ed/19/83a6ad1dc7b05d3ca4c5a795bfdb8f1a.pdf | https://www.unikeyic.com/products/buzzer/hnt-9042-05/17476929.html
HW1Z-P1F2PQ4Y | IDEC | 1: 65.505 10: 49.2696 25: 44.928 50: 43.1136 | Idec Electronic alarm, HW1Zseries, single tone, 12 → 24 v, IP65 |  |  | HW1Z-P1F2PQ4Y IDEC | [9 empty] | panel mount |  | -20℃~50℃ | [8 empty] | bulk |  |  | 70dB @ 24V, 100cm |  |  |  |  | screws |  |  | 5 | https://www.unikeyic.com/media/datasheet/f0/14/c195/64/941c1c3974785ad77e7fbc7fd93d5033.pdf | https://www.unikeyic.com/products/buzzer/hw1z-p1f2pq4y/24439326.html
HYG-8503A-5027 | HUAYU | 1,000: 0.0867 3,000: 0.0853 5,000: 0.0831 | rated_voltage:5v; frequency:2731HZ; Sound Pressure(SPL):≥85dB@5V,10cm; Current:≤90mA; size:8.5*8.5*3mm | [34 empty] | 1000 | https://www.unikeyic.com/media/about_us/Unikey_ISO_9001_Certification.pdf | https://www.unikeyic.com/products/buzzer/hyg-8503a-5027/989082518.html
HYT-0903 | HUAYU | 1,000: 0.0946 3,000: 0.093 5,000: 0.0907 | rated_voltage:3v; frequency:2900±300HZ; Sound Pressure(SPL):≥85dB@3V,10cm; Current:≤30mA; size:9*5.5mm | [34 empty] | 2000 | https://www.unikeyic.com/media/about_us/Unikey_ISO_9001_Certification.pdf | https://www.unikeyic.com/products/buzzer/hyt-0903/989082228.html
HYT-1205 | HUAYU | 1,000: 0.0914 3,000: 0.0899 5,000: 0.0876 | rated_voltage:5v; frequency:2400±300HZ; Sound Pressure(SPL):≥85dB@5V,10cm; Current:≤30mA; size:12*9.5mm | [34 empty] | 3000 | https://www.unikeyic.com/media/about_us/Unikey_ISO_9001_Certification.pdf | https://www.unikeyic.com/products/buzzer/hyt-1205/989085026.html
HYT-1205B | HUAYU | 1,000: 0.1025 3,000: 0.1008 5,000: 0.0982 | rated_voltage:5v; frequency:2900±300HZ; Sound Pressure(SPL):≥85dB@5V,10cm; Current:≤30mA; size:12*7.5mm | [34 empty] | 3000 | https://www.unikeyic.com/media/about_us/Unikey_ISO_9001_Certification.pdf | https://www.unikeyic.com/products/buzzer/hyt-1205b/727193807.html
IE092503-1 | DB Unlimited | 1: 3.9654 10: 3.0203 25: 2.7244 50: 2.5241 100: 2.3417 300: 2.0848 500: 1.9773 1,000: 1.8423 5,000: 1.729 | 1V~5V 73 dBA 2.5kHz Through hole mounting 5.0038mm(height) |  | 20mA |  | Indicator, Internally Driven | - | 2.5kHz | 0.197" (5.00mm) |  | - | DC |  | Not Applicable |  | Through Hole |  |  | Single Tone | -25°C ~ 70°C |  | Tray | Top | Washable | 9962856 |  | - | 0.378" Dia (9.60mm) |  |  |  | Electromechanical | PC Pins |  | 3 V | 1 ~ 5V | 456 | https://www.unikeyic.com/media/datasheet/95/e1/fbc2/95/4b5a8245f38729aaa339946354570c21.pdf | https://www.unikeyic.com/products/buzzer/ie092503-1/15711410.html
IE092705-1 | DB Unlimited | 250: 1.5748 500: 1.3888 | 3V~7V 80dB @ 5V,10cm 2.7kHz Plugins Through hole mounting 9.6mm(Length)*5.0038mm(height) |  | 25mA |  | Indicator, Internally Driven | - | 2.73kHz | 0.217" (5.50mm) |  | - | DC |  | 1 (Unlimited) |  | Through Hole |  |  | Single Tone | -30°C ~ 85°C |  | Tray | Top | - |  |  | - | 0.378" Dia (9.60mm) |  |  | 80dB @ 5V, 10cm | Electromechanical | PC Pins |  | 5 V | 3 ~ 7V | 1907 | https://www.unikeyic.com/media/datasheet/93/e6/b3be/93/5ca83b0433b38323941d98c349c35ecf.pdf | https://www.unikeyic.com/products/buzzer/ie092705-1/20065022.html
IE122303-1 | DB Unlimited | 1: 3.5764 10: 2.7264 25: 2.4586 50: 2.2773 100: 2.1121 300: 1.8798 500: 1.7826 1,000: 1.6605 | 2V~5V 85dB @ 3V,10cm 2.3kHz Plugins Through hole mounting 9.5mm(height) |  | 30mA |  | Indicator, Internally Driven | - | 2.3kHz | 0.382" (9.70mm) |  | - | DC |  | 1 (Unlimited) |  | Through Hole |  |  | Single Tone | -30°C ~ 70°C |  | Tray | Top | - | 9990489 |  | - | 0.472" Dia (12.00mm) |  |  | 85dB @ 3V, 10cm | Electromechanical | PC Pins |  | 3 V | 2 ~ 5V | 53 | https://www.unikeyic.com/media/datasheet/7c/12/f22b/7c/6236083ddff52f1a578a88df7629d4c9.pdf | https://www.unikeyic.com/products/buzzer/ie122303-1/22690729.html
IE122305-1 | DB Unlimited | 1: 3.5535 10: 2.622 25: 2.288 50: 2.101 100: 1.8576 300: 1.7496 500: 1.6956 1,000: 1.6524 5,000: 1.6416 | 85dB @ 5V,10cm 2.3kHz Through hole mounting 6.5024mm(height) |  | 30mA |  | Indicator, Internally Driven | - | 2.3kHz | 0.256" (6.50mm) |  | - | DC |  | 1 (Unlimited) |  | Through Hole |  |  | Single Tone | -20°C ~ 70°C |  | Tray | Top | Washable |  |  | - | 0.472" Dia (12.00mm) |  |  | 85dB @ 5V, 10cm | Electromechanical | PC Pins |  | 5 V | 4 ~ 7V | 114 | https://www.unikeyic.com/media/datasheet/90/91/4b47/90914b47c79f20a50c3dca7aff3e34eb.pdf | https://www.unikeyic.com/products/buzzer/ie122305-1/16209872.html
IE122305-7 | DB Unlimited | 1: 3.2655 10: 2.0596 25: 1.856 50: 1.7179 100: 1.5924 300: 1.4159 500: 1.3421 1,000: 1.2494 | 4V~7V 85dB @ 5V, 10cm 2.3kHz TH 9.5mm H |  | 30mA |  | Indicator, Internally Driven | - | 2.3kHz | 0.382" (9.70mm) |  | - | DC |  | 1 (Unlimited) |  | Through Hole |  |  | Single Tone | -30°C ~ 70°C |  | Tray | Top | - |  |  | - | 0.472" Dia (12.00mm) |  |  | 85dB @ 5V, 10cm | Electromechanical | PC Pins |  | 5 V | 4 ~ 7V | 12 | https://www.unikeyic.com/media/datasheet/a0/22/7372/a0/83a8db8445da3d284de1c2bec5a99fa9.pdf | https://www.unikeyic.com/products/buzzer/ie122305-7/22916638.html
IE122405-1 | DB Unlimited | 100: 2.4552 250: 2.3932 500: 2.3312 | 4V~7V 88dB@5V 10cm Pad 2.4kHz SMD 12.8mm × 12.8016mm × 7mm |  | 30mA |  | Indicator, Internally Driven | - | 2.4kHz | 0.287" (7.30mm) |  | - | DC |  | 1 (Unlimited) |  | Surface Mount |  |  | Single Tone | -40°C ~ 85°C |  | Tube | Top | - | 9990494 |  | - | 0.504" L x 0.504" W (12.80mm x 12.80mm) |  |  | 88dB @ 5V, 10cm | Electromechanical | Solder Pads |  | 5 V | 4 ~ 7V | 175 | https://www.unikeyic.com/media/datasheet/ef/7f/27d6/ef/305aaee840bbc8dfaac1b5786564b6c5.pdf | https://www.unikeyic.com/products/buzzer/ie122405-1/19736903.html
IE122405-2 | DB Unlimited | 1: 4.2876 10: 3.267 25: 2.948 50: 2.7318 100: 2.5349 | 4V~7V 88dB @ 5V,10cm Solder pad 2.4kHz SMD mount 12.8016mm*12.8016mm*6.5024mm |  | 30mA |  | Indicator, Internally Driven | - | 2.4kHz | 0.268" (6.80mm) |  | - | DC |  | 1 (Unlimited) |  | Surface Mount |  |  | Single Tone | -30°C ~ 70°C |  |  | Top | - | 9990722 |  | - | 0.504" L x 0.504" W (12.80mm x 12.80mm) |  |  | 88dB @ 5V, 10cm | Electromechanical | Solder Pads |  | 5 V | 4 ~ 7V | 223 | https://www.unikeyic.com/media/datasheet/73/38/96ce/733896ce799be549fa0712629475dd82.pdf | https://www.unikeyic.com/products/buzzer/ie122405-2/22267405.html
IE122412-2 | DB Unlimited | 1: 4.2901 10: 3.2688 25: 2.9496 50: 2.7333 100: 2.5363 | 8V~15V 85dB @ 12V,10cm Solder pad 2.4kHz SMD mount 12.8mm*12.8016mm*6.5mm |  | 30mA |  | Indicator, Internally Driven | - | 2.4kHz | 0.256" (6.50mm) |  | - | DC |  | Not Applicable |  | Surface Mount |  |  | Single Tone | -30°C ~ 70°C |  |  | Top | Washable | 9962857 |  | - | 0.504" L x 0.504" W (12.80mm x 12.80mm) |  |  | 85dB @ 12V, 10cm | Electromechanical | Solder Pads |  | 12 V | 8 ~ 15V | 393 | https://www.unikeyic.com/media/datasheet/05/be/0e8f/05be0e8f505c2c71e07b93fa0ccfe6fa.pdf | https://www.unikeyic.com/products/buzzer/ie122412-2/22357232.html
IE123101-1 | DB Unlimited | 1: 3.471 10: 2.1902 25: 1.9729 50: 1.8267 100: 1.6934 300: 1.5061 500: 1.4277 1,000: 1.3293 | 80dB @ 1.5V, 10cm 3.1kHz TH 7.5mm H |  | 25mA |  | Indicator, Internally Driven | - | 3.1kHz | 0.303" (7.70mm) |  | - | DC |  | 1 (Unlimited) |  | Through Hole |  |  | Single Tone | -30°C ~ 70°C |  | Tray | Top | - | 9990496 |  | - | 0.472" Dia (12.00mm) |  |  | 80dB @ 1.5V, 10cm | Electromechanical | PC Pins |  | 1.5 V |  | 859 | https://www.unikeyic.com/media/datasheet/3a/2e/e2e6/3a/b44c1e8743de5c0faf0ae6ad437731e9.pdf | https://www.unikeyic.com/products/buzzer/ie123101-1/13941140.html
IE123103-1 | DB Unlimited | 100: 1.7484 250: 1.5252 500: 1.4632 | Sensor 2V~5V 83dBA 3.1kHz TH 7.5mm H |  | 30mA |  | Indicator, Internally Driven | - | 3.1kHz | 0.303" (7.70mm) |  | - | DC |  | 1 (Unlimited) |  | Through Hole |  |  | Single Tone | -30°C ~ 70°C |  | Tray | Top | - |  |  | - | 0.472" Dia (12.00mm) |  |  |  | Electromechanical | PC Pins |  | 3 V | 2 ~ 5V | 409 | https://www.unikeyic.com/media/datasheet/09/4e/6e8c/09/d5d39fe3ef7ae1c12a30a8c636d34ed0.pdf | https://www.unikeyic.com/products/buzzer/ie123103-1/22924872.html
IE123105-1 | DB Unlimited | 1: 3.4727 10: 2.1914 25: 1.9741 50: 1.8277 100: 1.6944 300: 1.5069 500: 1.4285 1,000: 1.33 | 3V~7V 85dB @ 5V,10cm 3.1kHz Through hole mounting 7.5mm(height) |  | 30mA |  | Indicator, Internally Driven | - | 3.1kHz | 0.303" (7.70mm) |  | - | DC |  | 1 (Unlimited) |  | Through Hole |  |  | Single Tone | -30°C ~ 70°C |  | Tray | Top | - | 9990498 |  | - | 0.472" Dia (12.00mm) |  |  | 85dB @ 5V, 10cm | Electromechanical | PC Pins |  | 5 V | 3 ~ 7V | 182 | https://www.unikeyic.com/media/datasheet/8c/3c/075f/8c3c075f5aa7be97931f4c66ba68ccea.pdf | https://www.unikeyic.com/products/buzzer/ie123105-1/19213886.html
IE123112-1 | DB Unlimited | 1: 3.0705 10: 2.3345 25: 2.013 50: 1.87 100: 1.6848 300: 1.5012 500: 1.404 1,000: 1.3068 5,000: 1.1988 | 9V~15V 85dB @ 12V, 10cm 3.1kHz TH 7.5mm H |  | 30mA |  | Indicator, Internally Driven | - | 3.1kHz | 0.303" (7.70mm) |  | - | DC |  | 1 (Unlimited) |  | Through Hole |  |  | Single Tone | -30°C ~ 70°C |  | Tray | Top | - | 9990499 |  | - | 0.472" Dia (12.00mm) |  |  | 85dB @ 12V, 10cm | Electromechanical | PC Pins |  | 12 V | 9 ~ 15V | 142 | https://www.unikeyic.com/media/datasheet/93/2f/11a6/93/3ce3f3c4949e9097c313a22a6c64544e.pdf | https://www.unikeyic.com/products/buzzer/ie123112-1/16614918.html
IE162306-2 | DB Unlimited | 1: 3.1873 10: 2.4281 25: 2.1889 50: 2.027 100: 1.8796 250: 1.7046 500: 1.5854 1,000: 1.4765 | 4V~8V 85dB @ 6V,10cm 2.3kHz Plugins Through hole mounting 14mm(height) |  | 30mA |  | Indicator, Internally Driven | - | 2.3kHz | 0.559" (14.20mm) |  | - | DC |  | 1 (Unlimited) |  | Through Hole |  |  | Single Tone | -30°C ~ 70°C |  | Tray | Top | - |  |  | - | 0.630" Dia (16.00mm) |  |  | 85dB @ 6V, 10cm | Electromechanical | PC Pins |  | 6 V | 4 ~ 8V | 36 | https://www.unikeyic.com/media/datasheet/36/7e/a10a/36/73dc8fec2b705d39bee64ca484690072.pdf | https://www.unikeyic.com/products/buzzer/ie162306-2/18777057.html
IE260406-2 | DB Unlimited | 10: 7.4276 100: 4.8856 250: 4.8236 500: 4.7616 | 95dB @ 6V,10cm 400Hz Flange mounting，panel mount 26mm*26.0096mm*19.5mm |  | 65mA |  | Indicator, Internally Driven | - | 400Hz | 0.768" (19.50mm) |  | - | DC |  | 1 (Unlimited) |  | Panel Mount, Flange |  |  | Single Tone | -20°C ~ 60°C |  | Tray | Top | - |  |  | - | 1.024" L x 1.024" W (26.00mm x 26.00mm) |  |  | 95dB @ 6V, 10cm | Electromechanical | PC Pins |  | 6 V | 4 ~ 8V | 78 | https://www.unikeyic.com/media/datasheet/51/21/2b2f/51212b2f09026a7c4d45e38d40fd4849.pdf | https://www.unikeyic.com/products/buzzer/ie260406-2/23130527.html
IE260412-1 | DB Unlimited | 10: 6.7332 100: 4.4144 250: 4.3524 500: 4.2904 | 8V~16V 95dB @ 12V,10cm 400Hz Plugins,D26xL26mm Through hole mounting 26mm*26.0096mm*19.7mm |  | 50mA |  | Indicator, Internally Driven | - | 400Hz | 0.795" (20.20mm) |  | - | DC |  | 1 (Unlimited) |  | Through Hole |  |  | Single Tone | -30°C ~ 70°C |  | Tray | Top | - | 9990815 |  | - | 1.024" L x 1.024" W (26.00mm x 26.00mm) |  |  | 95dB @ 12V, 10cm | Electromechanical | PC Pins |  | 12 V | 8 ~ 16V | 146 | https://www.unikeyic.com/media/datasheet/90/48/94d1/904894d10b80e9c54f13d231c572efbc.pdf | https://www.unikeyic.com/products/buzzer/ie260412-1/17523507.html
IE260412-2 | DB Unlimited | 1: 8.464 10: 6.688 25: 5.5728 100: 4.8492 500: 4.7088 1,000: 4.6872 | 8V~16V 95dB @ 12V,10cm 400Hz Flange mounting，panel mount 26mm*26.0096mm*19.5mm |  | 55mA |  | Indicator, Internally Driven | - | 400Hz | 0.768" (19.50mm) |  | - | DC |  | 1 (Unlimited) |  | Panel Mount, Flange |  |  | Single Tone | -20°C ~ 60°C |  | Tray | Top | - | 9990816 |  | - | 1.024" L x 1.024" W (26.00mm x 26.00mm) |  |  | 95dB @ 12V, 10cm | Electromechanical | PC Pins |  | 12 V | 8 ~ 16V | 7 | https://www.unikeyic.com/media/datasheet/77/e2/a4e8/77e2a4e81f02a69f1d67274289d2b10e.pdf | https://www.unikeyic.com/products/buzzer/ie260412-2/21113941.html
IE260424-3 | DB Unlimited | 10: 8.494 100: 5.3692 250: 5.3072 500: 5.2452 | 20V~28V 95dB @ 24V,10cm wire，lead terminal 400Hz Flange mounting，panel mount 17.6mm(height) |  | 21mA |  | Indicator, Internally Driven | - | 400Hz | 0.705" (17.90mm) |  | - | DC |  | 1 (Unlimited) |  | Panel Mount, Flange |  |  | Single Tone | -20°C ~ 60°C |  | Tray | Top | - |  |  | - | 1.039" Dia (26.40mm) |  |  | 95dB @ 24V, 10cm | Electromechanical | Wire Leads |  | 24 V | 20 ~ 28V | 161 | https://www.unikeyic.com/media/datasheet/15/0d/e743/15/8627fcef25dd1a4cb360647fe070b455.pdf | https://www.unikeyic.com/products/buzzer/ie260424-3/15519077.html
IE320425-1 | DB Unlimited | 100: 3.5836 250: 3.534 500: 3.472 | 15V~27V 75 dBA wire，lead terminal 400Hz Flange mounting，panel mount 33.5mm*17mm*15.5mm |  | 30mA |  | Indicator, Internally Driven | - | 400Hz | 0.610" (15.50mm) |  | - | DC |  | 1 (Unlimited) |  | Panel Mount, Flange |  |  | Single Tone | -10°C ~ 60°C |  | Tray | Top | - | 9990501 |  | - | 1.260" L x 0.669" W (32.00mm x 17.00mm) |  |  |  | Electromechanical | Wire Leads |  | 24 V | 15 ~ 27V | 207 | https://www.unikeyic.com/media/datasheet/9b/64/9eaa/9b649eaaba35337896d79af69712d643.pdf | https://www.unikeyic.com/products/buzzer/ie320425-1/17357181.html
IE330403-1 | DB Unlimited | 100: 3.658 250: 3.6208 500: 3.5588 | 2V~4V 70dB @ 3V,10cm wire，lead terminal 400Hz Flange mounting，panel mount 33.5mm*17mm*15.5mm |  | 3mA |  | Indicator, Internally Driven | - | 400Hz | 0.610" (15.50mm) |  | - | DC |  | 1 (Unlimited) |  | Panel Mount, Flange |  |  | Single Tone | -10°C ~ 60°C |  | Tray | Top | - |  |  | - |  |  |  | 70dB @ 3V, 10cm | Electromechanical | Wire Leads |  | 3 V | 2 ~ 4V | 160 | https://www.unikeyic.com/media/datasheet/84/27/f96b/8427f96b6101cabe240d74e82f1d53fd.pdf | https://www.unikeyic.com/products/buzzer/ie330403-1/21910770.html
IF5P024XM05-1 | Altech | 1: 93.8196 | Wire, Lead Terminals | IF5P024 | [7 empty] | IP65 - Dust Tight, Water Resistant |  |  | Not Applicable | [5 empty] | -5°C ~ 40°C |  | Bulk |  |  | 9460052 |  | - | [9 empty] | 19 | https://www.unikeyic.com/media/datasheet/93/9d/9b20/79/1800af4c1d5d100fed84ef3178eba8f4.pdf | https://www.unikeyic.com/products/buzzer/if5p024xm05-1/12927916.html
IF5P024ZM05-1 | Altech | 1: 116.7156 5: 111.258 10: 103.2465 15: 102.9945 25: 102.732 50: 102.48 | Wire, Lead Terminals | IF5P024 | [7 empty] | IP65 - Dust Tight, Water Resistant |  |  | Not Applicable | [5 empty] | -5°C ~ 40°C |  | Bulk |  |  |  |  | - | [9 empty] | 10 | https://www.unikeyic.com/media/datasheet/93/9d/9b20/79/1800af4c1d5d100fed84ef3178eba8f4.pdf | https://www.unikeyic.com/products/buzzer/if5p024zm05-1/21440018.html
IP1072612-1 | DB Unlimited | 10: 26.9824 100: 26.9204 250: 26.8584 | 9V~15V 125dB @ 12V, 10cm Wire, Lead Terminal 3.1kHz Flange Mount, Panel Mount 107.5mm × 54.5084mm × 32.5mm |  | 120mA |  | Indicator, Internally Driven | - | 3.1kHz | 1.280" (32.50mm) |  | - | DC |  | 1 (Unlimited) |  | Panel Mount, Flange |  |  | Siren | -20°C ~ 60°C |  | Tray | Top | - |  |  | - |  |  |  | 125dB @ 12V, 10cm | Piezo | Wire Leads |  | 12 V | 9 ~ 15V | 379 | https://www.unikeyic.com/media/datasheet/f8/40/4f7d/f8/d6b869c4c6505d6aa5125a1d6c33fdd0.pdf | https://www.unikeyic.com/products/buzzer/ip1072612-1/15638809.html
IP134012-1 | DB Unlimited | 1: 3.1855 10: 2.415 25: 2.123 50: 2.002 100: 1.6632 300: 1.5444 1,000: 1.4904 5,000: 1.4256 | 3V~16V 80dB @ 12V, 10cm 4kHz TH 7.5mm H |  | 7mA |  | Indicator, Internally Driven | - | 4kHz | 0.295" (7.50mm) |  | - | DC |  | 1 (Unlimited) |  | Through Hole |  |  | Single Tone | -20°C ~ 60°C |  | Tray | Top | - | 9990505 |  | - | 0.543" Dia (13.80mm) |  |  | 80dB @ 12V, 10cm | Piezo | PC Pins |  | 12 V | 3 ~ 16V | 263 | https://www.unikeyic.com/media/datasheet/e5/17/8bb5/e5/7bf630ab9a493f84cc7eac14b48a119f.pdf | https://www.unikeyic.com/products/buzzer/ip134012-1/16787746.html
IP232912-1 | DB Unlimited | 1: 4.365 10: 3.3315 25: 3.0058 50: 2.7854 100: 2.5847 300: 2.302 500: 2.1836 1,000: 2.0348 | 3V~20V 95dB @ 12V,10cm 2.9kHz Plugins Through hole mounting 16mm(height) |  | 8mA |  | Indicator, Internally Driven | - | 2.9kHz | 0.630" (16.00mm) |  | - | DC |  | 1 (Unlimited) |  | Through Hole |  |  | Single Tone | -20°C ~ 85°C |  | Tray | Top | - | 9990510 |  | - | 0.937" Dia (23.80mm) |  |  | 95dB @ 12V, 10cm | Piezo | PC Pins |  | 12 V | 3 ~ 20V | 194 | https://www.unikeyic.com/media/datasheet/9e/3a/97d7/9e/686b44961807a78fda1b24eaaf2f1278.pdf | https://www.unikeyic.com/products/buzzer/ip232912-1/18669783.html
IP2333220-1 | DB Unlimited | 100: 3.6704 250: 3.6084 500: 3.4968 | 90 dBA 3.3kHz Through hole mounting 19mm(height) |  | 5mA |  | Indicator, Internally Driven | - | 3.3kHz | 0.768" (19.50mm) |  | - | AC |  | 1 (Unlimited) |  | Through Hole |  |  | Single Tone | -20°C ~ 60°C |  | Tray | Top | - | 9990511 |  | - | 0.906" Dia (23.00mm) |  |  |  | Piezo | PC Pins |  | 220 V |  | 610 | https://www.unikeyic.com/media/datasheet/a5/6a/1a4c/a5/52c25729649493d90ebe1d56c0b45095.pdf | https://www.unikeyic.com/products/buzzer/ip2333220-1/17177804.html
IP233512-2 | DB Unlimited | 100: 2.8768 250: 2.3932 500: 2.3312 | 3V~28V 95dB @ 12V,10cm wire，lead terminal 3.5kHz Flange mounting，panel mount 9.8mm(height) |  | 10mA |  | Indicator, Internally Driven | - | 3.5kHz | 0.386" (9.80mm) |  | - | DC |  | 1 (Unlimited) |  | Panel Mount, Flange |  |  | Single Tone | -25°C ~ 65°C |  | Tray | Top | - | 9990513 |  | - | 0.906" Dia (23.00mm) |  |  | 95dB @ 12V, 10cm | Piezo | Wire Leads |  | 12 V | 3 ~ 28V | 344 | https://www.unikeyic.com/media/datasheet/4c/2e/0044/4c2e0044c732b8b44fa5ecd53a36284e.pdf | https://www.unikeyic.com/products/buzzer/ip233512-2/23378249.html
IP233712-1 | DB Unlimited | 1: 5.0577 10: 3.8621 25: 3.486 50: 3.2316 100: 2.9998 250: 2.724 500: 2.536 | 3V~16V 100dB @ 12V,10cm wire，lead terminal 3.7kHz Flange mounting，panel mount 17mm(height) |  | 8mA |  | Indicator, Internally Driven | - | 3.7kHz | 0.669" (17.00mm) |  | - | DC |  | 1 (Unlimited) |  | Panel Mount, Flange |  |  | Single Tone | -20°C ~ 60°C |  | Tray | Top | - |  |  | - | 0.906" Dia (23.00mm) |  |  | 100dB @ 12V, 10cm | Piezo | Wire Leads |  | 12 V | 3 ~ 16V | 449 | https://www.unikeyic.com/media/datasheet/49/c6/a6da/49c6a6dabb18a201967fc059655cb78b.pdf | https://www.unikeyic.com/products/buzzer/ip233712-1/22336993.html
IP303509-1 | DB Unlimited | 1: 5.4625 10: 4.048 25: 3.795 50: 3.1536 250: 2.8836 500: 2.754 1,000: 2.7 | 3V~24V 100dB @ 9V,10cm 3.5kHz Through hole mounting 20.5mm(height) |  | 20mA |  | Indicator, Internally Driven | - | 3.5kHz | 0.866" (22.00mm) |  | - | DC |  | 1 (Unlimited) |  | Through Hole |  |  | Single Tone | -30°C ~ 70°C |  | Tray | Top | - | 9990832 |  | - | 1.181" Dia (30.00mm) |  |  | 100dB @ 9V, 10cm | Piezo | PC Pins |  | 9 V | 3 ~ 24V | 130 | https://www.unikeyic.com/media/datasheet/76/3d/589c/76/614245111e2d5d15ba174e3a60a3cd3e.pdf | https://www.unikeyic.com/products/buzzer/ip303509-1/16263555.html
IP303512-1 | DB Unlimited | 1: 4.5819 10: 3.4958 25: 3.1545 50: 2.9235 100: 2.7132 300: 2.4168 500: 2.2927 | 3V~20V 100dB @ 12V,10cm 3.5kHz Plugins Through hole mounting 19.5mm(height) |  | 10mA |  | Indicator, Internally Driven | - | 3.5kHz | 0.807" (20.50mm) |  | - | DC |  | 1 (Unlimited) |  | Through Hole |  |  | Single Tone | -20°C ~ 60°C |  | Tray | Top | - |  |  | - | 1.181" Dia (30.00mm) |  |  | 100dB @ 12V, 10cm | Piezo | PC Pins |  | 12 V | 3 ~ 20V | 491 | https://www.unikeyic.com/media/datasheet/e2/53/408c/e253408cd47d6b329fe3fcef70145596.pdf | https://www.unikeyic.com/products/buzzer/ip303512-1/19604209.html
IP412812-2 | DB Unlimited | 1: 6.0375 10: 4.477 25: 4.158 50: 3.564 90: 3.5532 270: 3.2616 540: 3.1536 1,080: 2.9916 | 3V~30V 106dB @ 12V,10cm wire，lead terminal 2.8kHz Flange mounting，panel mount 16mm(height) |  | 10mA |  | Indicator, Internally Driven | - | 2.8kHz | 0.630" (16.00mm) |  | - | DC |  | 1 (Unlimited) |  | Panel Mount, Flange |  |  | Single Tone | -30°C ~ 80°C |  | Tray | Top | - | 9990836 |  | - | 1.646" Dia (41.80mm) |  |  | 106dB @ 12V, 10cm | Piezo | Wire Leads |  | 12 V | 3 ~ 30V | 130 | https://www.unikeyic.com/media/datasheet/e3/e1/0de3/e3e10de3726496861c0e7655c97f86e1.pdf | https://www.unikeyic.com/products/buzzer/ip412812-2/17369515.html
IP422924-1 | DB Unlimited | 1: 9.0275 10: 6.71 25: 5.9724 50: 5.562 100: 5.2812 300: 5.1192 500: 4.806 1,000: 4.7844 | 1V~28V 95dB @ 24V,10cm 2.9kHz panel mount 20.5mm(height) |  | 15mA |  | Indicator, Internally Driven | - | 2.9kHz | 0.807" (20.50mm) |  | - | DC |  | 1 (Unlimited) |  | Panel Mount |  |  | Single Tone | -20°C ~ 60°C |  | Tray | Top | - | 9990837 |  | - | 1.654" Dia (42.00mm) |  |  | 95dB @ 24V, 10cm | Piezo | Solder Tabs |  | 24 V | 1 ~ 28V | 108 | https://www.unikeyic.com/media/datasheet/47/78/166c/4778166cc0203628ca24f418dc4db1b4.pdf | https://www.unikeyic.com/products/buzzer/ip422924-1/16737888.html
IP432912-3 | DB Unlimited | 10: 6.7332 100: 4.2408 250: 4.1416 500: 4.0796 | 115dB @ 12V, 10cm Wire, Terminal 2.9kHz 18.0086mm H |  | 25mA |  | Indicator, Internally Driven | - | 2.9kHz | 0.728" (18.50mm) |  | - | DC |  | 1 (Unlimited) |  | Custom |  |  |  | -20°C ~ 70°C |  | Tray | Top | - |  |  | - | 1.693" Dia (43.00mm) |  |  | 115dB @ 12V, 10cm | Piezo | Wire Leads |  | 12 V | 6 ~ 28V | 493 | https://www.unikeyic.com/media/datasheet/14/8e/3b31/14/4518f9f57dc6f7774be59fd793da4540.pdf | https://www.unikeyic.com/products/buzzer/ip432912-3/22430505.html
IP432912-4 | DB Unlimited | 1: 11.7185 10: 8.712 25: 8.2404 35: 7.8408 105: 6.6852 525: 6.642 1,015: 6.6096 | 110dB @ 12V,10cm wire，lead terminal 2.9kHz panel mount 33mm(height) |  | 50mA |  | Indicator, Internally Driven | - | 2.9kHz | 1.299" (33.00mm) |  | - | DC |  | 1 (Unlimited) |  | Panel Mount |  |  | Single Tone | -20°C ~ 60°C |  | Tray | Top | - |  |  | - | 1.693" Dia (43.00mm) |  |  | 110dB @ 12V, 10cm | Piezo | Wire Leads |  | 12 V | 3 ~ 20V | 6 | https://www.unikeyic.com/media/datasheet/63/09/af17/6309af172c77277f189f50ee30a22977.pdf | https://www.unikeyic.com/products/buzzer/ip432912-4/16930462.html
IP503012-1 | DB Unlimited | 10: 17.7072 100: 11.1848 250: 10.912 500: 10.85 | 6V~16V 115dB @ 12V, 10cm Wire, Terminal 3.2kHz Flange Mount, Panel Mount 38mm H |  | 65mA |  | Indicator, Internally Driven | - | 3.2kHz | 1.496" (38.00mm) |  | - | DC |  | 1 (Unlimited) |  | Panel Mount, Flange |  |  | Dual Tone | -20°C ~ 60°C |  | Tray | Top | - |  |  | - | 1.969" Dia (50.00mm) |  |  | 115dB @ 12V, 10cm | Piezo | Wire Leads |  | 12 V | 6 ~ 16V | 129 | https://www.unikeyic.com/media/datasheet/8e/63/3042/8e633042694300a266156c8d27d37d98.pdf | https://www.unikeyic.com/products/buzzer/ip503012-1/20343333.html
IP602812-1 | DB Unlimited | 1: 47.0704 10: 34.906 100: 34.844 250: 34.782 | 6V~15V 120dBA 2.8kHz Wire-to-Lead Terminal, Flange Mount, Panel Mount, 38mm H |  | 300mA |  | Indicator, Internally Driven | - | 2.8kHz | 1.496" (38.00mm) |  | - | DC |  | 1 (Unlimited) |  | Panel Mount, Flange |  |  | Single Tone | -20°C ~ 70°C |  | Tray | Top | - | 9990523 |  | - | 2.362" Dia (60.00mm) |  |  |  | Piezo | Wire Leads |  | 12 V | 6 ~ 15V | 257 | https://www.unikeyic.com/media/datasheet/dd/f8/b1a3/dd/67a4aa9f744306dbd326a1268667cfa7.pdf | https://www.unikeyic.com/products/buzzer/ip602812-1/16715672.html
JR28-R-DLCT1 | MALLORY | 1: 73.44 | 85dB Wire Lead Terminal, 3.9kHz Panel Mount, 35.07mm L | JR28-R | [7 empty] | IP52 - Dust Protected; NEMA 12 |  |  | Not Applicable | [5 empty] | -30°C ~ 60°C |  | Bulk |  |  |  |  | JR | [9 empty] | 1 | https://www.unikeyic.com/media/pdf/EnvironmentalInformation/mallory/48/20/171e/sbs12vmfl/2025/12/RoHS-Deca-BDE-Mallory-Statement.pdf | https://www.unikeyic.com/products/buzzer/jr28-r-dlct1/19165369.html
JR28-RG-4LCT1 | MALLORY | 1: 122.4062 10: 120.1807 25: 120.1807 | 85 dB Wire Terminal 3.9kHz Panel Mount 102mm L | JR28-R | [7 empty] | IP52 - Dust Protected; NEMA 12 |  |  | Not Applicable | [5 empty] | -30°C ~ 60°C |  | Bulk |  |  | 10229399 |  | JR | [9 empty] | 1 | https://www.unikeyic.com/media/pdf/EnvironmentalInformation/mallory/48/20/171e/sbs12vmfl/2025/12/RoHS-Deca-BDE-Mallory-Statement.pdf | https://www.unikeyic.com/products/buzzer/jr28-rg-4lct1/15515020.html
JT028-RYG-CDL | MALLORY | 1: 173.5008 | Wire Lead Terminal, 1.5GHz-2.5GHz, Panel Mount | JT028-R | [7 empty] | NEMA 12 |  |  | Not Applicable | [5 empty] | -25°C ~ 60°C |  | Bulk |  |  |  |  | JT Stack Light | [9 empty] | 1 | https://www.unikeyic.com/media/datasheet/e3/85/97f7/e3/22950dd7528f02be66b76b6f6f682310.pdf | https://www.unikeyic.com/products/buzzer/jt028-ryg-cdl/15188683.html
KDSG1609008-05WA | Kingstate Electronics | 1: 1.1458 10: 0.9501 30: 0.838 90: 0.7175 540: 0.665 990: 0.6415 | [36 empty] | https://www.unikeyic.com/media/about_us/Unikey_ISO_9001_Certification.pdf | https://www.unikeyic.com/products/buzzer/kdsg1609008-05wa/692390792.html
KEAG6536PF-D | Kingstate Electronics | 1: 0.4223 10: 0.3417 30: 0.3084 100: 0.264 500: 0.2461 1,000: 0.2336 | [36 empty] | https://www.unikeyic.com/media/about_us/Unikey_ISO_9001_Certification.pdf | https://www.unikeyic.com/products/buzzer/keag6536pf-d/692062856.html
KMTG1003-F | Kingstate Electronics | 1: 2.9958 10: 2.7375 30: 2.5901 100: 2.19 300: 2.1074 1,000: 2.0661 | Solder pad SMD mount 3.1mm(height) |  |  | KMTG1003-F Kingstate Electronics | [7 empty] | 3.1mm(height) |  | SMD mount |  | -20℃~70℃ | [16 empty] | Solder pad |  |  |  | https://www.unikeyic.com/media/datasheet/d9/d2/ff29/be/159fcb50ec0975a8088a36c40949fb87.pdf | https://www.unikeyic.com/products/buzzer/kmtg1003-f/17686210.html
KMTG1603-2 | Kingstate Electronics | 1: 1.5574 10: 1.3652 30: 1.2436 100: 1.0293 500: 0.974 800: 0.9501 | 25V 16mm*16mm*2.5mm |  |  | KMTG1603-2 Kingstate Electronics | [7 empty] | 16mm*16mm*2.5mm |  |  |  |  | 25V | [19 empty] | https://www.unikeyic.com/media/datasheet/f3/2b/3fe0/f32b3fe02575b4ad87c55806eaf1ed48.pdf | https://www.unikeyic.com/products/buzzer/kmtg1603-2/14323541.html
KMTG1612 | Kingstate Electronics | 1: 1.0788 10: 0.9858 30: 0.9327 100: 0.7887 300: 0.759 1,000: 0.744 |  |  |  | KMTG1612 Kingstate Electronics | [32 empty] | https://www.unikeyic.com/media/datasheet/f2/e9/2795/f2e927959154e6dcbddca63f9e406e52.pdf | https://www.unikeyic.com/products/buzzer/kmtg1612/320739217.html
KMTG1740D | Kingstate Electronics | 1: 0.8522 10: 0.707 30: 0.6361 100: 0.5656 400: 0.5241 800: 0.5019 |  |  |  | KMTG1740D Kingstate Electronics | [15 empty] | DIP | [16 empty] | https://www.unikeyic.com/media/datasheet/14/35/b995/1435b99518100d047610d8ab01c9e6d2.pdf | https://www.unikeyic.com/products/buzzer/kmtg1740d/324771729.html
KMTG1909 | Kingstate Electronics | 1: 1.2932 10: 1.1006 30: 0.9953 200: 0.8778 400: 0.8253 1,000: 0.8018 |  |  |  | KMTG1909 Kingstate Electronics | [15 empty] | DIP | [16 empty] | https://www.unikeyic.com/media/datasheet/ee/b5/1d7c/eeb51d7cf57dc7479d60a331d770afa7.pdf | https://www.unikeyic.com/products/buzzer/kmtg1909/692229768.html
KPEG133M | Kingstate Electronics | 1: 1.0824 10: 0.9221 30: 0.835 140: 0.7368 560: 0.6926 1,400: 0.6718 |  |  |  | KPEG133M Kingstate Electronics | [15 empty] | DIP | [16 empty] | https://www.unikeyic.com/media/datasheet/be/5a/ec22/be5aec22c70f2e3470441524621e1803.pdf | https://www.unikeyic.com/products/buzzer/kpeg133m/692256394.html
KPEG1600 | Kingstate Electronics | 1+: 7.075 10+: 6.4651 30+: 6.1168 100+: 5.1721 300+: 4.977 1000+: 4.8793 | wire 2GHz~4000Hz Bracket mounting 56mm(Length)*54.5mm(height) |  |  | KPEG1600 Kingstate Electronics |  |  | 2GHz~4000Hz |  |  |  |  | 56mm(Length)*54.5mm(height) |  | Bracket mounting |  | -20℃~60℃ | [16 empty] | wire |  |  | 30 | https://www.unikeyic.com/media/datasheet/0a/89/f59f/0a89f59f5fa78e27b285ce69681cf305.pdf | https://www.unikeyic.com/products/buzzer/kpeg1600/22326402.html
KPEG1600NC | Kingstate Electronics | 1: 2.4995 10: 2.1923 30: 2.0077 108: 1.8247 540: 1.7394 1,080: 1.7019 | Audio Component 5VDC |  |  | KPEG1600NC Kingstate Electronics | [32 empty] | https://www.unikeyic.com/media/datasheet/5c/84/a6d9/5c84a6d9e32515356d7e581f7c569039.pdf | https://www.unikeyic.com/products/buzzer/kpeg1600nc/21645407.html
KPEG182 | Kingstate Electronics | 1: 2.5724 10: 2.2297 30: 2.0207 100: 1.8071 400: 1.7101 800: 1.6685 | Audio Transducer Piezo 85Vp-p/100Vp-p 12Vp-p 100dB 2200Hz to 4000Hz Panel Mount Solder Lug |  |  | KPEG182 Kingstate Electronics |  |  | 2.2GHz~4000Hz |  |  |  |  | 64mm(width)*64mm(height) |  | panel mount |  | -40℃~105℃ | [16 empty] | Solder pad |  |  |  | https://www.unikeyic.com/media/datasheet/1a/fd/0762/1afd0762596570d764d9f1a8fd6b21d4.pdf | https://www.unikeyic.com/products/buzzer/kpeg182/17381346.html
KPEG183 | Kingstate Electronics | 50: 1.4427 150: 1.4187 250: 1.3827 | Piezo Transducer Audio |  |  | KPEG183 Kingstate Electronics | [31 empty] | 400 | https://www.unikeyic.com/media/datasheet/d9/d2/ff29/e1/a9bfa3c563cc39bd0d65fb1df6f320ff.pdf | https://www.unikeyic.com/products/buzzer/kpeg183/22897142.html
KPEG200 | Kingstate Electronics | 1: 1.3743 10: 1.1977 30: 1.088 200: 0.9746 400: 0.9248 1,000: 0.9027 | Audio Component 3VDC to 20VDC |  |  | KPEG200 Kingstate Electronics | [15 empty] | DIP | [16 empty] | https://www.unikeyic.com/media/datasheet/64/28/274d/6428274d23e88dca0428a5f4126d606f.pdf | https://www.unikeyic.com/products/buzzer/kpeg200/23038147.html
KPEG203 | Kingstate Electronics | 1: 1.2135 10: 1.0311 30: 0.9334 250: 0.8224 500: 0.7724 1,000: 0.7497 | Pin Header 2.9GHz~3900kHz TH |  |  | KPEG203 Kingstate Electronics |  |  | 2.9GHz~3900Hz | [6 empty] | Through hole mounting |  | -30℃~85℃ |  |  |  | DIP | [12 empty] | Pin |  |  |  | https://www.unikeyic.com/media/datasheet/5c/fc/e5fe/5cfce5feec5300948a722dc1ea19780d.pdf | https://www.unikeyic.com/products/buzzer/kpeg203/22366974.html
KPEG207H | Kingstate Electronics | 1: 1.7585 10: 1.5265 30: 1.3831 250: 1.2346 500: 1.1682 1,000: 1.1405 |  |  |  | KPEG207H Kingstate Electronics | [15 empty] | DIP | [16 empty] | https://www.unikeyic.com/media/datasheet/7c/d6/2672/7cd62672f162b46876e9b3bc8dabb4ef.pdf | https://www.unikeyic.com/products/buzzer/kpeg207h/692295304.html
KPEG228 | Kingstate Electronics | 1: 1.6321 10: 1.388 30: 1.2333 250: 1.078 500: 1.0068 1,000: 0.976 | Pin 2.9GHz~3900Hz Through hole mounting 9mm(height) |  |  | KPEG228 Kingstate Electronics |  |  | 2.9GHz~3900Hz |  |  |  |  | 9mm(height) |  | Through hole mounting |  | -30℃~85℃ |  |  |  | DIP | [12 empty] | Pin |  |  |  | https://www.unikeyic.com/media/datasheet/d9/d2/ff29/41/6721e75ecdf8f5fa3d37d95df15fde2a.pdf | https://www.unikeyic.com/products/buzzer/kpeg228/20956168.html
KPEG242 | Kingstate Electronics | 1: 1.0736 10: 0.8858 30: 0.7817 100: 0.6508 500: 0.5988 1,000: 0.5752 | Pin 3.6GHz~4600Hz Through hole mounting 13.9mm(Length)*7.6mm(height) |  |  | KPEG242 Kingstate Electronics |  |  | 3.6GHz~4600Hz |  |  |  |  | 13.9mm(Length)*7.6mm(height) |  | Through hole mounting |  | -20℃~70℃ |  |  |  | DIP | [12 empty] | Pin |  |  |  | https://www.unikeyic.com/media/datasheet/4d/86/3045/4d863045e5765e7ce1a62160de9be986.pdf | https://www.unikeyic.com/products/buzzer/kpeg242/16140944.html
KPEG272 | Kingstate Electronics | 1: 1.3746 10: 1.2044 30: 1.095 140: 0.9844 560: 0.9349 1,400: 0.9128 | Pin 3GHz~4000Hz Through hole mounting 14.5mm(height) |  |  | KPEG272 Kingstate Electronics |  |  | 3GHz~4000Hz |  |  |  |  | 14.5mm(height) |  | Through hole mounting |  | -20℃~85℃ |  |  |  | DIP | [12 empty] | Pin |  |  |  | https://www.unikeyic.com/media/datasheet/70/dd/9f83/70dd9f8342c16b9feed4fe764cbd00c1.pdf | https://www.unikeyic.com/products/buzzer/kpeg272/23046522.html
KPEG278 | Kingstate Electronics | 1: 1.6939 10: 1.4739 30: 1.3451 100: 1.2137 500: 1.1543 1,000: 1.128 |  |  |  | KPEG278 Kingstate Electronics | [15 empty] | DIP | [16 empty] | https://www.unikeyic.com/media/datasheet/45/41/cfff/4541cfff8c485373fd55dbc66d4f8a67.pdf | https://www.unikeyic.com/products/buzzer/kpeg278/6672836.html
KPEG352 | Kingstate Electronics | 1: 2.0062 10: 1.7418 30: 1.58 80: 1.4127 480: 1.3382 800: 1.305 | Pin Header 2.3GHz~3300Hz TH 42mm W × 42mm H |  |  | KPEG352 Kingstate Electronics |  |  | 2.3GHz~3300Hz |  |  |  |  | 42mm(width)*42mm(height) |  | Through hole mounting |  | -30℃~85℃ | [16 empty] | Pin |  |  |  | https://www.unikeyic.com/media/datasheet/02/8a/5dd6/028a5dd6a2fa0c43b3571b78d4061de8.pdf | https://www.unikeyic.com/products/buzzer/kpeg352/19800410.html
KPEG812 | Kingstate Electronics | 1: 29.2222 10: 26.703 30: 25.2641 100: 21.3624 300: 20.5563 1,000: 20.1532 | Audio Transducer Piezo 30Vp-p 11mA 10Vp-p 92dB Through Hole Pin Bulk |  |  | KPEG812 Kingstate Electronics | [7 empty] | 6.6mm(height) |  | Through hole mounting |  | -30℃~85℃ | [16 empty] | Pin |  |  |  | https://www.unikeyic.com/media/datasheet/b0/2a/1ca9/b0/f8265effabd33089eb2f3b091e181a64.pdf | https://www.unikeyic.com/products/buzzer/kpeg812/21402999.html
KSSG1201-16 | Kingstate Electronics | 1: 0.4869 10: 0.3845 30: 0.3414 100: 0.2861 500: 0.2627 1,000: 0.2475 | Audio Transducer Magnetic, 1VDC, 2VDC, 35mA, 1.5VDC, 85dB, Through Hole Pin |  |  | KSSG1201-16 Kingstate Electronics | [7 empty] | 12mm(height) |  | Through hole mounting |  | -20℃~60℃ | [16 empty] | Pin |  |  |  | https://www.unikeyic.com/media/datasheet/e9/c9/a5a9/e9/f815c0c4a2c47fe3617b6f161627e3c1.pdf | https://www.unikeyic.com/products/buzzer/kssg1201-16/14091503.html
KSSG12J12-N | Kingstate Electronics | 2,500: 0.5928 7,500: 0.583 12,500: 0.5681 | 0 | [34 empty] | 2500 | https://www.unikeyic.com/media/about_us/Unikey_ISO_9001_Certification.pdf | https://www.unikeyic.com/products/buzzer/kssg12j12-n/869976739.html
KSSG13J12-N | Kingstate Electronics | 1: 0.8374 10: 0.7652 30: 0.724 100: 0.6122 300: 0.5891 1,000: 0.5776 | Audio Transducer Magnetic 2Vp-p 4Vp-p 110mA 3Vp-p 78dBAdBA Surface Mount Solder Pad |  |  | KSSG13J12-N Kingstate Electronics | [7 empty] | 5mm(Length)*5mm(height) |  | SMD mount |  | -30℃~70℃ | [20 empty] | https://www.unikeyic.com/media/datasheet/5b/a7/2122/5ba721220c28ee178ea4cd857dc1439b.pdf | https://www.unikeyic.com/products/buzzer/kssg13j12-n/17829149.html
KSSG74B16 | Kingstate Electronics | 1: 0.7861 10: 0.6566 30: 0.5867 100: 0.5227 500: 0.4863 1,000: 0.4659 | 2730Hz 8.5mm*8.5mm*3mm |  |  | KSSG74B16 Kingstate Electronics |  |  | 2730Hz |  |  |  |  | 8.5mm*8.5mm*3mm |  |  |  | -30℃~75℃ | [20 empty] | https://www.unikeyic.com/media/datasheet/ba/13/38ea/ba1338ea518adb52b63fc4632ba37c13.pdf | https://www.unikeyic.com/products/buzzer/kssg74b16/22286637.html
KSSGJ4B20 | Kingstate Electronics | 1: 0.8325 10: 0.6938 100: 0.6404 500: 0.5702 1,000: 0.5337 | Solder pad SMD mount 8.5mm(Length)*3.2mm(height) |  |  | KSSGJ4B20 Kingstate Electronics | [7 empty] | 8.5mm(Length)*3.2mm(height) |  | SMD mount |  | -30℃~70℃ | [20 empty] | https://www.unikeyic.com/media/datasheet/c5/77/1b59/c5/241694a2dfaef09a2ad88bd4934dfc57.pdf | https://www.unikeyic.com/products/buzzer/kssgj4b20/23270326.html
KSSGJ4D20-H | Kingstate Electronics | 1: 0.9032 10: 0.7527 100: 0.6948 500: 0.6187 1,000: 0.579 | Solder pad SMD mount 8.5mm(Length)*8.5mm(height) |  |  | KSSGJ4D20-H Kingstate Electronics | [7 empty] | 8.5mm(Length)*8.5mm(height) |  | SMD mount |  | -30℃~70℃ | [20 empty] | https://www.unikeyic.com/media/datasheet/9e/22/0e36/9e220e362436c1d7356cdc1e87831596.pdf | https://www.unikeyic.com/products/buzzer/kssgj4d20-h/18248465.html
KTG1205CL | Kingstate Electronics | 1: 1.1191 10: 0.9533 30: 0.8615 100: 0.7591 450: 0.7135 900: 0.6941 | Solder pad 2GHz~2800Hz SMD mount 12.8mm(Length)*7.1mm(height) |  |  | KTG1205CL Kingstate Electronics |  |  | 2GHz~2800Hz |  |  |  |  | 12.8mm(Length)*7.1mm(height) |  | SMD mount |  | -30℃~70℃ | [20 empty] | https://www.unikeyic.com/media/datasheet/de/00/dcdf/de/de069fbd608cf73db88f7521e775f45a.pdf | https://www.unikeyic.com/products/buzzer/ktg1205cl/23584095.html
KTG1212 | Kingstate Electronics | 1: 0.8925 10: 0.719 30: 0.6343 100: 0.5502 450: 0.5004 900: 0.4741 | Kingstate Magnetic Buzzer, SMD, 94dB, 15V, 12.8mm × 12.8mm × 6.5mm |  |  | KTG1212 Kingstate Electronics | [7 empty] | 12.8mm*12.8mm*6.5mm |  | SMD mount |  | -30℃~70℃ | [20 empty] | https://www.unikeyic.com/media/datasheet/ca/98/d969/ca/d4317416752b439c32f97ef5805f5d97.pdf | https://www.unikeyic.com/products/buzzer/ktg1212/20554555.html
KXG0903C3 | Kingstate Electronics | 1: 0.8783 10: 0.7346 30: 0.6618 100: 0.5907 500: 0.5479 1,400: 0.5269 | 2V~5V 2.73kHz 5mm H |  |  | KXG0903C3 Kingstate Electronics |  |  | 2.73kHz |  |  |  |  | 5mm(height) |  |  |  |  | 2V~5V |  |  | DIP | [7 empty] | 87dB | [8 empty] | https://www.unikeyic.com/media/datasheet/3c/8a/46f9/3c8a46f951ea49f52508e9397ffee9f7.pdf | https://www.unikeyic.com/products/buzzer/kxg0903c3/692102793.html
KXG0903P4-D | Kingstate Electronics | 1,000: 0.134 3,000: 0.1318 5,000: 0.1284 | 0 | [34 empty] | 4500 | https://www.unikeyic.com/media/about_us/Unikey_ISO_9001_Certification.pdf | https://www.unikeyic.com/products/buzzer/kxg0903p4-d/870054569.html
KXG1205 | Kingstate Electronics | 1: 0.5118 10: 0.4093 30: 0.3644 100: 0.3084 500: 0.2835 1,000: 0.2696 | Audio Buzzer Magnetic 3Vo-p 8Vo-p 45mA 5Vo-p 85dB Through Hole Pin Tray |  |  | KXG1205 Kingstate Electronics |  |  | 2.4KHz |  |  |  |  | 9.5mm(height) |  | Through hole mounting |  | -30℃~70℃ | 3V~8V |  |  | DIP | [7 empty] | 92dB |  |  |  |  | Pin |  |  |  | https://www.unikeyic.com/media/datasheet/e5/a9/aea6/e5/3489bc3781000503289afe1558e6040d.pdf | https://www.unikeyic.com/products/buzzer/kxg1205/15481147.html
KXG1205C | Kingstate Electronics | 1: 0.6525 10: 0.5419 30: 0.4875 100: 0.433 500: 0.3992 1,000: 0.3823 | Audio Indicator Magnetic 3VDC 7VDC 30mA 5VDC 85dB 2000Hz to 2600Hz Through Hole Pin |  |  | KXG1205C Kingstate Electronics |  |  | 2GHz~2600Hz |  |  |  |  | 12mm(width)*9.5mm(height) |  | Through hole mounting |  | -30℃~70℃ | 3V~7V |  |  | DIP | [12 empty] | Pin |  |  |  | https://www.unikeyic.com/media/datasheet/5f/5a/421c/5f5a421cead03f20124b4eaf735f7562.pdf | https://www.unikeyic.com/products/buzzer/kxg1205c/18714661.html
KXG1212 | Kingstate Electronics | 1: 0.5002 10: 0.3994 30: 0.3554 100: 0.3013 500: 0.2779 1,000: 0.264 | Pin Through hole mounting 9.5mm(height) | [10 empty] | 9.5mm(height) |  | Through hole mounting |  | -30℃~70℃ | [16 empty] | Pin |  |  |  | https://www.unikeyic.com/media/about_us/Unikey_ISO_9001_Certification.pdf | https://www.unikeyic.com/products/buzzer/kxg1212/17325449.html
KXG1212C-H1 | Kingstate Electronics | 1: 0.9673 10: 0.8014 30: 0.71 100: 0.6103 500: 0.5659 1,000: 0.5451 | [36 empty] | https://www.unikeyic.com/media/about_us/Unikey_ISO_9001_Certification.pdf | https://www.unikeyic.com/products/buzzer/kxg1212c-h1/17074416.html
KXG1606 | Kingstate Electronics | 1: 0.6546 10: 0.5488 50: 0.4963 100: 0.4451 500: 0.4133 1,000: 0.3967 | Pin Through hole mounting 16mm*14mm*14mm |  |  | KXG1606 Kingstate Electronics |  |  | 2.048kHz |  |  |  |  | 16mm*14mm*14mm |  | Through hole mounting |  | -20℃~60℃ | 3V~12V |  |  | DIP | [7 empty] | 92dB |  |  |  |  | Pin |  |  |  | https://www.unikeyic.com/media/datasheet/c9/56/b75b/c9/b983ba0bf4e31000770493b981f9d55d.pdf | https://www.unikeyic.com/products/buzzer/kxg1606/16687962.html
LB-V07-530-Q(F) | Floyd Bell | 1: 29.38 | BUZZER PIEZO 35.81MM PNL MNT | [23 empty] | bulk | [10 empty] | 1000 | https://www.unikeyic.com/media/about_us/Unikey_ISO_9001_Certification.pdf | https://www.unikeyic.com/products/buzzer/lb-v07-530-q-f/22746282.html
LB-V07-530-S(M) | Floyd Bell | 1: 29.705 | 85dB @ 30V, 61cm Quick Connect, Screw Panel Mount |  |  | LB-V07-530-S(M) Floyd Bell | [9 empty] | panel mount |  | -20℃~65℃ | [8 empty] | bulk |  |  | 85dB @ 30V, 61cm |  |  |  |  | Quick connection, screws |  |  | 1000 | https://www.unikeyic.com/media/datasheet/b6/75/3a62/b6/78661d220d34adbfd57fcb758d505100.pdf | https://www.unikeyic.com/products/buzzer/lb-v07-530-s-m/12689334.html
LB-V07-530-S(S) | Floyd Bell | 1: 29.705 | 85dB @ 30V, 61cm Quick Connect, Screw Panel Mount |  |  | LB-V07-530-S(S) Floyd Bell | [9 empty] | panel mount |  | -20℃~65℃ | [8 empty] | bulk |  |  | 85dB @ 30V, 61cm |  |  |  |  | Quick connection, screws |  |  | 978 | https://www.unikeyic.com/media/datasheet/09/82/a8c3/09/de3e58d9286e6e73f8a05f16d0955d51.pdf | https://www.unikeyic.com/products/buzzer/lb-v07-530-s-s/11947215.html
LC-07-530-S | Floyd Bell | 1: 26.13 | 85dB @ 30V 61cm Quick Connect Screw Panel Mount |  |  | LC-07-530-S Floyd Bell | [9 empty] | panel mount |  | -20℃~65℃ | [8 empty] | bulk |  |  | 85dB @ 30V, 61cm |  |  |  |  | Quick connection, screws |  |  | 985 | https://www.unikeyic.com/media/datasheet/08/81/b34b/08/3ca812349628d85fc17fba7d51034449.pdf | https://www.unikeyic.com/products/buzzer/lc-07-530-s/18745551.html
LC-07-530-W | Floyd Bell | 1: 28.08 | BUZZER PIEZO 35.81MM PNL MNT | [23 empty] | bulk | [10 empty] | 1000 | https://www.unikeyic.com/media/about_us/Unikey_ISO_9001_Certification.pdf | https://www.unikeyic.com/products/buzzer/lc-07-530-w/18925494.html
LS-07-530-W | Floyd Bell | 1: 28.223 | BUZZER PIEZO 35.81MM PNL MNT |  | 2 ~ 20mA |  | Indicator, Internally Driven | - | 2.9kHz | 0.990" (25.15mm) |  | IP68 - Dust Tight, Waterproof | DC |  | 1 (Unlimited) |  | Panel Mount |  |  | Siren | -20°C ~ 65°C |  | Bulk | Top | - | 13981535 |  | AudioLarm II | 1.410" Dia (35.81mm) |  |  | 85dB @ 30V, 61cm | Piezo | Wire Leads |  |  | 5 ~ 30V | 997 | https://www.unikeyic.com/media/about_us/Unikey_ISO_9001_Certification.pdf | https://www.unikeyic.com/products/buzzer/ls-07-530-w/16098582.html
LSC616NR | MALLORY | 1: 69.256 5: 65.3724 10: 62.643 20: 60.9525 50: 60.1755 100: 43.911 | 6V~16V 80dB @ 6V，61cm screws 2.9kHz threaded mounting，panel mount 42.926mm*42.926mm*35.814mm |  | 65mA |  | Indicator, Internally Driven | 2 PPS | 2.9kHz | 1.507" (38.28mm) |  |  | DC |  | Not Applicable |  | Panel Mount |  |  | Single Tone, Visual Indicator | -30°C ~ 65°C |  | Bulk | Top | - | 6674189 |  | LSC | 1.687" Dia (42.85mm) |  |  | 80dB @ 6V, 61cm | Piezo | Screw Terminals |  |  | 6 ~ 16V | 18 | https://www.unikeyic.com/media/datasheet/52/13/e4c9/52/2cb6ae0ae6caad08c8cb3425496e2a3a.pdf | https://www.unikeyic.com/products/buzzer/lsc616nr/16658330.html
LSC628AN | MALLORY | 1: 76.109 5: 71.766 10: 65.688 20: 65.3625 50: 65.205 100: 65.037 | 9V~28V, 80dB @ 9V, 10cm, Quick Connect, Screw, 2.9kHz, Panel Mount, 22mm H |  | 65mA |  | Indicator, Internally Driven | - | 2.9kHz | 1.431" (36.34mm) |  |  | AC, DC |  | Not Applicable |  | Panel Mount |  |  | Single Tone, Visual Indicator | -30°C ~ 65°C |  | Bulk | Top | - | 528146 |  | LSC | 1.687" Dia (42.85mm) |  | 2900 Hz Continuous | 80dB @ 9V, 10cm | Piezo | Screw Terminal, Quick Connect Tab - 0.250" (6.35mm) |  |  | 9 ~ 28V | 17 | https://www.unikeyic.com/media/datasheet/e4/f8/36f4/e4/ec785943e9a7b312db4526b41f4409c0.pdf | https://www.unikeyic.com/products/buzzer/lsc628an/19390963.html
LSC628ANR | MALLORY | 1: 84.942 10: 66.3908 25: 60.4251 50: 56.3522 100: 55.85 | 9V~28V 80dB @ 9V，61cm screws 2.9kHz threaded mounting，panel mount 42.926mm*42.926mm*35.814mm |  | 65mA |  | Indicator, Internally Driven | 2 PPS | 2.9kHz | 1.507" (38.28mm) |  |  | AC, DC |  | Not Applicable |  | Panel Mount |  |  | Single Tone, Visual Indicator | -30°C ~ 65°C |  | Bulk | Top | - |  |  | LSC | 1.687" Dia (42.85mm) |  |  | 80dB @ 9V, 61cm | Piezo | Screw Terminals |  |  | 9 ~ 28V | 1 | https://www.unikeyic.com/media/datasheet/c3/fa/9314/c3/d0e500d552a78503e9ecacc0fcd330c1.pdf | https://www.unikeyic.com/products/buzzer/lsc628anr/19392095.html
LW-V07-530-S(S) | Floyd Bell | 1: 29.822 | 85dB @ 30V, 61cm Quick Connect, Screw Panel Mount |  |  | LW-V07-530-S(S) Floyd Bell | [9 empty] | panel mount |  | -20℃~65℃ | [8 empty] | bulk |  |  | 85dB @ 30V, 61cm |  |  |  |  | Quick connection, screws |  |  | 1000 | https://www.unikeyic.com/media/datasheet/f8/79/e98a/f8/ac4e3914a2ac37b6496795129c2b22b9.pdf | https://www.unikeyic.com/products/buzzer/lw-v07-530-s-s/24091024.html
MAS27N26EPQ | MALLORY | 1: 17.1603 10: 13.2514 25: 12.0072 | 12V 20mA 2.7kHz 87dB @ 12V、10cm 、 、、right angle 、 - 0.248" (6.30mm) |  |  | MAS27N26EPQ MALLORY | [31 empty] | 30 | https://www.unikeyic.com/media/datasheet/39/19/2834/39/40923a456e48292f228205c0509ab6d5.pdf | https://www.unikeyic.com/products/buzzer/mas27n26epq/14428175.html
MB-09-301-Q(S) | Floyd Bell | 1: 28.9332 | 95dB @ 220V, 61cm Quick Connect Panel Mount | [12 empty] | panel mount |  | -20℃~65℃ | [8 empty] | bulk |  |  | 95dB @ 220V, 61cm |  |  |  |  | Quick connection |  |  | 1000 | https://www.unikeyic.com/media/about_us/Unikey_ISO_9001_Certification.pdf | https://www.unikeyic.com/products/buzzer/mb-09-301-q-s/21584651.html
MB-09-516-S(M) | Floyd Bell | 1: 28.574 | Quick Connect, Screw Panel Mount | MB-09-516 |  |  | Indicator, Internally Driven |  |  |  |  | IP68 - Dust Tight, Waterproof |  |  | 1 (Unlimited) |  | Panel Mount |  |  | Pulse, Medium | -20°C ~ 65°C |  | Bulk | Top |  | 11678604 |  | AudioLarm II |  |  |  |  | Piezo | Screw Terminal, Quick Connect Tab - 0.250" (6.35mm) |  |  |  | 1000 | https://www.unikeyic.com/media/about_us/Unikey_ISO_9001_Certification.pdf | https://www.unikeyic.com/products/buzzer/mb-09-516-s-m/25563227.html
MB-09-530-S(U)D | Floyd Bell | 1: 28.574 | 95dB @ 30V, 61cm Quick Connect, Screw Panel Mount | [12 empty] | panel mount |  | -20℃~65℃ | [8 empty] | bulk |  |  | 95dB @ 30V, 61cm |  |  |  |  | Quick connection, screws |  |  | 998 | https://www.unikeyic.com/media/about_us/Unikey_ISO_9001_Certification.pdf | https://www.unikeyic.com/products/buzzer/mb-09-530-s-u-d/17303212.html
MB-09-530-W(M) | Floyd Bell | 1: 28.093 | 95dB @ 30V, 61cm Wire, Terminal, Panel Mount | [12 empty] | panel mount |  | -20℃~65℃ | [8 empty] | bulk |  |  | 95dB @ 30V, 61cm |  |  |  |  | wire, lead terminal |  |  | 1000 | https://www.unikeyic.com/media/about_us/Unikey_ISO_9001_Certification.pdf | https://www.unikeyic.com/products/buzzer/mb-09-530-w-m/18971442.html
MB-09-531-W(M) | Floyd Bell | 1: 27.648 | 95dB @ 24V, 61cm Wire, Terminal Pins, Panel Mount | [12 empty] | panel mount |  | -20℃~65℃ | [8 empty] | bulk |  |  | 95dB @ 24V, 61cm |  |  |  |  | wire, lead terminal |  |  | 1000 | https://www.unikeyic.com/media/about_us/Unikey_ISO_9001_Certification.pdf | https://www.unikeyic.com/products/buzzer/mb-09-531-w-m/14269215.html
MB-09-531-W(U) | Floyd Bell | 1: 27.648 | Connector, Wire-to-Board Terminal, 61cm Lead, 95dB @ 24V, Panel Mount |  |  | MB-09-531-W(U) Floyd Bell | [9 empty] | panel mount |  | -20℃~65℃ | [8 empty] | bulk |  |  | 95dB @ 24V, 61cm |  |  |  |  | wire, lead terminal |  |  | 1000 | https://www.unikeyic.com/media/datasheet/15/00/0484/15/abe2effe3a64b588a312120e1cb71a3f.pdf | https://www.unikeyic.com/products/buzzer/mb-09-531-w-u/21650559.html
MB-V09-301-S(M) | Floyd Bell | 1: 30.1212 | Quick Connect, Screw, Panel Mount, 95dB @ 220V, 61cm | MB-V09-301 | 5 ~ 10mA |  | Indicator, Internally Driven |  | 2.9kHz | 1.480" (37.59mm) |  | IP68 - Dust Tight, Waterproof | AC |  | 1 (Unlimited) |  | Panel Mount |  |  | Pulse, Medium | -20°C ~ 65°C |  | Bulk | Top |  |  |  | AudioLarm II | 1.410" Dia (35.81mm) |  |  | 95dB @ 220V, 61cm | Piezo | Screw Terminal, Quick Connect Tab - 0.250" (6.35mm) |  |  | 130 ~ 220V | 1000 | https://www.unikeyic.com/media/about_us/Unikey_ISO_9001_Certification.pdf | https://www.unikeyic.com/products/buzzer/mb-v09-301-s-m/17016246.html
MB-V09-301-W(U) | Floyd Bell | 1: 30.1212 | 95dB @ 220V, 61cm Wire, Lead Terminal, Panel Mount | [12 empty] | panel mount |  | -20℃~65℃ | [8 empty] | bulk |  |  | 95dB @ 220V, 61cm |  |  |  |  | wire, lead terminal |  |  | 1000 | https://www.unikeyic.com/media/about_us/Unikey_ISO_9001_Certification.pdf | https://www.unikeyic.com/products/buzzer/mb-v09-301-w-u/22317534.html
MB-V09-530-S(U)D | Floyd Bell | 1: 29.705 | 95dB @ 30V, 61cm Quick Connect, Screw Panel Mount | [12 empty] | panel mount |  | -20℃~65℃ | [8 empty] | bulk |  |  | 95dB @ 30V, 61cm |  |  |  |  | Quick connection, screws |  |  | 1000 | https://www.unikeyic.com/media/about_us/Unikey_ISO_9001_Certification.pdf | https://www.unikeyic.com/products/buzzer/mb-v09-530-s-u-d/14449762.html
MB-V09-531-S(U) | Floyd Bell | 1: 28.566 | 95dB @ 24V, 61cm Quick Connect, Screw Panel Mount |  |  | MB-V09-531-S(U) Floyd Bell | [9 empty] | panel mount |  | -20℃~65℃ | [8 empty] | bulk |  |  | 95dB @ 24V, 61cm |  |  |  |  | Quick connection, screws |  |  | 1000 | https://www.unikeyic.com/media/datasheet/65/d8/71e1/65/dd40b93c609506319b0a60dca8dd1060.pdf | https://www.unikeyic.com/products/buzzer/mb-v09-531-s-u/15059787.html
MB-V09-531-W(M) | Floyd Bell | 1: 28.566 | 95dB @ 24V, 61cm Wire, Terminal Pins, Panel Mount | [12 empty] | panel mount |  | -20℃~65℃ | [8 empty] | bulk |  |  | 95dB @ 24V, 61cm |  |  |  |  | wire, lead terminal |  |  | 1000 | https://www.unikeyic.com/media/about_us/Unikey_ISO_9001_Certification.pdf | https://www.unikeyic.com/products/buzzer/mb-v09-531-w-m/22368176.html
MB-V09-948-Q(S) | Floyd Bell | 1: 29.367 | 95dB @ 48V, 61cm Quick Connect Panel Mount | MB-V09-948 | 5 ~ 20mA |  | Indicator, Internally Driven |  | 2.9kHz | 1.480" (37.59mm) |  | IP68 - Dust Tight, Waterproof | DC |  | 1 (Unlimited) |  | Panel Mount |  |  | Pulse, Slow | -20°C ~ 65°C |  | Bulk | Top |  |  |  | AudioLarm II | 1.410" Dia (35.81mm) |  |  | 95dB @ 48V, 61cm | Piezo | Quick Connect Tab - 0.250" (6.35mm) |  |  | 9 ~ 48V | 874 | https://www.unikeyic.com/media/about_us/Unikey_ISO_9001_Certification.pdf | https://www.unikeyic.com/products/buzzer/mb-v09-948-q-s/16175513.html
MCKPI-G1410B | multicomp | 2,000: 1.2781 | PIEZO BUZZER, CONTI, 85DB, 100MM, 43KHZ; | [34 empty] | 2000 | https://www.unikeyic.com/media/about_us/Unikey_ISO_9001_Certification.pdf | https://www.unikeyic.com/products/buzzer/mckpi-g1410b/25213118.html
MCP320B2Q | MALLORY | 1: 5.8098 | 3V~20V 95dB @ 12V，30cm wire 2.5kHz Plugins Through hole mounting 23mm*23mm*18.0086mm |  | 20mA |  | Indicator, Internally Driven | - | 2.5kHz | 0.717" (18.20mm) |  |  | DC |  | Not Applicable |  | Through Hole |  |  | Single Tone | -20°C ~ 90°C |  | Bulk | Top | - |  |  | MCP | 0.921" Dia (23.40mm) |  |  | 95dB @ 12V, 30cm | Piezo | PC Pins |  | 12 V | 3 ~ 20V | 127 | https://www.unikeyic.com/media/datasheet/d1/0f/dd39/d1/82ffb6f1c644d853262e0965160066c5.pdf | https://www.unikeyic.com/products/buzzer/mcp320b2q/16119432.html
MCP320Q | MALLORY | 5: 5.842 25: 3.487 100: 3.2184 250: 2.814 500: 2.646 1,000: 2.4675 2,500: 2.457 5,000: 2.4465 | Sensor, 3V~20V, 55dB @ 3V, 3.15kHz, 61cm, Welding, TH, 24mm × 24mm × 17mm |  | 3 ~ 25mA |  | Indicator, Internally Driven | - | 3.15kHz | 0.689" (17.50mm) |  |  | DC |  | Not Applicable |  | Through Hole |  |  | Single Tone | -20°C ~ 90°C |  | Bulk | Top | Washable |  |  | MCP | 0.945" Dia (24.00mm) |  | 3100 Hz Continuous | 55dB @ 3V, 61cm | Piezo | PC Pins |  | 12 V | 3 ~ 20V | 299 | https://www.unikeyic.com/media/datasheet/85/a5/a0ab/85/42bc095b0b6a356229c51f4006de88b5.pdf | https://www.unikeyic.com/products/buzzer/mcp320q/20674667.html
MIKROE-5389 | MikroElektronika | 1: 2.622 | 1V~25V 4kHz Through hole mounting 6.8mm(height) |  | 2mA |  | - | - | 4kHz | 0.268" (6.80mm) |  | - | DC |  | 1 (Unlimited) |  | Through Hole |  |  | - | -20°C ~ 70°C |  | Box | Top | - |  |  | - | 0.543" Dia (13.80mm) |  |  | - | Piezo | PC Pins |  | 5 V | 1 ~ 25V | 88 | https://www.unikeyic.com/media/about_us/Unikey_ISO_9001_Certification.pdf | https://www.unikeyic.com/products/buzzer/mikroe-5389/18392961.html
MLT-5030 | HNDZ | 1: 0.4875 10: 0.3913 30: 0.35 100: 0.2985 500: 0.23 1,000: 0.2169 | SMD_4P_5.2*5.2*3 Side firing Internal Resistance: 12Ω rated_voltage：3.6V 2.7KHZ 78DBSMD Passive Electromagnetic |  |  | MLT-5030 HNDZ |  |  | 4000Hz |  |  |  |  | 5.2mm*5.2mm*3.4mm |  |  |  | -20℃~70℃ | 2V~5V | [7 empty] | Tape and reel packaging | [11 empty] | https://www.unikeyic.com/media/datasheet/87/1a/6683/871a6683c5ab3e50d3eb5f4aefe86b0a.pdf | https://www.unikeyic.com/products/buzzer/mlt-5030/14121626.html
MLT-7525 | HNDZ | 5: 0.2138 50: 0.1655 150: 0.1418 500: 0.1209 2,000: 0.1065 4,000: 0.1031 | SMD_4P_7.5*7.5*2.5 Side firing Internal Resistance: 16Ω rated_voltage：3.6V 2.7KHZ 85DBSMD Passive Electromagnetic |  |  | MLT-7525 HNDZ |  |  | 2700Hz |  | 16Ω |  |  | 7.5mm*7.5mm*2.8mm |  |  |  | -20℃~70℃ | 2.5V~4.5V | [7 empty] | Tape and reel packaging |  |  | 85dB | [8 empty] | https://www.unikeyic.com/media/datasheet/4a/b5/708c/4ab5708c0915564e9e647f52c807ca04.pdf | https://www.unikeyic.com/products/buzzer/mlt-7525/16499310.html
MLT-8530 | HNDZ | 5: 0.1865 50: 0.1461 150: 0.1265 1,000: 0.101 2,000: 0.0961 5,000: 0.0933 | SMD_4P_8.5*8.5*3 Side firing Internal Resistance: 16Ω rated_voltage：3.6V 2.7KHZ 85DBSMD Passive Electromagnetic |  |  | MLT-8530 HNDZ |  |  | 2700Hz |  |  |  |  | 8.5mm*8.5mm*3.3mm |  | SMD mount |  | -20℃~70℃ | 2.5V~4.5V | [7 empty] | Tape and reel packaging |  |  | 80dB | [8 empty] | https://www.unikeyic.com/media/datasheet/07/63/00c5/076300c57f890e5f1ab6d4b55a161730.pdf | https://www.unikeyic.com/products/buzzer/mlt-8530/21791891.html
MLT-8540 | HNDZ | 5: 0.2445 50: 0.1925 150: 0.1702 1,000: 0.1276 2,000: 0.1153 5,000: 0.108 | SMD_4P_8.5*8.5*4 Side firing Internal Resistance: 16Ω rated_voltage：3.6V 2.7KHZ 85DBSMD Passive Electromagnetic |  |  | MLT-8540 HNDZ |  |  | 2700Hz |  |  |  |  | 8.7mm*8.7mm*4mm |  | SMD mount |  | -20℃~70℃ | 2.5V~4.5V | [7 empty] | Tape and reel packaging |  |  | 80dB | [8 empty] | https://www.unikeyic.com/media/datasheet/50/76/c00c/5076c00cdc1a4c19c1e135047dd9265a.pdf | https://www.unikeyic.com/products/buzzer/mlt-8540/20074482.html
MLT-9025 | HNDZ | 5: 0.1254 50: 0.1188 | SMD_2P_9.0*2.5 Side firing Internal Resistance: 16Ω rated_voltage：3.6V 2.7KHZ 85DBSMD Passive Electromagnetic |  |  | MLT-9025 HNDZ |  |  | 2700Hz | [29 empty] | https://www.unikeyic.com/media/datasheet/4f/54/af38/4f/7380b16115a4091a36c6021d45cca729.pdf | https://www.unikeyic.com/products/buzzer/mlt-9025/21041713.html
MLT-9032 | HNDZ | 5: 0.2942 50: 0.2372 150: 0.2131 1,000: 0.1432 2,000: 0.1301 5,000: 0.1222 | SMD_2P_9.0*3.2 Side firing Internal Resistance: 16Ω rated_voltage：3.6V 2.7KHZ 85DBSMD Passive Electromagnetic |  |  | MLT-9032 HNDZ |  |  | 2700Hz |  | 16±5% | [7 empty] | 2V~4V | [7 empty] | Tape and reel packaging | [11 empty] | https://www.unikeyic.com/media/datasheet/21/4f/1a28/21/292bc32cf0284ff9b24fba6e41b6fa1f.pdf | https://www.unikeyic.com/products/buzzer/mlt-9032/14133446.html
MSO206NLR | MALLORY | 1: 20.575 10: 15.9076 25: 14.4204 50: 13.4092 100: 12.4844 250: 11.3806 500: 11.2546 | Sensor, 2V-6V, 90dB @ 2V, 30cm Wire, Lead Terminals, 3.5kHz, 23mm × 23mm × 14mm |  | 30mA |  | Indicator, Internally Driven | - | 3.5kHz | 0.535" (13.60mm) |  |  | DC |  | Not Applicable |  | Custom |  |  | Single Tone | -20°C ~ 65°C |  | Bulk | Top | - |  |  | MSO | 0.906" L x 0.906" W (23.00mm x 23.00mm) |  |  | 90dB @ 2V, 30cm | Piezo | Wire Leads |  |  | 2 ~ 6V | 462 | https://www.unikeyic.com/media/datasheet/61/cb/cb1b/61/cb3e709d710fb125dc5147789d633ee1.pdf | https://www.unikeyic.com/products/buzzer/mso206nlr/22621701.html
MSR205NR | MALLORY | 1: 12.4545 10: 8.756 25: 8.0244 50: 7.6356 100: 7.182 250: 6.5448 500: 6.426 | 2V~5V 85dB @ 2V，30cm Pin 3.9kHz Plugins Through hole mounting 23mm*23mm*11mm |  | 10mA |  | Indicator, Internally Driven | - | 3.9kHz | 0.421" (10.70mm) |  |  | DC |  | Not Applicable |  | Through Hole |  |  | Single Tone | -40°C ~ 85°C |  | Bulk | Top | - |  |  | MSR | 0.906" Dia (23.00mm) |  | 3900 Hz Continuous | 85dB @ 2V, 30cm | Piezo | PC Pins |  |  | 2 ~ 5V | 2041 | https://www.unikeyic.com/media/datasheet/62/ac/d310/62/60ee0bad22bda11aa48414ecd85c4d6b.pdf | https://www.unikeyic.com/products/buzzer/msr205nr/18838349.html
MSR414NR | MALLORY | 10: 8.4089 25: 7.6092 50: 7.0658 100: 6.5697 250: 5.9787 500: 5.5751 1,000: 5.4933 | 4V~14V 88dB@4V 30cm Welding 3.5kHz TH 10.0076mm H |  | 3 ~ 12mA |  | Indicator, Internally Driven | - | 3.5kHz | 0.421" (10.70mm) |  |  | DC |  | Not Applicable |  | Through Hole |  |  | Single Tone | -40°C ~ 65°C |  | Bulk | Top | - | 2004687 |  | MSR | 0.906" Dia (23.00mm) |  | 3900 Hz Continuous | 88dB @ 4V, 30cm | Piezo | PC Pins |  |  | 4 ~ 14V | 10 | https://www.unikeyic.com/media/datasheet/93/63/d559/93/28a5fbb801c8d2b59896f6273282ba08.pdf | https://www.unikeyic.com/products/buzzer/msr414nr/18351387.html
MSR516NSR | MALLORY | 5: 10.35 25: 7.3872 50: 6.7932 100: 6.0795 250: 5.523 500: 5.1555 1,000: 5.061 | 5V~16V 86dB @ 5V 30cm 3.9kHz TH 23mm × 23mm × 11mm |  | 3 ~ 14mA |  | Indicator, Internally Driven | - | 3.9kHz | 0.421" (10.70mm) |  |  | DC |  | Not Applicable |  | Through Hole |  |  | Single Tone | -40°C ~ 85°C |  | Bulk | Top | Washable | 1957903 |  | MSR | 0.906" Dia (23.00mm) |  | 3900 Hz Continuous | 86dB @ 5V, 30cm | Piezo | PC Pins |  |  | 5 ~ 16V | 427 | https://www.unikeyic.com/media/datasheet/e5/c7/41ab/e5/501d5583d23552f131c98cc81d12d7b5.pdf | https://www.unikeyic.com/products/buzzer/msr516nsr/17235857.html
MSS5G | MALLORY | 1: 36.666 2: 36.666 3: 32.8527 5: 32.8527 10: 32.2661 20: 32.2661 | 4.5V~5.5V 85dB @ 5V,10cm 4kHz Plugins,D23xL23mm Through hole mounting 23mm*23mm*13.5mm |  | 20 ~ 150mA |  | Indicator, Internally Driven | Variable | 150Hz ~ 4kHz | 0.539" (13.70mm) |  |  | DC |  | Not Applicable |  | Through Hole |  |  | Pin Selectable | -30°C ~ 55°C |  | Bulk | Top | Medical |  |  | MSS | 0.906" L x 0.906" W (23.00mm x 23.00mm) |  |  | 85dB @ 5V, 10cm | Magnetic | PC Pins |  | 5 V | 4.5 ~ 5.5V | 2 | https://www.unikeyic.com/media/datasheet/b0/d4/773a/b0/e3421328e87bfa918c329e652f4fff9f.pdf | https://www.unikeyic.com/products/buzzer/mss5g/18745492.html
MSS5GH | MALLORY | 1: 28.7726 2: 28.7726 3: 27.6217 5: 25.7803 10: 25.3199 20: 25.3199 | 85dB @ 5V, 10cm TH |  | 200mA |  | Indicator, Internally Driven | Repeating every 2.5 Sec | 150Hz ~ 4kHz | 0.539" (13.70mm) |  |  | DC |  | Not Applicable |  | Through Hole |  |  |  | -30°C ~ 55°C |  | Bulk | Top | Medical |  |  | MSS | 0.906" L x 0.906" W (23.00mm x 23.00mm) |  |  | 85dB @ 5V, 10cm | Magnetic | PC Pins |  | 5 V | 4.5 ~ 5.5V | 1 | https://www.unikeyic.com/media/pdf/EnvironmentalInformation/mallory/48/20/171e/sbs12vmfl/2025/12/RoHS-Deca-BDE-Mallory-Statement.pdf | https://www.unikeyic.com/products/buzzer/mss5gh/20498427.html
MSS5M1 | MALLORY | 1: 30.723 10: 24.7752 25: 20.2392 50: 18.9756 100: 18.2844 | 4.5V~5.5V 85dB @ 5V,10cm 2.075kHz TH 23mm × 23mm × 13.5mm |  | 45 ~ 150mA |  | Indicator, Internally Driven | Variable | 2.075kHz |  |  |  | DC |  | Not Applicable |  | Through Hole |  |  | Pin Selectable | -30°C ~ 55°C |  | Bulk | Top | - | 1949386 |  | MSS | 0.906" L x 0.906" W (23.00mm x 23.00mm) |  | MSS5M1 3 Priority Sounds | 85dB @ 5V, 10cm | Piezo | PC Pins |  | 5 V | 4.5 ~ 5.5V | 9 | https://www.unikeyic.com/media/datasheet/61/80/9726/61/7be609f34ee9eb0242be686ca59ede9c.pdf | https://www.unikeyic.com/products/buzzer/mss5m1/20426727.html
MSS5MMV | MALLORY | 1: 38.918 10: 29.1924 25: 25.866 50: 24.678 100: 22.2372 | 4V~6V 85dB @ 5V,10cm 2.075kHz Plugins,D23xL23mm Through hole mounting 23mm*23mm*13.5mm |  | 45 ~ 150mA |  | Indicator, Internally Driven | Variable | 2.075kHz |  |  |  | DC |  | Not Applicable |  | Through Hole |  |  | Pin Selectable | -30°C ~ 55°C |  | Bulk | Top | Medical | 5418611 |  | MSS | 0.906" L x 0.906" W (23.00mm x 23.00mm) |  | MSS 150-4000 Hz Ventilation | 85dB @ 5V, 10cm | Magnetic | PC Pins |  | 5 V | 4 ~ 6V | 13 | https://www.unikeyic.com/media/datasheet/49/92/ec59/49/6d79eac9d44157e9c8816f1e312bf064.pdf | https://www.unikeyic.com/products/buzzer/mss5mmv/16624971.html
MW-09-530-Q(M)D | Floyd Bell | 1: 28.418 | 95dB @ 30V, 61cm Quick Connect Panel Mount |  |  | MW-09-530-Q(M)D Floyd Bell | [9 empty] | panel mount |  | -20℃~65℃ | [8 empty] | bulk |  |  | 95dB @ 30V, 61cm |  |  |  |  | Quick connection |  |  | 1000 | https://www.unikeyic.com/media/datasheet/b9/f5/0d3e/b9f50d3ebb7d143ee3260ed11e52448a.pdf | https://www.unikeyic.com/products/buzzer/mw-09-530-q-m-d/18002191.html
MW-09-530-W(F) | Floyd Bell | 1: 28.184 | 95dB @ 30V, 61cm Wire, Lead Terminal Panel Mount | [12 empty] | panel mount |  | -20℃~65℃ | [8 empty] | bulk |  |  | 95dB @ 30V, 61cm |  |  |  |  | wire, lead terminal |  |  | 1000 | https://www.unikeyic.com/media/about_us/Unikey_ISO_9001_Certification.pdf | https://www.unikeyic.com/products/buzzer/mw-09-530-w-f/19806485.html
MW-V09-531-S(F) | Floyd Bell | 1: 28.566 | Connector, 95dB @24V, 61cm, Quick Connect, Screw Mount, Panel Mount |  |  | MW-V09-531-S(F) Floyd Bell | [9 empty] | panel mount |  | -20℃~65℃ | [8 empty] | bulk |  |  | 95dB @ 24V, 61cm |  |  |  |  | Quick connection, screws |  |  | 1000 | https://www.unikeyic.com/media/datasheet/cd/42/9521/cd/d7c83a6438e482d86dfefc553bae2fe8.pdf | https://www.unikeyic.com/products/buzzer/mw-v09-531-s-f/20520718.html
MW09530SM | Floyd Bell | 1: 28.73 | 95dB @ 30V, 61cm Quick Connect, Screw Panel Mount | [12 empty] | panel mount |  | -20℃~65℃ | [8 empty] | bulk |  |  | 95dB @ 30V, 61cm |  |  |  |  | Quick connection, screws |  |  | 1000 | https://www.unikeyic.com/media/about_us/Unikey_ISO_9001_Certification.pdf | https://www.unikeyic.com/products/buzzer/mw09530sm/19622600.html
MW09531WM | Floyd Bell | 1: 27.648 | 95dB @ 24V, 61cm Wire, Terminal, Panel Mount | [12 empty] | panel mount |  | -20℃~65℃ | [8 empty] | bulk |  |  | 95dB @ 24V, 61cm |  |  |  |  | wire, lead terminal |  |  | 1000 | https://www.unikeyic.com/media/about_us/Unikey_ISO_9001_Certification.pdf | https://www.unikeyic.com/products/buzzer/mw09531wm/17381150.html
MW09616SM | Floyd Bell | 1: 28.73 | Quick Connect, Screw Panel Mount | [12 empty] | panel mount |  | -20℃~65℃ | [8 empty] | bulk | [7 empty] | Quick connection, screws |  |  | 1000 | https://www.unikeyic.com/media/about_us/Unikey_ISO_9001_Certification.pdf | https://www.unikeyic.com/products/buzzer/mw09616sm/23573233.html
MWV09530WM | Floyd Bell | 1: 29.328 | 95dB @ 30V, 61cm Wire, Terminal, Panel Mount | [12 empty] | panel mount |  | -20℃~65℃ | [8 empty] | bulk |  |  | 95dB @ 30V, 61cm |  |  |  |  | wire, lead terminal |  |  | 1000 | https://www.unikeyic.com/media/about_us/Unikey_ISO_9001_Certification.pdf | https://www.unikeyic.com/products/buzzer/mwv09530wm/21077197.html
OC-19-201-QL | Floyd Bell | 1: 39.7008 | 97dB @ 120V, 61cm Quick Connect Panel Mount | [12 empty] | panel mount |  | -20℃~65℃ | [8 empty] | bulk |  |  | 97dB @ 120V, 61cm |  |  |  |  | Quick connection |  |  | 1000 | https://www.unikeyic.com/media/about_us/Unikey_ISO_9001_Certification.pdf | https://www.unikeyic.com/products/buzzer/oc-19-201-ql/17737700.html
OWMB-404020SA-40-17 | Ole Wolff Elektronik | 1: 2.3811 10: 1.5463 25: 1.4069 50: 1.311 100: 1.2228 250: 1.1243 | 70dB @ 3V,10cm Solder pad 4000Hz SMD mount 4mm*4mm*2mm |  | 90mA |  | Transducer, Externally Driven |  | 4kHz | 0.079" (2.00mm) |  |  | Zero-Peak Signal |  | 1 (Unlimited) |  | Surface Mount |  |  | Single Tone | -40°C ~ 85°C |  |  | Top |  | 16735138 |  | - | 0.157" L x 0.157" W (4.00mm x 4.00mm) |  |  | 70dB @ 3V, 10cm | Magnetic | Solder Pads |  | 3 V | 2 ~ 4V | 1064 | https://www.unikeyic.com/media/about_us/Unikey_ISO_9001_Certification.pdf | https://www.unikeyic.com/products/buzzer/owmb-404020sa-40-17/16200177.html
OWMB-858530S-27-25 | Ole Wolff Elektronik | 1,000: 0.7653 2,000: 0.7126 3,000: 0.6839 5,000: 0.6498 7,000: 0.6484 | 85dB @ 3V, 10cm Pad, SMD |  | 80mA |  | Transducer, Externally Driven | - | 2.7kHz | 0.118" (3.00mm) |  | - | Zero-Peak Signal |  | Vendor Undefined |  | Surface Mount |  |  | Single Tone | -20°C ~ 70°C |  |  | Side | - | 16893882 |  | - | 0.315" L x 0.315" W (8.00mm x 8.00mm) |  |  | 85dB @ 3V, 10cm | Magnetic | Solder Pads |  | 3 V | 2 ~ 4V | 4000 | https://www.unikeyic.com/media/about_us/Unikey_ISO_9001_Certification.pdf | https://www.unikeyic.com/products/buzzer/owmb-858530s-27-25/22846028.html
OWPB-3308W-32.5-24 | Ole Wolff Elektronik | 1: 3.3034 10: 2.0823 25: 1.8755 50: 1.7363 100: 1.6094 250: 1.4589 500: 1.3565 1,000: 1.2629 5,000: 1.1346 | 90dB @ 24V,3m wire，lead terminal Flange mounting，panel mount |  | 80mA |  | Transducer, Externally Driven |  | 3.125kHz | 0.315" (8.00mm) |  |  | Peak-Peak Signal |  | 1 (Unlimited) |  | Wire Lead |  |  | Single Tone | -20°C ~ 60°C |  | Bulk | Top |  |  |  | - | 1.260" Dia (32.00mm) |  |  | 120dB @ 24V, 10cm | Piezo | Wire Leads |  | 24 V |  | 475 | https://www.unikeyic.com/media/about_us/Unikey_ISO_9001_Certification.pdf | https://www.unikeyic.com/products/buzzer/owpb-3308w-32-5-24/18680304.html
PB-0940PW-03Q | MALLORY | 10: 1.3684 25: 1.2308 50: 1.1379 100: 1.0539 300: 0.9357 500: 0.8864 1,000: 0.8245 5,000: 0.7047 | 85dB @ 3V,10cm SMD mount | [12 empty] | SMD mount |  | -20℃~70℃ | [8 empty] | bulk |  |  | 85dB @ 3V, 10cm | [7 empty] | 22 | https://www.unikeyic.com/media/about_us/Unikey_ISO_9001_Certification.pdf | https://www.unikeyic.com/products/buzzer/pb-0940pw-03q/691953001.html
PB-09N23P-03Q | MALLORY | 1: 3.341 10: 2.106 25: 1.8969 50: 1.7561 100: 1.628 250: 1.4758 500: 1.3722 1,000: 1.2775 5,000: 1.1494 | 2V~4V 82dB @ 3V,10cm 2.7kHz Plugins Through hole mounting 9mm*9mm*5.5118mm |  | 30mA |  | Indicator, Internally Driven | - | 2.7kHz | 0.224" (5.70mm) |  |  | DC |  | Not Applicable |  | Through Hole |  |  | Single Tone | -20°C ~ 70°C |  | Bulk | Top | - |  |  | PB | 0.354" Dia (9.00mm) |  | 2300 Hz Continuous | 82dB @ 3V, 10cm | Magnetic | PC Pins |  | 3 V | 2 ~ 4V | 1609 | https://www.unikeyic.com/media/datasheet/38/e9/1a9f/38/e4e1fab8247d385dec8fade999eea650.pdf | https://www.unikeyic.com/products/buzzer/pb-09n23p-03q/19050306.html
PB-1220P-05Q | MALLORY | 1: 1.7595 10: 1.426 25: 1.221 50: 1.111 100: 1.0692 250: 0.9752 500: 0.9256 1,000: 0.8856 5,000: 0.8294 | 4.5V~5.5V 85dB @ 5V,10cm 2.048kHz Through hole mounting 12mm*12mm*8.509mm |  | 45mA |  | Transducer, Externally Driven | - | 2.048kHz | 0.343" (8.70mm) |  |  | Peak-Peak Signal |  | Not Applicable |  | Through Hole |  |  | Single Tone | -20°C ~ 70°C |  | Bulk | Top | - | 4996062 |  | PB | 0.472" Dia (12.00mm) |  | 2048 Hz Continuous | 85dB @ 5V, 10cm | Magnetic | PC Pins |  | 5 V | 4.5 ~ 5.5V | 2181 | https://www.unikeyic.com/media/datasheet/60/f8/c129/60/3f4d8a35539aa346f49c25bef0fcbdf9.pdf | https://www.unikeyic.com/products/buzzer/pb-1220p-05q/20476365.html
PB-1220PQ | MALLORY | 25: 2.8237 100: 1.957 250: 1.6438 500: 1.3692 1,000: 1.1498 2,500: 1.049 5,000: 0.9198 7,500: 0.9177 | 1.25V~2.5V 85dB @ 1.5V,10cm 2.048kHz Through hole mounting 12mm*12mm*8.5mm |  | 40mA |  | Transducer, Externally Driven | - | 2.048kHz | 0.343" (8.70mm) |  |  | DC |  | Not Applicable |  | Through Hole |  |  | Single Tone | -20°C ~ 70°C |  | Tube | Top | - | 969788 |  | PB | 0.472" Dia (12.00mm) |  | 2048 Hz Continuous | 85dB @ 1.5V, 10cm | Magnetic | PC Pins |  | 1.5 V | 1.25 ~ 2.5V | 363 | https://www.unikeyic.com/media/datasheet/19/21/dd0e/19/ba4df0869ec715893f27914ef242bd04.pdf | https://www.unikeyic.com/products/buzzer/pb-1220pq/17504315.html
PB-1224PE-05Q | MALLORY | 10: 1.1477 25: 1.035 50: 0.9174 100: 0.8514 250: 0.7819 1,000: 0.7312 5,000: 0.6048 | Mic, 4.5V~5.5V 85dB @ 5V 10cm 2.4kHz TH 12mm × 12mm × 10mm |  | 50mA |  | Transducer, Externally Driven | - | 2.4kHz | 0.402" (10.20mm) |  |  | Peak-Peak Signal |  | Not Applicable |  | Through Hole |  |  | Single Tone | -20°C ~ 70°C |  | Tube | Top | Washable |  |  | PB | 0.472" Dia (12.00mm) |  | 2400 Hz Continuous | 85dB @ 5V, 10cm | Magnetic | PC Pins |  | 5 V | 4.5 ~ 5.5V | 395 | https://www.unikeyic.com/media/datasheet/f8/03/90db/f8/ba2b02f73bd4149d69498a5b269a3a57.pdf | https://www.unikeyic.com/products/buzzer/pb-1224pe-05q/21829285.html
PB-12N23MPW-12Q | MALLORY | 1: 5.1175 10: 4.466 25: 3.432 50: 3.0564 250: 2.862 1,000: 2.6244 | 9V~15V 85dB @ 12V, 10cm 2.3kHz TH 12mm × 12mm × 8mm |  | 50mA |  | Indicator, Internally Driven | - | 2.3kHz | 0.323" (8.20mm) |  |  | DC |  | Not Applicable |  | Through Hole |  |  | Single Tone | -20°C ~ 70°C |  | Bulk | Top | Washable |  |  | PB | 0.472" Dia (12.00mm) |  | 2300 Hz Continuous | 85dB @ 12V, 10cm | Magnetic | PC Pins |  | 12 V | 9 ~ 15V | 18 | https://www.unikeyic.com/media/datasheet/3b/96/c08d/3b/44439c7bb46ca50a97a253a1c8834b4c.pdf | https://www.unikeyic.com/products/buzzer/pb-12n23mpw-12q/16560253.html
PB-12N23P-01Q | MALLORY | 1: 7.406 10: 5.423 25: 4.482 40: 4.158 120: 3.9744 280: 3.6396 520: 3.4236 1,000: 3.2076 | 1.25V~2.5V 80dB @ 1.5V,10cm 2.3kHz Through hole mounting 12mm*12mm*10mm |  | 25mA |  | Indicator, Internally Driven | - | 2.3kHz | 0.402" (10.20mm) |  |  | DC |  | Not Applicable |  | Through Hole |  |  | Single Tone | -20°C ~ 70°C |  | Tube | Top | Washable | 1957889 |  | PB | 0.472" Dia (12.00mm) |  | 2300 Hz Continuous | 80dB @ 1.5V, 10cm | Magnetic | PC Pins |  | 1.5 V | 1.25 ~ 2.5V | 20 | https://www.unikeyic.com/media/datasheet/57/08/2e56/57/61abd10ae7b170144eb301a5ec174cac.pdf | https://www.unikeyic.com/products/buzzer/pb-12n23p-01q/14789409.html
PB-12N23P-05Q | MALLORY | 40: 2.9592 80: 2.9484 120: 2.8296 280: 2.625 520: 2.562 1,000: 2.4255 2,520: 2.3415 5,000: 2.331 | 4V~7V 85dB @ 5V,10cm 2.3kHz Plugins Through hole mounting 12mm*12mm*10.5mm |  | 30mA |  | Indicator, Internally Driven | - | 2.3kHz | 0.354" (9.00mm) |  |  | DC |  | Not Applicable |  | Through Hole |  |  | Single Tone | -20°C ~ 70°C |  | Tube | Top | Washable |  |  | PB | 0.472" Dia (12.00mm) |  | 2300 Hz Continuous | 85dB @ 5V, 10cm | Magnetic | PC Pins |  | 5 V | 4 ~ 7V | 862 | https://www.unikeyic.com/media/datasheet/4e/4d/2ac9/4e/dc71859593dbef0eea7d2a759c30dfd4.pdf | https://www.unikeyic.com/products/buzzer/pb-12n23p-05q/15272180.html
PB-12N32MP-05AQ | MALLORY | 1: 5.0248 10: 3.8427 25: 3.4688 50: 3.2157 100: 2.9848 300: 2.6596 500: 2.5234 1,000: 2.3522 | 3V~7V, 85dB @ 5V (10cm), 3.2kHz, TH, 12mm × 12mm × 8mm |  | 50mA |  | Indicator, Internally Driven | - | 3.2kHz | 0.323" (8.20mm) |  |  | DC |  | Not Applicable |  | Through Hole |  |  | Single Tone | -20°C ~ 70°C |  | Bulk | Top | Washable |  |  | PB | 0.472" Dia (12.00mm) |  |  | 85dB @ 5V, 10cm | Magnetic | PC Pins |  | 5 V | 3 ~ 7V | 1482 | https://www.unikeyic.com/media/datasheet/7a/4b/f74c/7a/01c8c45472fa866a3bf05510369a306a.pdf | https://www.unikeyic.com/products/buzzer/pb-12n32mp-05aq/14779326.html
PB-2312NL | soberton | 1: 4.8198 10: 3.6784 25: 3.32 50: 3.0775 100: 2.8564 300: 2.5447 500: 2.4143 1,000: 2.2503 5,000: 2.1608 | 8V~15V 88dB @ 12V 30cm Wire 3.3kHz Sensor, Wire Mount, Flange Mount, Panel Mount, 12.1mm H |  | 15mA |  | Transducer, Externally Driven | - | 3.3kHz | 0.476" (12.10mm) |  | - | DC |  | Not Applicable |  | Panel Mount, Flange |  |  | Single Tone | -20°C ~ 60°C |  | Tray | Top | - | 8600792 |  | PB |  |  |  | 88dB @ 12V, 30cm | Piezo | Wire Leads |  | 12 V | 8 ~ 15V | 33 | https://www.unikeyic.com/media/datasheet/5a/7f/c070/5a/7fd24c088684db165edf7a3d718c3429.pdf | https://www.unikeyic.com/products/buzzer/pb-2312nl/21438556.html
PB-2418-2 | soberton | 50: 2.3004 100: 2.2464 250: 2.1315 500: 2.0895 1,000: 2.037 2,500: 1.9845 5,000: 1.932 | Sensor 3V~20V 90dB @ 12V 10cm 3.7kHz TH 18mm H |  | 8mA |  | Transducer, Externally Driven | - | 3.7kHz | 0.709" (18.00mm) |  |  | DC |  | Not Applicable |  | Through Hole |  |  | Single Tone | -20°C ~ 60°C |  | Tray | Top | - |  |  | PB | 0.945" Dia (24.00mm) |  | 3700Hz | 90dB @ 12V, 10cm | Piezo | PC Pins |  | 12 V | 3 ~ 20V | 50 | https://www.unikeyic.com/media/datasheet/1b/09/748a/1b09748af27e89c23fe089180852d8cb.pdf | https://www.unikeyic.com/products/buzzer/pb-2418-2/14668767.html
PB-4218NL | soberton | 1: 8.5578 10: 6.5722 25: 5.9424 72: 5.3056 144: 4.9338 288: 4.5939 504: 4.3406 1,008: 4.1603 | Wire 3.8kHz Wire Mount, Flange Mount, Panel Mount 18mm H |  | 50mA |  | Indicator, Internally Driven | - | 3.8kHz | 0.709" (18.00mm) |  | - | DC |  | Not Applicable |  | Panel Mount, Flange |  |  | Single Tone | -20°C ~ 60°C |  | Tray | Top | - |  |  | PB | 1.646" Dia (41.80mm) |  |  |  | Piezo | Wire Leads |  | 9 V |  | 30 | https://www.unikeyic.com/media/datasheet/20/71/4614/20714614f454ef8a6e0c381661d09813.pdf | https://www.unikeyic.com/products/buzzer/pb-4218nl/18143712.html
PF-12N40PEDR-24VICQ | MALLORY | 5: 5.9776 10: 5.7385 20: 5.356 | 85dB @ 24V, 10cm TH | [12 empty] | Through hole mounting |  | -20℃~70℃ | [8 empty] | bulk |  |  | 85dB @ 24V, 10cm | [7 empty] | 13 | https://www.unikeyic.com/media/about_us/Unikey_ISO_9001_Certification.pdf | https://www.unikeyic.com/products/buzzer/pf-12n40pedr-24vicq/692479075.html
PF-27N36WQ | MALLORY | 5: 8.0615 25: 7.182 50: 7.02 100: 5.3865 250: 5.166 500: 4.368 1,000: 3.528 | 3V~28V 90dB @ 12V，30cm wire 3.5kHz wire mounting，Flange mounting，panel mount 30mm*30mm*10mm |  | 15mA |  | Indicator, Internally Driven | 3 PPS | 3.5kHz | 0.402" (10.20mm) |  |  | DC |  | Not Applicable |  | Panel Mount, Flange |  |  | Pulse, Fast | -20°C ~ 70°C |  | Bulk | Top | - |  |  | PF | 1.181" Dia (30.00mm) |  | 3500 Hz Fast Pulse | 90dB @ 12V, 30cm | Piezo | Wire Leads |  | 12 V | 3 ~ 28V | 250 | https://www.unikeyic.com/media/datasheet/9f/ee/4484/9f/feade4312fa2adda4aae324f013a0207.pdf | https://www.unikeyic.com/products/buzzer/pf-27n36wq/16993231.html
PFD-20A35EWQ | MALLORY | 5: 9.913 25: 8.8452 50: 8.64 100: 6.531 250: 6.3525 500: 5.376 1,000: 4.3365 | 3V~24V 95dB @ 12V，30cm wire 3.5kHz wire mounting，Flange mounting，panel mount 28mm*28mm*25mm |  | 10mA |  | Indicator, Internally Driven | - | 3.5kHz | 1.000" (25.40mm) |  |  | DC |  | Not Applicable |  | Panel Mount, Flange |  |  | Pin Selectable | -20°C ~ 70°C |  | Bulk | Top | - |  |  | PFD | 1.102" Dia (28.00mm) |  | 3500 Dual Mode C/FP | 95dB @ 12V, 30cm | Piezo | Wire Leads |  | 12 V | 3 ~ 24V | 310 | https://www.unikeyic.com/media/datasheet/21/dc/6610/21/353a8f24a60fa924d6bec001ab0aeb49.pdf | https://www.unikeyic.com/products/buzzer/pfd-20a35ewq/19546620.html
PK-16N04WA-12Q | MALLORY | 1: 10.5685 10: 8.118 25: 7.0632 50: 6.5556 100: 6.0912 250: 5.5404 500: 5.1732 1,000: 5.0544 | 8V~16V 85dB @ 12V,10cm wire，lead terminal 400Hz Flange mounting，panel mount 32mm*17mm*15.0114mm |  | 35mA |  | Indicator, Internally Driven | - | 400Hz | 0.598" (15.20mm) |  |  | DC |  | Not Applicable |  | Panel Mount, Flange |  |  | Single Tone | -20°C ~ 70°C |  | Bulk | Top | - |  |  | PK | 1.260" L x 0.669" W (32.00mm x 17.00mm) |  | 400 Hz Continuous | 85dB @ 12V, 10cm | Magnetic | Wire Leads |  | 12 V | 8 ~ 16V | 17 | https://www.unikeyic.com/media/datasheet/c8/56/25e2/c8/692cd35ef2e5e5c52899f75de7a71149.pdf | https://www.unikeyic.com/products/buzzer/pk-16n04wa-12q/17665559.html
PK-20A35EWQ | MALLORY | 1: 5.0683 10: 4.5412 25: 4.5412 50: 4.4601 100: 4.379 500: 4.379 | 3V~24V 95dB @ 12V,30cm wire，lead terminal 3.5kHz Flange mounting，panel mount 28mm*28mm*25mm |  | 10mA |  | Indicator, Internally Driven | - | 3.5kHz | 0.992" (25.20mm) |  |  | DC |  | Not Applicable |  | Panel Mount, Flange |  |  | Single Tone | -20°C ~ 70°C |  | Bulk | Top | - | 969795 |  | PK | 1.102" Dia (28.00mm) |  |  | 95dB @ 12V, 30cm | Piezo | Wire Leads |  | 12 V | 3 ~ 24V | 2173 | https://www.unikeyic.com/media/datasheet/37/09/c91d/37/e622f659ce24b166177d24531a242712.pdf | https://www.unikeyic.com/products/buzzer/pk-20a35ewq/22915545.html
PK-20A38WQ | MALLORY | 5: 6.5435 25: 4.6548 50: 4.32 100: 3.9744 250: 3.486 500: 3.234 1,000: 3.0135 2,500: 3.003 | 3V~24V 95dB@12V 30cm Wire Lead Terminal 3.8kHz Flange Mount Panel Mount 23mm × 23mm × 18mm |  | 12mA |  | Indicator, Internally Driven | - | 3.8kHz | 0.717" (18.20mm) |  |  | DC |  | Not Applicable |  | Panel Mount, Flange |  |  | Single Tone | -20°C ~ 70°C |  | Bulk | Top | - | 1957893 |  | PK | 0.906" Dia (23.00mm) |  |  | 95dB @ 12V, 30cm | Piezo | Wire Leads |  | 12 V | 3 ~ 24V | 1150 | https://www.unikeyic.com/media/datasheet/42/03/2a72/42/4ba5904081b1d71ca296229a20e8fedc.pdf | https://www.unikeyic.com/products/buzzer/pk-20a38wq/14274631.html
PK-21A31PQ | MALLORY | 1: 6.187 10: 4.807 25: 4.428 50: 4.1472 100: 3.8988 250: 3.5532 1,000: 3.4992 | 3V-24V 85dB @ 12V, 30cm 3kHz TH 24mm × 24mm × 14mm Buzzer |  | 18mA |  | Indicator, Internally Driven | - | 3kHz | 0.559" (14.20mm) |  |  | DC |  | Not Applicable |  | Through Hole |  |  | Single Tone | -20°C ~ 70°C |  | Bulk | Top | - | 969797 |  | PK | 0.945" Dia (24.00mm) |  | 3000 Hz Continuous | 85dB @ 12V, 30cm | Piezo | PC Pins |  | 12 V | 3 ~ 24V | 398 | https://www.unikeyic.com/media/datasheet/bb/2f/0383/bb/488691150e8eb0084148d6663d2ea472.pdf | https://www.unikeyic.com/products/buzzer/pk-21a31pq/14739842.html
PK-21N30PQ | MALLORY | 5: 4.094 50: 2.7648 100: 2.6568 250: 2.373 500: 2.247 1,000: 2.1 2,500: 2.0895 5,000: 2.0055 | Sensor, 1.5V-30V, 80dB @ 12V, 30cm, 3kHz, TH, 24mm × 24mm × 9.5mm |  | 12mA |  | Indicator, Internally Driven | - | 3kHz | 0.382" (9.70mm) |  |  | DC |  | Not Applicable |  | Through Hole |  |  | Single Tone | -20°C ~ 70°C |  | Bulk | Top | - |  |  | PK | 0.945" Dia (24.00mm) |  | 3000 Hz Continuous | 80dB @ 12V, 30cm | Piezo | PC Pins |  | 12 V | 1.5 ~ 30V | 1526 | https://www.unikeyic.com/media/datasheet/92/1e/1f1f/92/d0afef9ff398c6d275aa0012f3a7ee70.pdf | https://www.unikeyic.com/products/buzzer/pk-21n30pq/18845213.html
PK-21N30WQ | MALLORY | 1: 5.3475 10: 4.202 25: 3.795 50: 3.4776 100: 3.4668 250: 2.97 500: 2.6676 1,000: 2.6136 | 1.5V~30V 80dB @ 12V,30cm wire，lead terminal 3kHz Flange mounting，panel mount 24mm*24mm*9.5mm |  | 12mA |  | Indicator, Internally Driven | - | 3kHz | 0.382" (9.70mm) |  |  | DC |  | Not Applicable |  | Panel Mount, Flange |  |  | Single Tone | -20°C ~ 70°C |  | Bulk | Top | - | 1957882 |  | PK | 0.945" Dia (24.00mm) |  | 3000 Hz Continuous | 80dB @ 12V, 30cm | Piezo | Wire Leads |  | 12 V | 1.5 ~ 30V | 1436 | https://www.unikeyic.com/media/datasheet/71/c6/51d5/71/16547cb06f0242ccf1cffd22491bfa2a.pdf | https://www.unikeyic.com/products/buzzer/pk-21n30wq/21830590.html
PK-21N31PQ | MALLORY | 1: 6.624 10: 5.071 25: 4.4928 50: 4.1688 100: 3.7908 250: 3.4452 500: 3.402 | 1.5V~30V 80dB @ 12V,30cm 3kHz Through hole mounting 24.003mm*24mm*13.5mm |  | 12mA |  | Indicator, Internally Driven | - | 3kHz | 0.559" (14.20mm) |  |  | DC |  | Not Applicable |  | Through Hole |  |  | Single Tone | -20°C ~ 70°C |  | Bulk | Top | - | 5033710 |  | PK | 0.945" Dia (24.00mm) |  | 3000 Hz Continuous | 80dB @ 12V, 30cm | Piezo | PC Pins |  | 12 V | 1.5 ~ 30V | 89 | https://www.unikeyic.com/media/datasheet/39/01/2fca/39/340b090d4329bf010e3289ad94503ebd.pdf | https://www.unikeyic.com/products/buzzer/pk-21n31pq/17154697.html
PK-26N04W-12VQ | MALLORY | 1: 9.9252 10: 7.6259 25: 6.8986 50: 6.4048 100: 5.954 250: 5.4169 500: 5.0502 1,000: 4.9206 | 8V~16V 87dB @ 12V,30cm wire，lead terminal 400Hz Flange mounting，panel mount 15mm(height) |  | 40mA |  | Indicator, Internally Driven | - | 400Hz | 0.598" (15.20mm) |  |  | DC |  | Not Applicable |  | Panel Mount, Flange |  |  | Single Tone | -20°C ~ 70°C |  | Bulk | Top | - |  |  | PK | 1.024" Dia (26.00mm) |  | 400 Hz Continuous | 87dB @ 12V, 30cm | Magnetic | Wire Leads |  | 12 V | 8 ~ 16V | 38 | https://www.unikeyic.com/media/datasheet/ab/b8/7b24/ab/a3f98d42cb80938de20d8e579a541a63.pdf | https://www.unikeyic.com/products/buzzer/pk-26n04w-12vq/20576828.html
PK-27A25PSQ | MALLORY | 1: 6.624 10: 5.467 25: 4.7628 50: 4.4928 100: 4.2228 250: 3.8448 500: 3.5748 1,000: 3.348 | 3V~24V 95dB @ 12V, 30cm 2.5kHz TH 16mm H |  | 10mA |  | Transducer, Externally Driven | - | 2.5kHz | 0.638" (16.20mm) |  |  | DC |  | Not Applicable |  | Through Hole |  |  | Single Tone | -20°C ~ 70°C |  | Bulk | Top | - |  |  | PK | 1.181" Dia (30.00mm) |  |  | 95dB @ 12V, 30cm | Piezo (with Feedback) | PC Pins |  | 12 V | 3 ~ 24V | 234 | https://www.unikeyic.com/media/datasheet/d4/e5/fc69/d4/315e814d8870ceeb31ca9885f4d40cee.pdf | https://www.unikeyic.com/products/buzzer/pk-27a25psq/15989286.html
PK-27A35EPQ | MALLORY | 5: 11.2355 25: 8.1216 50: 7.4736 100: 6.6885 250: 6.09 500: 5.6805 1,000: 5.6385 | 3V~24V 95dB @ 12V,30cm Quick connection，screws 3.5kHz panel mount 23.5mm(height) |  | 15mA |  | Indicator, Internally Driven | - | 3.5kHz | 0.933" (23.70mm) |  |  | DC |  | Not Applicable |  | Panel Mount |  |  | Single Tone | -20°C ~ 70°C |  | Bulk | Top | - | 1957913 |  | PK | 1.437" Dia (36.50mm) |  |  | 95dB @ 12V, 30cm | Piezo | Screw Terminal, Quick Connect Tab - 0.189" (4.80mm) |  | 12 V | 3 ~ 24V | 113 | https://www.unikeyic.com/media/datasheet/5e/1e/1cbc/5e/a3f8d22f83864d76c7d94d2bcc964f56.pdf | https://www.unikeyic.com/products/buzzer/pk-27a35epq/21384506.html
PK-27H35PQ | MALLORY | 1: 5.2501 10: 4.7041 25: 4.7041 50: 4.6201 100: 4.6201 250: 4.6201 | 100dB @ 12V,30cm Through hole mounting |  |  | PK-27H35PQ MALLORY | [9 empty] | Through hole mounting |  | -20℃~70℃ | [8 empty] | bulk |  |  | 100dB @ 12V, 30cm | [7 empty] | 223 | https://www.unikeyic.com/media/datasheet/21/21/f3db/21/15fc131c4df43fcd1b72c5f4ea0c88c6.pdf | https://www.unikeyic.com/products/buzzer/pk-27h35pq/692712380.html
PK-27N25WQ | MALLORY | 1: 5.0485 10: 3.96 25: 3.707 50: 3.4344 100: 3.2724 250: 3.0024 500: 2.7972 | Sensor 3V~28V 90dB@12V 30cm Wire Lead Terminals 2.5kHz Flange Mount Panel Mount 30mm × 30mm × 16mm |  | 8mA |  | Indicator, Internally Driven | - | 2.5kHz | 0.638" (16.20mm) |  |  | DC |  | Not Applicable |  | Panel Mount, Flange |  |  | Single Tone | -20°C ~ 70°C |  | Bulk | Top | - |  |  | PK | 1.181" Dia (30.00mm) |  |  | 90dB @ 12V, 30cm | Piezo | Wire Leads |  | 12 V | 3 ~ 28V | 849 | https://www.unikeyic.com/media/datasheet/1e/34/1be4/1e/e851530bde47427eb0052b853eb5d035.pdf | https://www.unikeyic.com/products/buzzer/pk-27n25wq/17901650.html
PK-27N35EPQ | MALLORY | 5: 11.011 25: 8.208 50: 7.5384 100: 6.72 250: 6.258 500: 5.838 1,000: 5.8065 | 3V~28V 90dB@12V 30cm Quick Connect, Screw Mount 3.5kHz Panel Mount 23.7mm H |  | 15mA |  | Indicator, Internally Driven | - | 3.5kHz | 0.933" (23.70mm) |  |  | DC |  | Not Applicable |  | Panel Mount |  |  | Single Tone | -20°C ~ 70°C |  | Bulk | Top | - |  |  | PK | 1.437" Dia (36.50mm) |  |  | 90dB @ 12V, 30cm | Piezo | Screw Terminal, Quick Connect Tab - 0.189" (4.80mm) |  | 12 V | 3 ~ 28V | 250 | https://www.unikeyic.com/media/datasheet/6a/46/4795/6a/824575948793d58121712df8d8a7de24.pdf | https://www.unikeyic.com/products/buzzer/pk-27n35epq/20288952.html
PKHPS0013E4000-A2 | Murata Manufacturing | 5: 0.7774 50: 0.4664 150: 0.3332 500: 0.2915 1,500: 0.2591 4,000: 0.2332 | 15V 78dB @ 1.5V,10cm 1GHz~4000Hz Through hole mounting 9.4mm*9.4mm*9.4mm |  | - |  | Transducer, Externally Driven | - | 4kHz | 0.390" (9.90mm) |  | - | Zero-Peak Signal |  | Not Applicable |  | Through Hole |  |  | - | -40°C ~ 85°C |  | Cut Tape (CT)Tape & Box (TB) | Top | - | 16399978 |  | PKHPS0013E40 | 0.496" Dia (12.60mm) |  |  | 78dB @ 1.5V, 10cm | Piezo | PC Pins |  | 1.5 V | 15V (Max) |  | https://www.unikeyic.com/media/about_us/Unikey_ISO_9001_Certification.pdf | https://www.unikeyic.com/products/buzzer/pkhps0013e4000-a2/20996623.html
PKLCS1212E20A0-R1 | Murata Manufacturing | 1,000: 1.1198 2,000: 1.0429 3,000: 1.0009 5,000: 0.9524 | Murata Piezoelectric buzzer, surface mount, 70dBsound level, 25V, 12 x 12 x 3mm | PKLCS12 | - |  | Transducer, Externally Driven | - | 2kHz | 0.118" (3.00mm) |  |  | Zero-Peak Signal |  | 1 (Unlimited) |  | Surface Mount |  |  | Single Tone | -40°C ~ 85°C |  |  | Side | - | 1992367 |  | PK | 0.472" L x 0.472" W (12.00mm x 12.00mm) |  |  | 70dB @ 1.5V, 10cm | Piezo | Solder Pads |  | 1.5 V | 12.5V (Max) | 2787 | https://www.unikeyic.com/media/datasheet/6d/39/218b/6d39218b195e9d31e7401a3056777326.pdf | https://www.unikeyic.com/products/buzzer/pklcs1212e20a0-r1/17128970.html
PKLCS1212E40A1-R1 | Murata Manufacturing | 1: 1.3303 10: 1.1266 30: 1.0132 100: 0.8892 500: 0.8338 | Murata Piezoelectric buzzer, surface mount, 75dBsound level, 25V, 12 x 12mm | PKLCS12 | - |  | Transducer, Externally Driven | - | 4kHz | 0.118" (3.00mm) |  |  | Zero-Peak Signal |  | 1 (Unlimited) |  | Surface Mount |  |  | Single Tone | -40°C ~ 85°C |  |  | Side | - |  |  | PK | 0.472" L x 0.472" W (12.00mm x 12.00mm) |  |  | 75dB @ 1.5V, 10cm | Piezo | Solder Pads |  | 1.5 V | 25V (Max) |  | https://www.unikeyic.com/media/datasheet/96/ef/a9da/96/5f9bb4524751ccca74e7b9e61c71e1e0.pdf | https://www.unikeyic.com/products/buzzer/pklcs1212e40a1-r1/22575944.html
PKM13EPYH4000-A0 | Murata Manufacturing | 1: 0.1408 10: 0.1178 50: 0.1013 150: 0.0954 500: 0.0901 1,000: 0.0854 | Murata Piezoelectric buzzer, Through hole mounting, 70dBsound level, 30V, 12.6 x 6mm | PKM13EPY | - |  | Transducer, Externally Driven | - | 4kHz | 0.291" (7.40mm) |  |  | Zero-Peak Signal |  | 1 (Unlimited) |  | Through Hole |  |  | Ringer | -40°C ~ 85°C |  | Cut Tape (CT)Tape & Box (TB) | Top | - | 1219329 |  | PK | 0.496" Dia (12.60mm) |  |  | 70dB @ 1.5V, 10cm | Piezo | PC Pins |  | 1.5 V | 30V (Max) |  | https://www.unikeyic.com/media/datasheet/01/67/f7af/0167f7afdf909a7b6c0b02edd5bcdfed.pdf | https://www.unikeyic.com/products/buzzer/pkm13epyh4000-a0/22517819.html
PKM22EPPH2001-B0 | Murata Manufacturing | 10: 0.9638 50: 0.7044 200: 0.6508 400: 0.5771 750: 0.4846 | 30V Max 70dB @ 1.5V, 10cm 2kHz TH 12.5mm H | PKM22EPP | - |  | Transducer, Externally Driven | - | 2kHz | 0.492" (12.50mm) |  |  | Zero-Peak Signal |  | 1 (Unlimited) |  | Through Hole |  |  | Ringer | -20°C ~ 70°C |  | Bulk | Top | - |  |  | PK | 0.866" Dia (22.00mm) |  |  | 70dB @ 1.5V, 10cm | Piezo | PC Pins |  | 1.5 V | 30V (Max) | 1549 | https://www.unikeyic.com/media/datasheet/ae/ed/a5fc/ae/9d6458099e60c3672d0a327892374081.pdf | https://www.unikeyic.com/products/buzzer/pkm22epph2001-b0/20164212.html
PKM22EPPH2002-B0 | Murata Manufacturing | 100: 0.4259 500: 0.3838 1,000: 0.3709 | Sensor 30V(Max) 70dB @ 1.5V 10cm 2kHz TH 12.5mm H | PKM22EPP | - |  | Transducer, Externally Driven | - | 2kHz | 0.492" (12.50mm) |  |  | Zero-Peak Signal |  | 1 (Unlimited) |  | Through Hole |  |  | Single Tone | -20°C ~ 70°C |  | Bulk | Top | - | 2595276 |  | PK | 0.866" Dia (22.00mm) |  |  | 70dB @ 1.5V, 10cm | Piezo | PC Pins |  | 1.5 V | 30V (Max) | 394 | https://www.unikeyic.com/media/datasheet/62/7a/08aa/627a08aa3a950de202e49bb2639bf685.pdf | https://www.unikeyic.com/products/buzzer/pkm22epph2002-b0/14689269.html
PKM22EPPH4007-B0 | Murata Manufacturing | 1: 1.1177 10: 0.9235 30: 0.8196 | Murata Electronic sound generator, Through hole mounting, 85dBsound level, 30V DC, 22 (Dia.) x 10.8mm | PKM22EPP | - |  | Transducer, Externally Driven | - | 4kHz | 0.492" (12.50mm) |  |  | Zero-Peak Signal |  | 1 (Unlimited) |  | Through Hole |  |  | Ringer | -20°C ~ 70°C |  | Bulk | Top | - |  |  | PK | 0.866" Dia (22.00mm) |  |  | 85dB @ 1.5V, 10cm | Piezo | PC Pins |  | 1.5 V | 30V (Max) |  | https://www.unikeyic.com/media/datasheet/d7/49/fafd/d749fafd9f3b09067cad2e4cb50a44b8.pdf | https://www.unikeyic.com/products/buzzer/pkm22epph4007-b0/15694256.html
PKM22EPPH4012-B0 | Murata Manufacturing | 25: 0.648 50: 0.5988 100: 0.5302 250: 0.4712 500: 0.4181 750: 0.3853 5,250: 0.3401 | 30V(Max) 85dB @ 1.5V,10cm 4kHz Plugins Through hole mounting 22mm(Length)*12mm(height) |  |  | PKM22EPPH4012-B0 Murata Manufacturing |  |  | 4kHz |  |  |  |  | 22mm(Length)*12mm(height) |  | Through hole mounting |  | -20℃~70℃ | 30V(Max) |  |  | Plugins |  |  |  |  | bulk |  |  | 85dB @ 1.5V, 10cm | [7 empty] | 186 | https://www.unikeyic.com/media/datasheet/01/67/f7af/0167f7afdf909a7b6c0b02edd5bcdfed.pdf | https://www.unikeyic.com/products/buzzer/pkm22epph4012-b0/16140872.html
PL-21N30WQ | MALLORY | 1: 15.228 10: 11.745 25: 10.6376 50: 9.8852 100: 9.1978 250: 8.3778 500: 8.0019 | 3V~30V 80dB @ 12V, 30cm Wire Lead Terminal 3kHz Flange Mount Panel Mount 34mm × 9.5mm |  | 12mA |  | Indicator, Internally Driven | 1.2 PPS | 3kHz | 0.382" (9.70mm) |  |  | DC |  | Not Applicable |  | Panel Mount, Flange |  |  | Pulse, Slow | -20°C ~ 70°C |  | Bulk | Top | - |  |  | PL | 0.945" Dia (24.00mm) |  | 2800-3000 Hz Slow Pulse | 80dB @ 12V, 30cm | Piezo | Wire Leads |  | 12 V | 3 ~ 30V | 5 | https://www.unikeyic.com/media/datasheet/43/d9/3d9c/43/82088d3160fd323f11f9bb87e15ec73b.pdf | https://www.unikeyic.com/products/buzzer/pl-21n30wq/18608967.html
PL-35N29WQ | MALLORY | 1: 10.482 10: 8.057 25: 7.2893 50: 6.7685 100: 6.2927 250: 5.7258 500: 5.3389 1,000: 5.2344 | 3V~28V 90dB @ 12V, 30cm Wire, 2.9kHz Wire Mount, Flange Mount, Panel Mount, 16.2mm H |  | 8mA |  | Indicator, Internally Driven | 1.2 PPS | 2.9kHz | 0.638" (16.20mm) |  |  | DC |  | Not Applicable |  | Panel Mount, Flange |  |  | Pulse, Slow | -20°C ~ 70°C |  | Bulk | Top | - |  |  | PL | 1.654" Dia (42.00mm) |  | 2800-3000 Hz Slow Pulse | 90dB @ 12V, 30cm | Piezo | Wire Leads |  | 12 V | 3 ~ 28V | 2 | https://www.unikeyic.com/media/datasheet/24/15/3897/24/c5d98fecbd91524118bdc9f608978901.pdf | https://www.unikeyic.com/products/buzzer/pl-35n29wq/22986617.html
PL22SBZK110 | Carlo Gavazzi | 5: 26.642 13: 25.377 | Buzzers Indicator Internally Driven 110 V 15 ~ 20mA 95dB @ 110V 10cm Panel Mount Screw Terminals | PL22S | [7 empty] | IP40 |  |  | Not Applicable | [7 empty] | Box |  | AC/DC |  |  | PL | [9 empty] | 17 | https://www.unikeyic.com/media/datasheet/bd/a3/4da4/bd/741be36db13f2b537d89ebe521fb6ea1.pdf | https://www.unikeyic.com/products/buzzer/pl22sbzk110/20788000.html
PL22SFBZR24 | Carlo Gavazzi | 3: 44.792 8: 38.39 17: 36.311 35: 34.452 | Carlo Gavazzi Signal Light - Buzzer Combo, 24 V AC/DC, 95dB Max, Red Lens, 95dB @ 1m | PL22S | 15 ~ 20mA |  | Indicator, Internally Driven | - | - |  |  | IP40 | AC, DC |  | Not Applicable |  | Panel Mount |  |  | - | -25°C ~ 70°C |  | Box | Top | - | 7696358 |  | PL | 0.866" Dia (22.00mm) |  |  | 95dB @ 24V, 10cm | - | Screw Terminals |  | 24 V | - | 90 | https://www.unikeyic.com/media/datasheet/bd/a3/4da4/bd/741be36db13f2b537d89ebe521fb6ea1.pdf | https://www.unikeyic.com/products/buzzer/pl22sfbzr24/18737683.html
PLD-21N30PQ | MALLORY | 1: 9.7416 10: 7.4844 25: 6.7699 50: 6.285 100: 5.8424 250: 5.3151 500: 4.9551 1,000: 4.8175 | 3V~30V 80dB @ 12V,30cm 3kHz Through hole mounting 24.003mm(Length)*9.5mm(height) |  | 12mA |  | Indicator, Internally Driven | - | 3kHz | 0.382" (9.70mm) |  |  | DC |  | Not Applicable |  | Through Hole |  |  | Dual Tone | -20°C ~ 70°C |  | Bulk | Top | - |  |  | PLD | 0.945" Dia (24.00mm) |  | 3000 Hz Dual Mode C/SP | 80dB @ 12V, 30cm | Piezo | PC Pins |  | 12 V | 3 ~ 30V | 7 | https://www.unikeyic.com/media/datasheet/86/07/7864/86/357b01dfe5d9044b60b0d43ce5239f87.pdf | https://www.unikeyic.com/products/buzzer/pld-21n30pq/19536080.html
PLD-27A35PQ | MALLORY | 1: 9.3035 10: 7.348 25: 6.7176 50: 6.3828 100: 6.0804 250: 5.9076 500: 5.508 1,000: 5.4216 | 3V~24V 95dB @ 12V,30cm 3.5kHz Through hole mounting 16mm(height) |  | 10mA |  | Indicator, Internally Driven | Variable | 3.5kHz | 0.638" (16.20mm) |  |  | DC |  | Not Applicable |  | Through Hole |  |  | Pin Selectable | -20°C ~ 70°C |  | Bulk | Top | - | 1957909 |  | PLD | 1.181" Dia (30.00mm) |  | 3500 Hz Dual Mode C/SP | 95dB @ 12V, 30cm | Piezo (with Feedback) | PC Pins |  | 12 V | 3 ~ 24V | 213 | https://www.unikeyic.com/media/datasheet/0d/a6/c33d/0d/5ce7bcfe238db8acbf8a1a8ad55d11dd.pdf | https://www.unikeyic.com/products/buzzer/pld-27a35pq/15617349.html
PS-580Q | MALLORY | 1: 11.124 10: 8.5568 25: 7.7419 70: 6.9375 140: 6.4539 280: 6.0116 560: 5.6065 1,050: 5.561 | 5V~15V 100dB @ 12V,100cm wire，lead terminal 2.8kHz Flange mounting，panel mount 18mm(height) |  | 150mA |  | Indicator, Internally Driven | - | 2.8kHz | 0.717" (18.20mm) |  |  | DC |  | Not Applicable |  | Panel Mount, Flange |  |  | Single Tone | -20°C ~ 70°C |  | Bulk | Top | - |  |  | PS | 1.969" Dia (50.00mm) |  |  | 100dB @ 12V, 100cm | Piezo | Wire Leads |  | 12 V | 5 ~ 15V | 523 | https://www.unikeyic.com/media/datasheet/d5/36/f373/d5/01112c4abde80d2328eed65eeb6af576.pdf | https://www.unikeyic.com/products/buzzer/ps-580q/23337897.html
PS-593SCQ | MALLORY | 1: 18.8485 5: 17.402 10: 16.6752 25: 16.4268 50: 15.7395 100: 11.4765 250: 8.3055 | 5V~15V 105dB @ 12V,100cm wire，lead terminal 2.5kHz Bracket mounting 55mm*55mm*53mm |  | 250mA |  | Indicator, Internally Driven | - | 2.5kHz | 2.106" (53.50mm) |  |  | DC |  | Not Applicable |  | Bracket Mount |  |  | Siren, Fast | -20°C ~ 70°C |  | Bulk | Top | - |  |  | PS | 2.126" Dia (54.00mm) |  |  | 105dB @ 12V, 100cm | Piezo | Wire Leads |  | 12 V | 5 ~ 15V | 160 | https://www.unikeyic.com/media/datasheet/39/ac/dfd5/39/e87bedb151b349f710ea442c6b51b25e.pdf | https://www.unikeyic.com/products/buzzer/ps-593scq/15493738.html
PS-723BQ | MALLORY | 5: 11.178 25: 8.0568 50: 7.4304 100: 6.657 250: 6.4575 500: 6.0375 1,000: 6.0165 | 5V~15V 105dB @ 12V, 100cm Wire, Terminal 3.5kHz Bracket Mount 47mm × 39mm × 23mm |  | 150mA |  | Indicator, Internally Driven | - | 3.5kHz | 0.913" (23.20mm) |  |  | DC |  | Not Applicable |  | Base Mount |  |  | Siren, Fast | -20°C ~ 70°C |  | Bulk | Top | - | 5181444 |  | PS | 1.850" L x 1.535" W (47.00mm x 39.00mm) |  |  | 105dB @ 12V, 100cm | Piezo | Wire Leads |  | 12 V | 5 ~ 15V | 250 | https://www.unikeyic.com/media/datasheet/0c/d4/3acd/0c/2dea3a0472e7529a18a617b9d4186468.pdf | https://www.unikeyic.com/products/buzzer/ps-723bq/14295563.html
PS-733WDR-SQ | MALLORY | 1: 18.1001 10: 13.9711 25: 12.6586 90: 11.0699 180: 10.3133 270: 9.9006 540: 9.6565 1,080: 9.1099 | 85dB @12V, 300cm Wire, Lead Terminal SMD |  |  | PS-733WDR-SQ MALLORY | [9 empty] | SMD mount |  | -20℃~70℃ | [8 empty] | bulk |  |  | 85dB @ 12V, 300cm |  |  |  |  | wire, lead terminal |  |  | 124 | https://www.unikeyic.com/media/datasheet/1a/e2/b92d/1a/0164a515eae01fa5bbdd68805f94d78c.pdf | https://www.unikeyic.com/products/buzzer/ps-733wdr-sq/692725966.html
PS-733WDY-SQ | MALLORY | 1: 18.1001 10: 13.9711 25: 12.6586 62: 11.5053 124: 10.7118 310: 9.7648 558: 9.6565 1,054: 9.1099 | 85dB @12V, 300cm Wire, Lead Terminal SMD |  |  | PS-733WDY-SQ MALLORY | [9 empty] | SMD mount |  | -20℃~70℃ | [8 empty] | bulk |  |  | 85dB @ 12V, 300cm |  |  |  |  | wire, lead terminal |  |  | 64 | https://www.unikeyic.com/media/datasheet/23/58/2d85/23/2d5657a45c37e2c449f67aafeb0be462.pdf | https://www.unikeyic.com/products/buzzer/ps-733wdy-sq/692727202.html
PS-953Q | MALLORY | 1: 12.5889 10: 9.692 25: 8.7723 50: 8.1475 200: 7.0552 400: 6.5774 600: 6.3986 | 5V~15V 105dB @ 12V,100cm 2.25kHz Plugins Through hole mounting 33mm(Length)*33mm(height) |  | 150mA |  | Indicator, Internally Driven | - | 2.25kHz | 1.307" (33.20mm) |  |  | DC |  | Not Applicable |  | Through Hole |  |  | Siren | -20°C ~ 60°C |  | Bulk | Top | - | 1957916 |  | PS | 1.299" Dia (33.00mm) |  |  | 105dB @ 12V, 100cm | Piezo | PC Pins |  | 12 V | 5 ~ 15V | 1165 | https://www.unikeyic.com/media/datasheet/b0/eb/d7fc/b0/a51d642b81be1312108ac22960c759f0.pdf | https://www.unikeyic.com/products/buzzer/ps-953q/14387276.html
PS1240P02BT | TDK | 5: 0.1517 50: 0.1268 150: 0.1104 500: 0.0976 2,000: 0.0917 4,000: 0.0898 | 30V(Max) 60dB @ 3V,10cm 4kHz Through hole mounting 6.5mm(height) |  | - |  | Transducer, Externally Driven | - | 4kHz | 0.307" (7.80mm) |  |  | Zero-Peak Signal |  | 1 (Unlimited) |  | Through Hole |  |  | Single Tone | -10°C ~ 70°C |  | Cut Tape (CT)Tape & Box (TB) | Top | - | 935924 |  | PS | 0.480" Dia (12.20mm) |  |  | 60dB @ 3V, 10cm | Piezo | PC Pins |  | 3 V | 30V (Max) |  | https://www.unikeyic.com/media/datasheet/5b/dc/3c21/5bdc3c2173eafb95cd7d01e92313de61.pdf | https://www.unikeyic.com/products/buzzer/ps1240p02bt/15762636.html
PS1440P02BT | TDK | 1: 0.366 10: 0.2845 30: 0.2415 100: 0.2098 500: 0.1881 1,000: 0.1752 | TDK Buzzer, PSseries, single tone |  | - |  | Transducer, Externally Driven | - | 4kHz | 0.362" (9.20mm) |  |  | Zero-Peak Signal |  | 1 (Unlimited) |  | Through Hole |  |  | Single Tone | -10°C ~ 70°C |  | Cut Tape (CT)Tape & Box (TB) | Top | - | 2236828 |  | PS | 0.551" Dia (14.00mm) |  |  | 75dB @ 3V, 10cm | Piezo | PC Pins |  | 3 V | 30V (Max) |  | https://www.unikeyic.com/media/datasheet/c5/cf/6ee5/c5/f599484b81a6fbc4e41edbc66b6b5a07.pdf | https://www.unikeyic.com/products/buzzer/ps1440p02bt/22927991.html
PS1720P02 | TDK | 1,500: 0.3142 | TDK Piezoelectric buzzer, PCB（A printed circuit board）install, 70dBsound level, 30V AC, 17 (Dia.) x 8mm |  | - |  | Transducer, Externally Driven | - | 2kHz | 0.327" (8.30mm) |  |  | Zero-Peak Signal |  | 1 (Unlimited) |  | Through Hole |  |  | Single Tone | -10°C ~ 70°C |  | Bulk | Top | - | 935932 |  | PS | 0.669" Dia (17.00mm) |  |  | 70dB @ 3V, 10cm | Piezo | PC Pins |  | 3 V | 30V (Max) | 81000 | https://www.unikeyic.com/media/datasheet/c8/31/2751/c8312751a2a1b133ea0f9af3942f115a.pdf | https://www.unikeyic.com/products/buzzer/ps1720p02/23584092.html
PS1740P02CE | TDK | 1: 1.8292 50: 1.594 100: 1.485 250: 1.3437 500: 1.2183 1,500: 1.1117 | TDK Piezoelectric buzzer, PCB（A printed circuit board）install, 60dBsound level, 30V AC, 17 (Dia.) x 4.6mm |  | - |  | Transducer, Externally Driven | - | 4kHz | 0.193" (4.90mm) |  |  | Zero-Peak Signal |  | 1 (Unlimited) |  | Through Hole |  |  | Single Tone | -10°C ~ 70°C |  | Tray | Top | - |  |  | PS | 0.669" Dia (17.00mm) |  |  | 60dB @ 3V, 10cm | Piezo | PC Pins |  | 3 V | 30V (Max) | 1172 | https://www.unikeyic.com/media/datasheet/fd/9b/8624/fd9b8624b7bc01411964caacd4cba0e6.pdf | https://www.unikeyic.com/products/buzzer/ps1740p02ce/22289271.html
PT-1109S | soberton | 1: 2.7703 10: 1.8079 25: 1.6455 50: 1.5338 100: 1.4308 250: 1.3392 | Sensor 1V~25V 73dB @ 5V 10cm Pad 4.1kHz SMD 11mm × 9mm × 2.2mm |  | 4.5mA |  | Transducer, Externally Driven | - | 4.1kHz | 0.087" (2.20mm) |  | - | Peak-Peak Signal |  | Not Applicable |  | Surface Mount |  |  | Single Tone | -40°C ~ 85°C |  |  | Side | - | 10638316 |  | PT | 0.433" L x 0.354" W (11.00mm x 9.00mm) |  |  | 73dB @ 5V, 10cm | Piezo | Solder Pads |  | 5 V | 1 ~ 25V | 1504 | https://www.unikeyic.com/media/datasheet/e2/11/ef09/e211ef0983cf70f9dc28b28e525aafe9.pdf | https://www.unikeyic.com/products/buzzer/pt-1109s/20128022.html
PT-1140PEQ | MALLORY | 1: 4.698 10: 3.5878 25: 3.2378 50: 3.0009 100: 2.7852 250: 2.5286 500: 2.3538 1,000: 2.1938 5,000: 2.1006 | 9V~20V 85dB @9V 10cm 4kHz TH 12mm × 12mm × 5.5mm |  | 7mA |  | Transducer, Externally Driven | - | 4kHz | 0.217" (5.50mm) |  |  | Peak-Peak Signal |  | Not Applicable |  | Through Hole |  |  | Single Tone | -20°C ~ 60°C |  | Bulk | Top | - |  |  | PT | 0.472" Dia (12.00mm) |  |  | 85dB @ 9V, 10cm | Piezo | PC Pins |  | 9 V | 9 ~ 20V | 26 | https://www.unikeyic.com/media/datasheet/69/6e/41a4/69/7189986cd8dc4e68d6ecd53231972614.pdf | https://www.unikeyic.com/products/buzzer/pt-1140peq/18288045.html
PT-1240PQ | MALLORY | 5: 4.876 50: 3.9852 100: 3.51 250: 2.9505 500: 2.709 1,000: 2.226 2,500: 1.9845 5,000: 1.974 | 1V~20V 80dB @ 5V,10cm 4.1kHz Through hole mounting 13.8mm*13.8mm*8.3058mm |  | 2mA |  | Transducer, Externally Driven | - | 4.1kHz | 0.335" (8.50mm) |  |  | Peak-Peak Signal |  | Not Applicable |  | Through Hole |  |  | Single Tone | -20°C ~ 70°C |  | Bulk | Top | - |  |  | PT | 0.543" Dia (13.80mm) |  |  | 80dB @ 5V, 10cm | Piezo | PC Pins |  | 5 V | 1 ~ 20V | 250 | https://www.unikeyic.com/media/datasheet/48/9c/2498/48/e2fac418b909e5327db7dc0d74deeb98.pdf | https://www.unikeyic.com/products/buzzer/pt-1240pq/14090141.html
PT-1250WQ | MALLORY | 10: 2.706 50: 2.3112 250: 1.7518 500: 1.4196 1,000: 1.1519 2,500: 1.0353 5,000: 1.0227 7,500: 1.0101 | 1V~30V 80dB @ 5V,10cm wire，lead terminal 4.8kHz 4mm*13.8mm*4mm |  | 1.5mA |  | Transducer, Externally Driven | - | 4.8kHz | 0.165" (4.20mm) |  |  | Peak-Peak Signal |  | Not Applicable |  | Custom |  |  | Single Tone | -20°C ~ 70°C |  | Bulk | Top | - | 3196366 |  | PT | 0.543" Dia (13.80mm) |  | 4800 Hz Continuous | 80dB @ 5V, 10cm | Piezo | Wire Leads |  | 5 V | 1 ~ 30V | 561 | https://www.unikeyic.com/media/datasheet/48/9c/2498/48/e2fac418b909e5327db7dc0d74deeb98.pdf | https://www.unikeyic.com/products/buzzer/pt-1250wq/16303550.html
PT-1340P-P10-PQ | MALLORY | 25: 1.6836 100: 1.3673 250: 1.2269 500: 1.08 1,000: 0.9576 2,500: 0.9524 5,000: 0.8694 7,500: 0.8673 | 1V~25V 85dB @ 5V, 10cm, 4kHz, TH, 14mm × 14mm × 7.7mm |  | 1.5mA |  | Transducer, Externally Driven | - | 4kHz | 0.323" (8.20mm) |  |  | Peak-Peak Signal |  | Not Applicable |  | Through Hole |  |  | Single Tone | -20°C ~ 100°C |  | Bulk | Top | - |  |  | PT | 0.551" Dia (14.00mm) |  |  | 85dB @ 5V, 10cm | Piezo | PC Pins |  | 5 V | 1 ~ 25V | 2083 | https://www.unikeyic.com/media/datasheet/e4/cb/fab5/e4/ba9b237f721e69fcd3ee6716d3066d9f.pdf | https://www.unikeyic.com/products/buzzer/pt-1340p-p10-pq/15725591.html
PT-1404 | soberton | 100: 0.9768 300: 0.904 500: 0.8791 1,000: 0.8211 2,500: 0.777 5,000: 0.7434 7,500: 0.7235 10,000: 0.7098 | 1V~30V 87dB @9V, 10cm Wire, Terminal 4.8kHz 4mm H |  | 3mA |  | Transducer, Externally Driven | - | 4.8kHz | 0.157" (4.00mm) |  |  | Peak-Peak Signal |  | Not Applicable |  | Custom |  |  | Single Tone | -20°C ~ 60°C |  | Tray | Top | - |  |  | PT | 0.535" Dia (13.60mm) |  | 4800Hz | 87dB @ 9V, 10cm | Piezo | Wire Leads |  | 9 V | 1 ~ 30V | 545 | https://www.unikeyic.com/media/datasheet/de/41/9708/de419708d28d171f109023934545b6a6.pdf | https://www.unikeyic.com/products/buzzer/pt-1404/19551950.html
PT-1550WQ | MALLORY | 1: 2.5415 10: 2.0815 50: 1.837 100: 1.674 250: 1.2636 500: 1.1772 1,000: 1.0908 5,000: 0.9698 | Microphone, 1V~25V 80dB @5V 10cm Wire Lead Terminals 5kHz 16mm × 16mm × 4mm |  | 1.5mA |  | Transducer, Externally Driven | - | 5kHz | 0.165" (4.20mm) |  |  | Peak-Peak Signal |  | Not Applicable |  | Custom |  |  | Single Tone | -20°C ~ 90°C |  | Bulk | Top | - |  |  | PT | 0.650" Dia (16.50mm) |  | 5000 Hz Continuous | 80dB @ 5V, 10cm | Piezo | Wire Leads |  | 5 V | 1 ~ 25V | 100 | https://www.unikeyic.com/media/datasheet/48/9c/2498/48/e2fac418b909e5327db7dc0d74deeb98.pdf | https://www.unikeyic.com/products/buzzer/pt-1550wq/15576674.html
PT-1706 | soberton | 10: 1.1778 25: 1.0585 50: 0.9786 100: 0.906 300: 0.804 500: 0.7614 1,000: 0.708 5,000: 0.6009 | 1V~20V 80dB @ 5V 10cm 4kHz TH, 6mm H |  | 1mA |  | Transducer, Externally Driven | - | 4kHz | 0.236" (6.00mm) |  |  | Peak-Peak Signal |  | Not Applicable |  | Through Hole |  |  | Single Tone | -20°C ~ 60°C |  | Tray | Top | - | 1245317 |  | PT | 0.650" Dia (16.50mm) |  |  | 80dB @ 5V, 10cm | Piezo | PC Pins |  | 5 V | 1 ~ 20V | 93 | https://www.unikeyic.com/media/datasheet/de/f0/da16/def0da16b942be057db54211d7fa68ee.pdf | https://www.unikeyic.com/products/buzzer/pt-1706/21678565.html
PT-1707 | soberton | 10: 1.2481 25: 1.1221 50: 1.0376 100: 0.9607 250: 0.8695 500: 0.8076 1,000: 0.751 5,000: 0.6376 | 1V~20V 78dB @ 5V 10cm 4kHz TH 8.4mm H |  | 1mA |  | Transducer, Externally Driven | - | 4kHz | 0.331" (8.40mm) |  |  | Peak-Peak Signal |  | Not Applicable |  | Through Hole |  |  | Single Tone | -20°C ~ 60°C |  | Tray | Top | - | 1245318 |  | PT | 0.669" Dia (17.00mm) |  |  | 78dB @ 5V, 10cm | Piezo | PC Pins |  | 5 V | 1 ~ 20V | 314 | https://www.unikeyic.com/media/datasheet/e0/9a/51f7/e09a51f76410bb898940a1fd37616a57.pdf | https://www.unikeyic.com/products/buzzer/pt-1707/22950133.html
PT-2020PQ | MALLORY | 10: 4.692 100: 2.9592 250: 2.7195 500: 2.3415 1,000: 2.268 2,500: 2.2575 5,000: 2.247 7,500: 2.2365 | 1V~30V 80dB @ 5V, 10cm 2kHz TH, D22xL7.2mm 22mm × 7.2mm × 26.6mm |  | 1.5mA |  | Transducer, Externally Driven | - | 2kHz | 1.067" (27.10mm) |  |  | Peak-Peak Signal |  | Not Applicable |  | Through Hole |  |  | Single Tone | -20°C ~ 90°C |  | Bulk | Side | - |  |  | PT | 0.866" L x 0.283" W (22.00mm x 7.20mm) |  | 2000 Hz Continuous | 80dB @ 5V, 10cm | Piezo | PC Pins |  | 5 V | 1 ~ 30V | 2224 | https://www.unikeyic.com/media/datasheet/48/9c/2498/48/e2fac418b909e5327db7dc0d74deeb98.pdf | https://www.unikeyic.com/products/buzzer/pt-2020pq/15534351.html
PT-2038FWQ | MALLORY | 1: 2.7715 10: 2.1045 25: 1.804 50: 1.672 250: 1.3824 500: 1.2852 1,000: 1.2312 | 3V~28V 85dB @ 12V,30cm wire，lead terminal 3.8kHz Flange mounting，panel mount 34.5mm*24mm*4.5mm |  | 8mA |  | Transducer, Externally Driven | - | 3.8kHz | 0.185" (4.70mm) |  |  | DC |  | Not Applicable |  | Panel Mount, Flange |  |  | Single Tone | -20°C ~ 70°C |  | Bulk | Top | - | 3196392 |  | PT | 0.945" Dia (24.00mm) |  |  | 85dB @ 12V, 30cm | Piezo (with Feedback) | Wire Leads |  | 12 V | 3 ~ 28V | 131 | https://www.unikeyic.com/media/datasheet/48/9c/2498/48/e2fac418b909e5327db7dc0d74deeb98.pdf | https://www.unikeyic.com/products/buzzer/pt-2038fwq/21176139.html
PT-2038WQ | MALLORY | 1: 2.8873 10: 1.8176 25: 1.6369 50: 1.5144 100: 1.4033 250: 1.2713 500: 1.1816 1,000: 1.0996 5,000: 0.9655 | 1V~30V 90dB @ 5V，10cm wire 3.8kHz wire mounting，Flange mounting，panel mount 24mm*24mm*5mm |  | 5mA |  | Transducer, Externally Driven | - | 3.8kHz | 0.205" (5.20mm) |  |  | Peak-Peak Signal |  | Not Applicable |  | Panel Mount, Flange |  |  | Single Tone | -20°C ~ 70°C |  | Bulk | Top | - |  |  | PT | 0.945" Dia (24.00mm) |  |  | 90dB @ 5V, 10cm | Piezo | Wire Leads |  | 5 V | 1 ~ 30V | 3123 | https://www.unikeyic.com/media/datasheet/48/9c/2498/48/e2fac418b909e5327db7dc0d74deeb98.pdf | https://www.unikeyic.com/products/buzzer/pt-2038wq/14565100.html
PT-2130PQ | MALLORY | 10: 2.9325 50: 2.134 250: 1.8036 500: 1.6275 1,000: 1.5015 2,500: 1.491 5,000: 1.386 7,500: 1.3755 | 1V~30V 90dB @ 5V,10cm 3kHz Through hole mounting 24mm*24mm*9.5mm |  | 5mA |  | Transducer, Externally Driven | - | 3kHz | 0.382" (9.70mm) |  |  | Peak-Peak Signal |  | Not Applicable |  | Through Hole |  |  | Single Tone | -20°C ~ 90°C |  | Bulk | Top | - | 969807 |  | PT | 0.945" Dia (24.00mm) |  | 3000 Hz Continuous | 90dB @ 5V, 10cm | Piezo | PC Pins |  | 5 V | 1 ~ 30V | 500 | https://www.unikeyic.com/media/datasheet/06/04/a9b5/06/4776fbcd474f77d8a8d99025f08e0435.pdf | https://www.unikeyic.com/products/buzzer/pt-2130pq/17164562.html
PT-2309A | soberton | 1: 2.639 10: 1.66 42: 1.4094 84: 1.3053 126: 1.2488 252: 1.1591 504: 1.0772 1,008: 1.0024 5,040: 0.8775 | 3V~30V 85dB @ 10V,10cm 2kHz Plugins Through hole mounting 10.1mm(height) |  | 3.5mA |  | Transducer, Externally Driven | - | 2kHz | 0.398" (10.10mm) |  | - | Peak-Peak Signal |  | Not Applicable |  | Through Hole |  |  | - | -20°C ~ 70°C |  | Tray | Top | - |  |  | - | 0.858" Dia (21.80mm) |  |  | 85dB @ 10V, 10cm | Piezo | PC Pins |  | 10 V | 3 ~ 30V | 1587 | https://www.unikeyic.com/media/datasheet/f0/6a/a80d/f06aa80d8725fbe70f64d10c9dd4c559.pdf | https://www.unikeyic.com/products/buzzer/pt-2309a/21733176.html
PT-2728FPQ | MALLORY | 1: 6.2892 10: 4.8131 30: 4.2612 60: 3.953 120: 3.672 270: 3.3739 510: 3.1609 1,020: 2.9476 | 3V~28V 85dB @ 12V,30cm 2.8kHz Plugins,D30.5xL8mm Through hole mounting 30.5mm*8mm*33mm |  | 10mA |  | Transducer, Externally Driven | - | 2.8kHz | 1.319" (33.50mm) |  |  | DC |  | Not Applicable |  | Through Hole |  |  | Single Tone | -20°C ~ 90°C |  | Bulk | Side | - | 969809 |  | PT | 1.201" L x 0.315" W (30.50mm x 8.00mm) |  |  | 85dB @ 12V, 30cm | Piezo (with Feedback) | PC Pins |  | 12 V | 3 ~ 28V | 84 | https://www.unikeyic.com/media/datasheet/48/9c/2498/48/e2fac418b909e5327db7dc0d74deeb98.pdf | https://www.unikeyic.com/products/buzzer/pt-2728fpq/21660347.html
PT-2736FPQ | MALLORY | 1: 4.1285 10: 3.146 25: 2.794 50: 2.4624 100: 2.2896 250: 2.0736 500: 1.9332 1,000: 1.782 5,000: 1.6848 | 3V~28V 90dB @ 12V,30cm 3.5kHz TH 30mm × 30mm × 10mm |  | 8mA |  | Transducer, Externally Driven | - | 3.5kHz | 0.402" (10.20mm) |  |  | DC |  | Not Applicable |  | Through Hole |  |  | Single Tone | -20°C ~ 70°C |  | Bulk | Top | - |  |  | PT | 1.181" Dia (30.00mm) |  |  | 90dB @ 12V, 30cm | Piezo (with Feedback) | PC Pins |  | 12 V | 3 ~ 28V | 27 | https://www.unikeyic.com/media/datasheet/5c/a5/1413/5c/829792ae58f022c8fdac6887043c400c.pdf | https://www.unikeyic.com/products/buzzer/pt-2736fpq/14598248.html
PT-3529PQ | MALLORY | 1: 4.186 10: 3.322 25: 2.849 50: 2.592 100: 2.3976 250: 2.1816 500: 2.0412 1,000: 1.8684 | 3V~30V 95dB @ 5V, 10cm 2.9kHz TH, 42mm × 42mm × 16mm |  | 5mA |  | Transducer, Externally Driven | - | 2.9kHz | 0.638" (16.20mm) |  |  | Peak-Peak Signal |  | Not Applicable |  | Through Hole |  |  | Single Tone | -20°C ~ 90°C |  | Bulk | Top | - |  |  | PT | 1.654" Dia (42.00mm) |  | 2900 Hz Continuous | 95dB @ 5V, 10cm | Piezo (with Feedback) | PC Pins |  | 5 V | 3 ~ 30V | 20 | https://www.unikeyic.com/media/datasheet/05/26/7891/05/f203d4d2082afd54bcf089433e3f014f.pdf | https://www.unikeyic.com/products/buzzer/pt-3529pq/19351995.html
PT-3529WQ | MALLORY | 1: 3.5765 10: 2.8405 25: 2.497 50: 2.2788 100: 2.1708 250: 2.052 500: 1.9332 1,000: 1.8036 | 3V~30V 95dB @ 5V,10cm wire，lead terminal 2.9kHz Flange mounting，panel mount 42mm*42mm*16.002mm |  | 5mA |  | Transducer, Externally Driven | - | 2.9kHz | 0.638" (16.20mm) |  |  | Peak-Peak Signal |  | Not Applicable |  | Panel Mount, Flange |  |  | Single Tone | -20°C ~ 70°C |  | Bulk | Top | - |  |  | PT | 1.654" Dia (42.00mm) |  | 2900 Hz Continuous | 95dB @ 5V, 10cm | Piezo | Wire Leads |  | 5 V | 3 ~ 30V | 1311 | https://www.unikeyic.com/media/datasheet/84/bb/bf73/84/f77caf300f87dc4d586f12b98d6aa2db.pdf | https://www.unikeyic.com/products/buzzer/pt-3529wq/19949638.html
PT-3534FPQ | MALLORY | 10: 3.1395 50: 2.3328 100: 2.106 250: 1.9332 500: 1.743 1,000: 1.6275 2,500: 1.617 5,000: 1.512 | 3V~28V 105dB @ 9V,10cm 3.4kHz Through hole mounting 39mm*39mm*16mm |  |  | PT-3534FPQ MALLORY |  |  | 3.4kHz |  |  |  |  | 39mm*39mm*16mm |  | Through hole mounting |  | -20℃~100℃ | 3V~28V | [7 empty] | bulk |  |  | 105dB @ 9V, 10cm | [7 empty] | 215 | https://www.unikeyic.com/media/datasheet/48/9c/2498/48/e2fac418b909e5327db7dc0d74deeb98.pdf | https://www.unikeyic.com/products/buzzer/pt-3534fpq/20658729.html
PT-4175WQ | MALLORY | 1: 4.2572 10: 3.2473 25: 2.9297 50: 2.7149 100: 2.5191 250: 2.2864 500: 2.1279 1,000: 1.9829 5,000: 1.8767 | 3V~30V 87dB @ 5V,10cm wire，lead terminal 750Hz Flange mounting，panel mount 44mm*44mm*14mm |  | 1.5mA |  | Transducer, Externally Driven | - | 750Hz | 0.559" (14.20mm) |  |  | Peak-Peak Signal |  | Not Applicable |  | Panel Mount, Flange |  |  | Single Tone | -20°C ~ 70°C |  | Bulk | Top | - | 3196344 |  | PT | 1.732" Dia (44.00mm) |  |  | 87dB @ 5V, 10cm | Piezo | Wire Leads |  | 5 V | 3 ~ 30V | 554 | https://www.unikeyic.com/media/datasheet/48/9c/2498/48/e2fac418b909e5327db7dc0d74deeb98.pdf | https://www.unikeyic.com/products/buzzer/pt-4175wq/17065926.html
PT-4532PLQ | MALLORY | 1: 7.6896 10: 5.8979 25: 5.3309 50: 4.9466 100: 4.5958 250: 4.1783 500: 3.8934 1,000: 3.6825 | 3V~50V 100dB @ 12V 50cm 3.2kHz TH 46mm × 46mm × 14mm |  | 30mA |  | Transducer, Externally Driven | - | 3.2kHz | 0.551" (14.00mm) |  |  | Peak-Peak Signal |  | Not Applicable |  | Through Hole |  |  | Single Tone | -40°C ~ 95°C |  | Bulk | Top | - |  |  | PT | 1.772" Dia (45.00mm) |  |  | 100dB @ 12V, 50cm | Piezo | PC Pins |  | 12 V | 3 ~ 50V | 13 | https://www.unikeyic.com/media/datasheet/48/9c/2498/48/e2fac418b909e5327db7dc0d74deeb98.pdf | https://www.unikeyic.com/products/buzzer/pt-4532plq/18828200.html
PT-520-SQ | MALLORY | 1: 4.5792 10: 3.4938 25: 3.1523 50: 2.9214 100: 2.7108 250: 2.4605 500: 2.29 1,000: 2.134 5,000: 2.0233 | 1V~30V 85dB @ 5V,10cm wire，lead terminal 4.4kHz Flange mounting，panel mount 41mm*14mm*14mm |  | 3mA |  | Transducer, Externally Driven | - | 4.4kHz | 1.437" (36.50mm) |  |  | Peak-Peak Signal |  | Not Applicable |  | Panel Mount, Flange |  |  | Single Tone | -20°C ~ 70°C |  | Bulk | Top | - |  |  | PT | 1.614" L x 0.551" W (41.00mm x 14.00mm) |  | 4400 Hz Continuous | 85dB @ 5V, 10cm | Piezo | Wire Leads |  | 5 V | 1 ~ 30V | 278 | https://www.unikeyic.com/media/datasheet/48/9c/2498/48/e2fac418b909e5327db7dc0d74deeb98.pdf | https://www.unikeyic.com/products/buzzer/pt-520-sq/14032084.html
QMB-09A-03 9*4.2 | HNDZ | 5: 0.0658 50: 0.0623 | 9*4.2 Internal Resistance：16Ω rated_voltage：3v 85db Passive Electromagnetic Through-Holep=4.0mmEco-friendly High Temperature Resistant |  |  | QMB-09A-03 9*4.2 HNDZ | [32 empty] | https://www.unikeyic.com/media/datasheet/75/ce/eba2/75/6b73424f8bae7fb4459c5ece9d438062.pdf | https://www.unikeyic.com/products/buzzer/qmb-09a-03-9-4-2/16929202.html
QMB-09B-03 | HNDZ | 5: 0.108 50: 0.0868 150: 0.0706 500: 0.0617 2,500: 0.0586 5,000: 0.0565 | 9*5.5 Internal Resistance：16Ω rated_voltage：3v 85db Passive Electromagnetic Through-Holep=4.0mmEco-friendly High Temperature Resistant |  |  | QMB-09B-03 HNDZ |  |  | 2.7KHz |  | 16±5% |  |  | 9mm*9mm*5.7mm |  |  |  | -20℃~70℃ | 2V~5V | [10 empty] | 80dB | [8 empty] | https://www.unikeyic.com/media/datasheet/d9/b7/589b/d9b7589b448d5e30548e7f784306a105.pdf | https://www.unikeyic.com/products/buzzer/qmb-09b-03/19446793.html
QMB-09B-05 | HNDZ | 5: 0.1334 50: 0.1082 200: 0.0774 500: 0.0682 2,000: 0.0608 5,000: 0.0571 | 9*5.5 Internal Resistance：42Ω rated_voltage：3v 85db Passive Electromagnetic Through-Holep=4.0mm Eco-friendly High Temperature Resistant |  |  | QMB-09B-05 HNDZ |  |  | 2.7KHz |  |  |  |  | 5.7mm(height) |  |  |  |  | 3V~7V | [19 empty] | https://www.unikeyic.com/media/datasheet/45/05/1a9d/45051a9dcaddd90c2bb63213e4771f43.pdf | https://www.unikeyic.com/products/buzzer/qmb-09b-05/17042467.html
SBM428R | MALLORY | 1: 28.9711 10: 22.4636 25: 20.384 50: 18.9682 100: 17.6725 300: 16.5839 | 4V~28V 64dB @ 4V,61cm 2.9kHz Through hole mounting 16.002mm(height) |  | 3 ~ 16mA |  | Indicator, Internally Driven | - | 2.9kHz | 0.684" (17.37mm) |  |  | DC |  | Not Applicable |  | Through Hole |  |  | Single Tone | -30°C ~ 65°C |  | Bulk | Top | - |  |  | SBM | 1.687" Dia (42.85mm) |  | 2900 Hz Continuous | 64dB @ 4V, 61cm | Piezo | PC Pins |  |  | 4 ~ 28V | 421 | https://www.unikeyic.com/media/datasheet/79/4a/b80a/79/ef562781071bb390afbd48d6ec503474.pdf | https://www.unikeyic.com/products/buzzer/sbm428r/18304164.html
SBS12GMHCTPC | MALLORY | 1: 60.3098 2: 54.0375 3: 54.0375 5: 53.0726 10: 53.0726 20: 53.0726 | 9V~12V 95dB @ 9V, 10cm 4kHz TH 14.99mm H |  | 40 ~ 200mA |  | Indicator, Internally Driven | Variable | 150Hz ~ 4kHz | 0.590" (14.99mm) |  |  | DC |  | Not Applicable |  | Through Hole |  |  | Pin Selectable | -30°C ~ 65°C |  | Bulk | Top | Medical |  |  | SBS | 1.750" Dia (44.45mm) |  |  | 95dB @ 9V, 10cm | Magnetic | PC Pins |  |  | 9 ~ 12V | 4 | https://www.unikeyic.com/media/pdf/EnvironmentalInformation/mallory/48/20/171e/sbs12vmfl/2025/12/RoHS-Deca-BDE-Mallory-Statement.pdf | https://www.unikeyic.com/products/buzzer/sbs12gmhctpc/16334283.html
SBS12M0PC | MALLORY | 25: 42.1434 50: 39.2742 100: 37.3557 | Buzzer 9V~12V 95dB @ 9V 10cm 2.075kHz TH Mount 44.5mm × 44.5mm × 15.0114mm |  | 300mA |  | Indicator, Internally Driven | - | 2.075kHz | 0.591" (15.00mm) |  |  | DC |  | Not Applicable |  | Through Hole |  |  | Single Tone | -30°C ~ 65°C |  | Bulk | Top | Medical |  |  | - | 1.750" Dia (44.45mm) |  | SBS 150-4000 Continuous | 95dB @ 9V, 10cm | Magnetic | PC Pins |  |  | 9 ~ 12V | 66 | https://www.unikeyic.com/media/datasheet/22/d6/3075/22/5a4f3b8bd4b1cd884be442c8abf0e283.pdf | https://www.unikeyic.com/products/buzzer/sbs12m0pc/20559752.html
SBS300FL | MALLORY | 5: 24.3324 10: 19.6344 25: 19.2564 50: 17.2935 100: 16.0335 250: 14.6265 500: 14.595 | 95dB @ 9V,10cm wire，lead terminal 325Hz 8Ω Flange mounting，panel mount 61.5mm*61.5mm*15.0114mm |  | - |  | Transducer, Externally Driven | - | 325Hz | 0.598" (15.20mm) |  |  | Peak-Peak Signal |  | Not Applicable |  | Panel Mount, Flange |  |  | Single Tone | -30°C ~ 65°C |  | Bulk | Top | Medical |  |  | - | 1.752" Dia (44.50mm) |  |  | 95dB @ 9V, 10cm | Magnetic | Wire Leads |  | 2.8 V | - | 192 | https://www.unikeyic.com/media/datasheet/7b/7d/ec99/7b/bed8c428e939df8e6b12ab8cfa52918e.pdf | https://www.unikeyic.com/products/buzzer/sbs300fl/18352867.html
SBT12GMPC | MALLORY | 1: 48.2939 2: 46.3621 3: 43.2713 5: 42.4986 10: 42.4986 20: 42.4986 | 9V~12V, 4kHz, 14mm H |  | 25mA |  | Indicator, Internally Driven | Repeating every 7.5 Sec | 150Hz ~ 4kHz | 0.551" (14.00mm) |  |  | DC |  | Not Applicable |  | Through Hole |  |  |  | -30°C ~ 65°C |  | Bulk | Top | Medical |  |  | SBT | 1.750" Dia (44.45mm) |  |  | 85dB @ 9V, 10cm | Piezo | PC Pins |  |  | 9 ~ 12V | 1 | https://www.unikeyic.com/media/pdf/EnvironmentalInformation/mallory/48/20/171e/sbs12vmfl/2025/12/RoHS-Deca-BDE-Mallory-Statement.pdf | https://www.unikeyic.com/products/buzzer/sbt12gmpc/28342179.html
SBT200FL | MALLORY | 5: 20.35 25: 14.9796 50: 13.9335 100: 13.461 250: 12.621 500: 12.2325 1,000: 12.0015 | 30V(Max) 85dB @ 5V,10cm wire，lead terminal 200Hz Flange mounting，panel mount 64.5mm*61.5mm*14mm |  | 1.5mA |  | Transducer, Externally Driven | - | 200Hz | 0.559" (14.20mm) |  |  | Peak-Peak Signal |  | Not Applicable |  | Panel Mount, Flange |  |  | Single Tone | -30°C ~ 65°C |  | Bulk | Top | Medical |  |  | - | 1.752" Dia (44.50mm) |  |  | 85dB @ 5V, 10cm | Piezo | Wire Leads |  |  | 30V (Max) | 61 | https://www.unikeyic.com/media/datasheet/5f/27/6709/5f/0944da122a811d14e560cc823db39c7f.pdf | https://www.unikeyic.com/products/buzzer/sbt200fl/20924920.html
SBT5LMMVPC | MALLORY | 25: 42.5136 50: 39.6198 100: 37.7245 | 3.3V~5V 85dB @ 3.3V,10cm 2.075kHz TH 44.5mm × 44.5mm × 14mm |  | 15 ~ 20mA |  | Indicator, Internally Driven | Variable | 2.075kHz | 0.551" (14.00mm) |  |  | DC |  | Not Applicable |  | Through Hole |  |  | Pin Selectable | -30°C ~ 65°C |  | Bulk | Top | Medical |  |  | - | 1.752" Dia (44.50mm) |  | SBT 150-4000 Ventilation | 85dB @ 3.3V, 10cm | Piezo | PC Pins |  |  | 3.3 ~ 5V | 31 | https://www.unikeyic.com/media/datasheet/1f/00/7826/1f/721764b96f633963d5d028d904a88b1d.pdf | https://www.unikeyic.com/products/buzzer/sbt5lmmvpc/14976925.html
SC0715BL-BLACK | sonitron | 1: 21.3462 | Piezo Buzzer 0,7-15VDC 3,5kHz 98dB IP67 Black |  |  | SC0715BL-BLACK sonitron | [31 empty] | 143 | https://www.unikeyic.com/media/datasheet/5f/83/3300/5f/249d9f4665ae402ff62f199c942abac1.pdf | https://www.unikeyic.com/products/buzzer/sc0715bl-black/22458907.html
SC110 | MALLORY | 1: 54.805 2: 52.6128 3: 49.1053 5: 48.2284 10: 48.2284 20: 48.2284 | Connector, 30V~120V, 68dB @ 30V, 61cm, Quick Connect, Tab, Threaded, 2.9kHz, Thread Mount, Panel Mount, 47.53mm H |  | 6 ~ 21mA |  | Indicator, Internally Driven | - | 2.9kHz | 1.399" (35.54mm) |  |  | AC, DC |  | Not Applicable |  | Panel Mount |  |  | Single Tone | -30°C ~ 65°C |  | Bulk | Top | - |  |  | SC | 1.687" Dia (42.85mm) |  | 2900 Hz Continuous | 68dB @ 30V, 61cm | Piezo | Screw Terminal, Quick Connect Tab - 0.250" (6.35mm) |  |  | 30 ~ 120V | 210 | https://www.unikeyic.com/media/datasheet/f4/f8/ec3e/f4/75dc6662047abfbabf6b46b54f4070f4.pdf | https://www.unikeyic.com/products/buzzer/sc110/18553093.html
SC110DJR | MALLORY | 1: 69.174 10: 53.9795 25: 49.1024 50: 45.7732 100: 44.3075 | 30V~120V 60dB@30V 61cm Quick Connect Screw Mount 2kHz Panel Mount 42.926mm × 42.926mm × 35.814mm |  | 6 ~ 20mA |  | Indicator, Internally Driven | 0.5 ~ 2.5 PPS | 2kHz | 1.399" (35.54mm) |  |  | AC, DC |  | Not Applicable |  | Panel Mount |  |  | Pulse, Slow | -30°C ~ 65°C |  | Bulk | Top | - |  |  | SC | 1.687" Dia (42.85mm) |  | 1900 Hz Slow Pulse | 60dB @ 30V, 61cm | Piezo | Screw Terminal, Quick Connect Tab - 0.250" (6.35mm) |  |  | 30 ~ 120V | 1 | https://www.unikeyic.com/media/datasheet/29/70/a904/29/84b05860691bea77f014f5d665b32fc8.pdf | https://www.unikeyic.com/products/buzzer/sc110djr/18060627.html
SC110DPR | MALLORY | 1: 57.915 5: 41.0832 10: 40.6728 20: 39.165 50: 39.06 100: 38.9655 | 30V~120V 60dB @ 30V，61cm Quick connection，connector，Thread 2kHz threaded mounting，panel mount 42.926mm*42.926mm*35.814mm |  | 6 ~ 20mA |  | Indicator, Internally Driven | 2 ~ 10 PPS | 2kHz | 1.399" (35.54mm) |  |  | AC, DC |  | Not Applicable |  | Panel Mount |  |  | Pulse, Fast | -30°C ~ 65°C |  | Bulk | Top | - |  |  | SC | 1.687" Dia (42.85mm) |  |  | 60dB @ 30V, 61cm | Piezo | Screw Terminal, Quick Connect Tab - 0.250" (6.35mm) |  |  | 30 ~ 120V | 54 | https://www.unikeyic.com/media/datasheet/aa/30/9360/aa/6823006095c075396c1a6611e5c4809b.pdf | https://www.unikeyic.com/products/buzzer/sc110dpr/20375393.html
SC110EJR | MALLORY | 1: 63.3204 10: 49.383 25: 44.9103 50: 41.8578 100: 40.1067 | Connector 30V~120V 55dB@30V 61cm Screw Panel Mount 2kHz 42.926mm × 42.926mm × 35.814mm |  | 7 ~ 13mA |  | Indicator, Internally Driven | 0.5 ~ 2.5 PPS | 2kHz | 1.399" (35.54mm) |  |  | AC, DC |  | Not Applicable |  | Panel Mount |  |  | Pulse, Slow | -30°C ~ 65°C |  | Bulk | Top | - |  |  | SC | 1.687" Dia (42.85mm) |  | 1900 Hz Slow Pulse | 55dB @ 30V, 61cm | Piezo | Screw Terminal, Quick Connect Tab - 0.250" (6.35mm) |  |  | 30 ~ 120V | 109 | https://www.unikeyic.com/media/datasheet/8a/8f/0cb3/8a/a767932d09002ec488e15637baee825b.pdf | https://www.unikeyic.com/products/buzzer/sc110ejr/19104259.html
SC110FPR | MALLORY | 1: 62.018 5: 57.3912 10: 54.9465 25: 52.6995 50: 52.563 100: 37.968 250: 27.867 | 30V~120V 55dB@30V 61cm Quick Connect, Lug, Threaded 2.9kHz Thread Mount Panel Mount 42.926mm × 42.926mm × 35.814mm |  | 4 ~ 13mA |  | Indicator, Internally Driven | 2 ~ 10 PPS | 2.9kHz | 1.399" (35.54mm) |  |  | AC, DC |  | Not Applicable |  | Panel Mount |  |  | Pulse, Fast | -30°C ~ 65°C |  | Bulk | Top | - | 5181473 |  | SC | 1.687" Dia (42.85mm) |  | 2900 Hz Fast Pulse | 55dB @ 30V, 61cm | Piezo | Screw Terminal, Quick Connect Tab - 0.250" (6.35mm) |  |  | 30 ~ 120V | 6 | https://www.unikeyic.com/media/datasheet/9c/4e/8dca/9c/f4b1d30c9dacb10c317509f6129b0de5.pdf | https://www.unikeyic.com/products/buzzer/sc110fpr/22469029.html
SC110H | MALLORY | 1: 62.4564 10: 48.7058 25: 44.2925 50: 41.2811 100: 39.4913 | 30V~120V 68dB @ 30V,61cm Quick connection，screws 4.5kHz panel mount 47.53mm(height) |  | 6 ~ 21mA |  | Indicator, Internally Driven | - | 4.5kHz | 1.399" (35.54mm) |  |  | AC, DC |  | Not Applicable |  | Panel Mount |  |  | Single Tone | -30°C ~ 65°C |  | Bulk | Top | - |  |  | SC | 1.687" Dia (42.85mm) |  | 4500 Hz Continuous | 68dB @ 30V, 61cm | Piezo | Screw Terminal, Quick Connect Tab - 0.250" (6.35mm) |  |  | 30 ~ 120V | 1 | https://www.unikeyic.com/media/datasheet/8f/19/d9bd/8f/7e59f8ea641e7dc33c5a929f82a0a58e.pdf | https://www.unikeyic.com/products/buzzer/sc110h/15671467.html
SC110HJR | MALLORY | 1: 105.4879 10: 82.5774 25: 75.2012 50: 71.2721 | 30V~120V, 68dB @ 30V, 61cm, Quick Connect, Screw, 4.5kHz, Panel Mount, 42.926mm × 42.926mm × 35.814mm |  | 6 ~ 40mA |  | Indicator, Internally Driven | 0.5 ~ 2.5 PPS | 4.5kHz | 1.399" (35.54mm) |  |  | AC, DC |  | Not Applicable |  | Panel Mount |  |  | Pulse, Slow | -30°C ~ 65°C |  | Bulk | Top | - |  |  | SC | 1.687" Dia (42.85mm) |  | 4500 Hz Slow Pulse | 68dB @ 30V, 61cm | Piezo | Screw Terminal, Quick Connect Tab - 0.250" (6.35mm) |  |  | 30 ~ 120V | 131 | https://www.unikeyic.com/media/datasheet/74/e8/01bc/74/db217c2667c9950b49a5c92d3d3bda1d.pdf | https://www.unikeyic.com/products/buzzer/sc110hjr/22026637.html
SC110HPR | MALLORY | 1: 70.5746 10: 55.088 25: 50.1127 50: 46.7172 100: 45.3234 | 30V~120V 68dB@30V, 61cm Quick Connect, Screw Mount, 4.5kHz Panel Mount 42.926mm × 42.926mm × 35.814mm |  | 6 ~ 20mA |  | Indicator, Internally Driven | 2 ~ 10 PPS | 4.5kHz | 1.399" (35.54mm) |  |  | AC, DC |  | Not Applicable |  | Panel Mount |  |  | Pulse, Fast | -30°C ~ 65°C |  | Bulk | Top | - |  |  | SC | 1.687" Dia (42.85mm) |  | 4500 Hz Fast Pulse | 68dB @ 30V, 61cm | Piezo | Screw Terminal, Quick Connect Tab - 0.250" (6.35mm) |  |  | 30 ~ 120V | 156 | https://www.unikeyic.com/media/datasheet/75/48/f016/75/57bdf18c3d88f09d4c04eab173fee7cc.pdf | https://www.unikeyic.com/products/buzzer/sc110hpr/13910914.html
SC110HR | MALLORY | 1: 45.0965 5: 44.2912 10: 44.2912 20: 44.2912 | 30V~120V 68dB@30V, 61cm Quick Connect, Screw Mount, 4.5kHz Panel Mount 42.926mm × 42.926mm × 35.814mm |  | 6 ~ 21mA |  | Indicator, Internally Driven | - | 4.5kHz | 1.399" (35.54mm) |  |  | AC, DC |  | Not Applicable |  | Panel Mount |  |  | Single Tone | -30°C ~ 65°C |  | Bulk | Top | - | 1957970 |  | SC | 1.687" Dia (42.85mm) |  | 4500 Hz Continuous | 68dB @ 30V, 61cm | Piezo | Screw Terminal, Quick Connect Tab - 0.250" (6.35mm) |  |  | 30 ~ 120V | 26 | https://www.unikeyic.com/media/datasheet/9b/f0/24dd/9b/df59aaf5ac71eea4b0e4cb5143db6c89.pdf | https://www.unikeyic.com/products/buzzer/sc110hr/17603843.html
SC110JR | MALLORY | 1: 55.671 5: 51.2568 10: 48.168 25: 46.263 50: 46.1475 100: 46.032 250: 45.9165 | 30V~120V 68dB @ 30V, 61cm Quick Connect, Tab, Threaded 2.9kHz Thread Mount, Panel Mount 42.926mm × 42.926mm × 35.814mm |  | 6 ~ 22mA |  | Indicator, Internally Driven | 0.5 ~ 2.5 PPS | 2.9kHz | 1.399" (35.54mm) |  |  | AC, DC |  | Not Applicable |  | Panel Mount |  |  | Pulse, Slow | -30°C ~ 65°C |  | Bulk | Top | - | 1014978 |  | SC | 1.687" Dia (42.85mm) |  |  | 68dB @ 30V, 61cm | Piezo | Screw Terminal, Quick Connect Tab - 0.250" (6.35mm) |  |  | 30 ~ 120V | 25 | https://www.unikeyic.com/media/datasheet/44/91/ab66/44/a1f751ee2b464c4c291ec354f914260d.pdf | https://www.unikeyic.com/products/buzzer/sc110jr/15104812.html
SC110JWR | MALLORY | 1: 62.1666 10: 48.4812 25: 44.0872 50: 41.0894 100: 39.2844 | 30V~120V 68dB @30V 61cm Quick Connect, Screw 2.3kHz Panel Mount 42.926mm × 42.926mm × 35.814mm |  | 4mA |  | Indicator, Internally Driven | 0.5 ~ 2 PPS | 2.3kHz | 1.399" (35.54mm) |  |  | AC, DC |  | Not Applicable |  | Panel Mount |  |  | Warble, Slow | -30°C ~ 65°C |  | Bulk | Top | - |  |  | SC | 1.687" Dia (42.85mm) |  |  | 68dB @ 30V, 61cm | Piezo | Screw Terminal, Quick Connect Tab - 0.250" (6.35mm) |  |  | 30 ~ 120V | 3 | https://www.unikeyic.com/media/datasheet/0b/bc/bd79/0b/4f6683bab5cab89c8d1a1d5f28d92462.pdf | https://www.unikeyic.com/products/buzzer/sc110jwr/23389901.html
SC110MN | MALLORY | 1: 171.8712 10: 137.5704 25: 126.0252 | 30V~120V 80dB @ 30V,61cm Quick connection，screws 2.9kHz panel mount 42.926mm*22mm*48.26mm |  | 6 ~ 24mA |  | Indicator, Internally Driven | - | 2.9kHz | 1.946" (49.43mm) |  |  | AC, DC |  | Not Applicable |  | Panel Mount |  |  | Single Tone | -40°C ~ 85°C |  | Bulk | Top | - |  |  | SC | 1.687" Dia (42.85mm) |  | 3000 Hz Continuous | 80dB @ 30V, 61cm | Piezo | Screw Terminal, Quick Connect Tab - 0.250" (6.35mm) |  |  | 30 ~ 120V | 3 | https://www.unikeyic.com/media/datasheet/d3/e6/6bae/d3/bacc26b71824608651d2dd083b8bb052.pdf | https://www.unikeyic.com/products/buzzer/sc110mn/23094068.html
SC110Q | MALLORY | 1: 39.028 10: 28.5984 25: 25.974 50: 24.1812 100: 22.5396 250: 21.7512 | 30V~120V 70dB @ 30V，61cm Quick connection，connector，Thread 2.9kHz threaded mounting，panel mount 33.39mm(height) |  | 6 ~ 22mA |  | Indicator, Internally Driven | - | 2.9kHz | 1.399" (35.54mm) |  |  | AC |  | Not Applicable |  | Panel Mount |  |  | Chirp | -30°C ~ 65°C |  | Bulk | Top | - |  |  | SC | 1.687" Dia (42.85mm) |  | 2900 Hz Chirp | 70dB @ 30V, 61cm | Piezo | Screw Terminal, Quick Connect Tab - 0.250" (6.35mm) |  |  | 30 ~ 120V | 9 | https://www.unikeyic.com/media/datasheet/d5/11/1295/d5/d95cb2e554ce474a567494f28d6be39e.pdf | https://www.unikeyic.com/products/buzzer/sc110q/20472456.html
SC2036CPR | MALLORY | 1: 77.9544 10: 60.8915 25: 55.407 50: 51.6631 100: 50.7015 | 20V~36V 68dB@20V 61cm Quick Connect, Tab, Threaded 1kHz Thread Mount Panel Mount 42.926mm × 22mm × 48.26mm |  | 12 ~ 25mA |  | Indicator, Internally Driven | - | 1kHz | 1.946" (49.43mm) |  |  | DC |  | Not Applicable |  | Panel Mount |  |  | Chime | -30°C ~ 65°C |  | Bulk | Top | - | 5181477 |  | SC | 1.687" Dia (42.85mm) |  | Chime | 68dB @ 20V, 61cm | Piezo | Screw Terminal, Quick Connect Tab - 0.250" (6.35mm) |  |  | 20 ~ 36V | 12 | https://www.unikeyic.com/media/datasheet/75/5f/a64b/75/779f06813b83991be3f6fe2d0c8d3763.pdf | https://www.unikeyic.com/products/buzzer/sc2036cpr/18413780.html
SC235AF | sonitron | 1: 17.3637 | Piezo Buzzer 2-35VDC 2,5kHz 73dB F4,8 IP67 |  |  | SC235AF sonitron | [31 empty] | 379 | https://www.unikeyic.com/media/datasheet/02/f3/f95d/02/7d395c23e16d341a17269c64605efced.pdf | https://www.unikeyic.com/products/buzzer/sc235af/18143218.html
SC250DR | MALLORY | 1: 55.715 10: 43.9884 25: 40.8888 50: 38.1024 100: 37.6812 | 60V~250V 60dB @ 60V，61cm Quick connection，connector，Thread 2kHz threaded mounting，panel mount 42.926mm*42.926mm*35.814mm |  | 5 ~ 16mA |  | Indicator, Internally Driven | - | 2kHz | 1.399" (35.54mm) |  |  | AC, DC |  | Not Applicable |  | Panel Mount |  |  | Single Tone | -30°C ~ 65°C |  | Bulk | Top | - | 1957962 |  | SC | 1.687" Dia (42.85mm) |  |  | 60dB @ 60V, 61cm | Piezo | Screw Terminal, Quick Connect Tab - 0.250" (6.35mm) |  |  | 60 ~ 250V | 135 | https://www.unikeyic.com/media/datasheet/65/78/de1b/65/49a0b0ef9ca3a09292a56ef0ed8e79ab.pdf | https://www.unikeyic.com/products/buzzer/sc250dr/16423509.html
SC250M | MALLORY | 1: 144.2124 5: 137.907 10: 123.48 20: 120.8445 50: 118.2195 100: 117.915 | 60V~250V 68dB @ 60V，61cm Quick connection，connector，Thread 2.9kHz threaded mounting，panel mount 42.926mm*22mm*48.26mm |  | 5 ~ 18mA |  | Indicator, Internally Driven | - | 2.9kHz | 1.946" (49.43mm) |  |  | AC, DC |  | Not Applicable |  | Panel Mount |  |  | Single Tone | -40°C ~ 85°C |  | Bulk | Top | - |  |  | SC | 1.687" Dia (42.85mm) |  | 2900 Hz Continuous | 68dB @ 60V, 61cm | Piezo | Screw Terminal, Quick Connect Tab - 0.250" (6.35mm) |  |  | 60 ~ 250V | 21 | https://www.unikeyic.com/media/datasheet/31/8d/2533/31/e79ce9ca6524ef7918613152b5c0f43d.pdf | https://www.unikeyic.com/products/buzzer/sc250m/16860619.html
SC616CPR | MALLORY | 1: 52.184 10: 40.6404 25: 36.6984 50: 34.9056 100: 32.7564 | 6V~16V 68dB@6V 61cm Quick Connect Tab Threaded 2.9kHz Thread Mount Panel Mount 42.926mm × 42.926mm × 35.814mm |  | 6 ~ 23mA |  | Indicator, Internally Driven | - | 2.9kHz | 1.399" (35.54mm) |  |  | DC |  | Not Applicable |  | Panel Mount |  |  | Chime | -30°C ~ 65°C |  | Bulk | Top | - |  |  | SC | 1.687" Dia (42.85mm) |  | 2900 Hz Chime | 68dB @ 6V, 61cm | Piezo | Screw Terminal, Quick Connect Tab - 0.250" (6.35mm) |  |  | 6 ~ 16V | 1 | https://www.unikeyic.com/media/datasheet/57/4a/c49c/57/c62dbe09f8476eb2d82d080679c8f261.pdf | https://www.unikeyic.com/products/buzzer/sc616cpr/17547903.html
SC616NLR | MALLORY | 1: 39.8304 10: 30.955 25: 28.1146 50: 26.1788 100: 24.4066 300: 23.7653 | 6V~16V 80dB @ 6V 61cm Wire 2.9kHz Wire Mount, Panel Mount 42.926mm × 42.926mm × 35.814mm |  | 6 ~ 22mA |  | Indicator, Internally Driven | - | 2.9kHz | 1.809" (45.96mm) |  |  | DC |  | Not Applicable |  | Panel Mount |  |  | Single Tone | -30°C ~ 65°C |  | Bulk | Top | - |  |  | SC | 1.687" Dia (42.85mm) |  | 2900 Hz Continuous | 80dB @ 6V, 61cm | Piezo | Wire Leads |  |  | 6 ~ 16V | 262 | https://www.unikeyic.com/media/datasheet/6c/57/f3bd/6c/ec5718cd46295120229c89470219920e.pdf | https://www.unikeyic.com/products/buzzer/sc616nlr/14544861.html
SC616NPR | MALLORY | 1: 42.6816 10: 33.1884 25: 30.1497 50: 28.0778 200: 25.6967 | 6V~16V 80dB @ 6V 61cm Quick Connect, Lug, Threaded 2.9kHz Thread Mount, Panel Mount 42.926mm × 42.926mm × 33.39mm |  | 6 ~ 22mA |  | Indicator, Internally Driven | 2 ~ 10 PPS | 2.9kHz | 1.399" (35.54mm) |  |  | DC |  | Not Applicable |  | Panel Mount |  |  | Pulse, Fast | -30°C ~ 65°C |  | Bulk | Top | - | 1014990 |  | SC | 1.687" Dia (42.85mm) |  | 2900 Hz Fast Pulse | 80dB @ 6V, 61cm | Piezo | Screw Terminal, Quick Connect Tab - 0.250" (6.35mm) |  |  | 6 ~ 16V | 106 | https://www.unikeyic.com/media/datasheet/ee/84/5558/ee/97a4f47892aac5c0e44c518c23d21159.pdf | https://www.unikeyic.com/products/buzzer/sc616npr/22885734.html
SC616NR | MALLORY | 1: 26.8419 10: 20.7983 25: 18.8695 50: 17.5559 100: 16.3541 300: 15.2106 | 6V~26V 80dB @ 6V，61cm Quick connection，connector，Thread 2.9kHz threaded mounting，panel mount 42.926mm*42.926mm*35.814mm |  | 6 ~ 22mA |  | Indicator, Internally Driven | - | 2.9kHz | 1.399" (35.54mm) |  |  | DC |  | Not Applicable |  | Panel Mount |  |  | Single Tone | -30°C ~ 65°C |  | Bulk | Top | - |  |  | SC | 1.687" Dia (42.85mm) |  | 2900 Hz Continuous | 80dB @ 6V, 61cm | Piezo | Screw Terminal, Quick Connect Tab - 0.250" (6.35mm) |  |  | 6 ~ 26V | 524 | https://www.unikeyic.com/media/datasheet/87/70/abb8/87/4da55d35bee9b5536f82a35f99f26953.pdf | https://www.unikeyic.com/products/buzzer/sc616nr/17841610.html
SC628ADJR | MALLORY | 1: 64.834 5: 59.9832 10: 57.4455 25: 55.083 50: 54.9465 100: 39.69 250: 29.127 | 6V~28V 60dB @ 7.5V 61cm Quick Connect Screw 2kHz Panel Mount 42.926mm × 42.926mm × 35.814mm |  | 6 ~ 20mA |  | Indicator, Internally Driven | 0.5 ~ 2.5 PPS | 2kHz | 1.399" (35.54mm) |  |  | AC, DC |  | Not Applicable |  | Panel Mount |  |  | Pulse, Slow | -30°C ~ 65°C |  | Bulk | Top | - | 5181502 |  | SC | 1.687" Dia (42.85mm) |  | 1900 Hz Slow Pulse | 60dB @ 7.5V, 61cm | Piezo | Screw Terminal, Quick Connect Tab - 0.250" (6.35mm) |  |  | 6 ~ 28V | 9 | https://www.unikeyic.com/media/datasheet/18/55/137f/d9/b3cc6e4b3173b47093fb95c304902245.pdf | https://www.unikeyic.com/products/buzzer/sc628adjr/21010927.html
SC628AFR | MALLORY | 1: 58.663 5: 51.7752 10: 50.328 25: 46.977 50: 45.192 100: 32.9805 250: 23.751 | 6V~28V 50dB@6V 61cm Quick Connect, Tab, Threaded 2.9kHz Thread Mount Panel Mount 42.926mm × 42.926mm × 48.26mm |  | 2 ~ 4mA |  | Indicator, Internally Driven | - | 2.9kHz | 1.399" (35.54mm) |  |  | AC, DC |  | Not Applicable |  | Panel Mount |  |  | Single Tone | -30°C ~ 65°C |  | Bulk | Top | - | 3196386 |  | SC | 1.692" Dia (42.98mm) |  | 2900 Hz Continuous | 50dB @ 6V, 61cm | Piezo | Screw Terminal, Quick Connect Tab - 0.250" (6.35mm) |  |  | 6 ~ 28V | 10 | https://www.unikeyic.com/media/datasheet/9c/0f/80c9/9c/60756334a16fb70920534ebb715147d4.pdf | https://www.unikeyic.com/products/buzzer/sc628afr/22528333.html
SC628AJR | MALLORY | 1: 64.262 10: 48.4812 25: 43.2108 50: 40.2732 100: 38.4156 | 6V~28V 68dB @ 6V，61cm Quick connection，connector，Thread 2.9kHz threaded mounting，panel mount 42.926mm*42.926mm*61.94mm |  | 6 ~ 23mA |  | Indicator, Internally Driven | 0.5 ~ 2.5 PPS | 2.9kHz | 1.399" (35.54mm) |  |  | AC, DC |  | Not Applicable |  | Panel Mount |  |  | Pulse, Slow | -30°C ~ 65°C |  | Bulk | Top | - |  |  | SC | 1.692" Dia (42.98mm) |  |  | 68dB @ 6V, 61cm | Piezo | Screw Terminal, Quick Connect Tab - 0.250" (6.35mm) |  |  | 6 ~ 28V | 4 | https://www.unikeyic.com/media/datasheet/f0/bc/fd2e/f0/7a74a5924f22601252a09066a5e05713.pdf | https://www.unikeyic.com/products/buzzer/sc628ajr/15327766.html
SC628D | MALLORY | 1: 31.622 2: 31.622 3: 28.3333 5: 28.3333 10: 27.8274 20: 27.8274 | 6V~28V 60dB @ 6V,61cm Quick connection，screws 1.9kHz panel mount 33.39mm(height) |  | 5 ~ 18mA |  | Indicator, Internally Driven | - | 1.9kHz | 1.330" (33.77mm) |  |  | DC |  | Not Applicable |  | Panel Mount |  |  | Single Tone | -30°C ~ 65°C |  | Bulk | Top | - |  |  | SC | 1.692" Dia (42.98mm) |  |  | 60dB @ 6V, 61cm | Piezo | Screw Terminal, Quick Connect Tab - 0.250" (6.35mm) |  |  | 6 ~ 28V | 31 | https://www.unikeyic.com/media/datasheet/3a/49/5e9a/3a/bcf671a378f5ce41cafc76461ffac2f7.pdf | https://www.unikeyic.com/products/buzzer/sc628d/15804561.html
SC628DJR | MALLORY | 1: 50.577 5: 44.766 10: 44.0856 25: 41.9475 50: 41.1075 100: 29.9985 250: 21.8715 | 6V~28V 60dB @ 6V，61cm Quick connection，connector，Thread 1.9kHz threaded mounting，panel mount 42.926mm*42.926mm*35.814mm |  | 5 ~ 23mA |  | Indicator, Internally Driven | 0.5 ~ 2 PPS | 1.9kHz | 1.399" (35.54mm) |  |  | DC |  | Not Applicable |  | Panel Mount |  |  | Pulse, Slow | -30°C ~ 65°C |  | Bulk | Top | - | 1957945 |  | SC | 1.692" Dia (42.98mm) |  | 1900 Hz Slow Pulse | 60dB @ 6V, 61cm | Piezo | Screw Terminal, Quick Connect Tab - 0.250" (6.35mm) |  |  | 6 ~ 28V | 42 | https://www.unikeyic.com/media/datasheet/2b/15/1e15/2b/7a52e1fd21f16feb6305626c6a3dde1f.pdf | https://www.unikeyic.com/products/buzzer/sc628djr/21340698.html
SC628DPR | MALLORY | 1: 48.2004 10: 37.5138 25: 36.3169 | 6V~28V 60dB @ 6V,61cm Quick connection，screws 1.9kHz panel mount 42.926mm*42.926mm*35.814mm |  | 6 ~ 23mA |  | Indicator, Internally Driven | 2 ~ 10 PPS | 1.9kHz | 1.330" (33.77mm) |  |  | DC |  | Not Applicable |  | Panel Mount |  |  | Pulse, Fast | -30°C ~ 65°C |  | Bulk | Top | - | 1957948 |  | SC | 1.692" Dia (42.98mm) |  |  | 60dB @ 6V, 61cm | Piezo | Screw Terminal, Quick Connect Tab - 0.250" (6.35mm) |  |  | 6 ~ 28V | 59 | https://www.unikeyic.com/media/datasheet/26/85/c16a/26/a17714035af474cdcaa6d731fdec302e.pdf | https://www.unikeyic.com/products/buzzer/sc628dpr/20629663.html
SC628EJR | MALLORY | 1: 54.274 10: 42.9192 25: 36.2988 50: 36.0072 100: 35.8344 | 6V~28V 50dB @ 6V，61cm Quick connection，connector，Thread 1.9kHz threaded mounting，panel mount 42.926mm*42.926mm*47.53mm |  | 6 ~ 28mA |  | Indicator, Internally Driven | 0.5 ~ 2 PPS | 1.9kHz | 1.330" (33.77mm) |  |  | DC |  | Not Applicable |  | Panel Mount |  |  | Pulse, Slow | -30°C ~ 65°C |  | Bulk | Top | - |  |  | SC | 1.692" Dia (42.98mm) |  | 1900 Hz Slow Pulse | 50dB @ 6V, 61cm | Piezo | Screw Terminal, Quick Connect Tab - 0.250" (6.35mm) |  |  | 6 ~ 28V | 4 | https://www.unikeyic.com/media/datasheet/6c/90/c8fa/6c/ed91e814ac8d4de2c2a0591aa015a404.pdf | https://www.unikeyic.com/products/buzzer/sc628ejr/15733674.html
SC628ER | MALLORY | 1: 31.374 10: 24.34 25: 22.0925 50: 20.5613 100: 19.16 250: 18.1483 | 6V~28V 55dB @ 6V，61cm Quick connection，connector，Thread 1.9kHz threaded mounting，panel mount 42.926mm*42.926mm*35.814mm |  | 3 ~ 11mA |  | Indicator, Internally Driven | - | 1.9kHz | 1.330" (33.77mm) |  |  | DC |  | Not Applicable |  | Panel Mount |  |  | Single Tone | -30°C ~ 65°C |  | Bulk | Top | - |  |  | SC | 1.692" Dia (42.98mm) |  |  | 55dB @ 6V, 61cm | Piezo | Screw Terminal, Quick Connect Tab - 0.250" (6.35mm) |  |  | 6 ~ 28V | 3 | https://www.unikeyic.com/media/datasheet/89/70/297c/89/999573f0ec9d86cabe8dfd6b34f5933b.pdf | https://www.unikeyic.com/products/buzzer/sc628er/18142426.html
SC628FR | MALLORY | 1: 28.8684 10: 22.3798 25: 20.3079 50: 18.897 100: 17.6062 250: 16.5156 | 6V~28V 55dB@6V 61cm Quick Connect, Tab, Threaded 2.9kHz Thread Mount Panel Mount 42.926mm × 42.926mm × 35.814mm |  | 2 ~ 4mA |  | Indicator, Internally Driven | - | 2.9kHz | 1.330" (33.77mm) |  |  | DC |  | Not Applicable |  | Panel Mount |  |  | Single Tone | -30°C ~ 65°C |  | Bulk | Top | - | 1957920 |  | SC | 1.692" Dia (42.98mm) |  | 2900 Hz Continuous | 55dB @ 6V, 61cm | Piezo | Screw Terminal, Quick Connect Tab - 0.250" (6.35mm) |  |  | 6 ~ 28V | 13 | https://www.unikeyic.com/media/datasheet/48/69/3cd6/48/57254f19f6e9031201dca669afaff3bb.pdf | https://www.unikeyic.com/products/buzzer/sc628fr/15633521.html
SC628HR | MALLORY | 1: 34.5361 10: 26.8119 | 6V~28V 68dB@6V 61cm Quick Connect Terminal Threaded 4.5kHz Thread Mount Panel Mount 42.926mm × 42.926mm × 33.64mm |  | 30mA |  | Indicator, Internally Driven | - | 4.5kHz | 1.399" (35.54mm) |  |  | DC |  | Not Applicable |  | Panel Mount |  |  | Single Tone | -30°C ~ 65°C |  | Bulk | Top | - |  |  | SC | 1.692" Dia (42.98mm) |  | 4500 Hz Continuous | 68dB @ 6V, 61cm | Piezo | Screw Terminal, Quick Connect Tab - 0.250" (6.35mm) |  |  | 6 ~ 28V | 3 | https://www.unikeyic.com/media/datasheet/f4/d1/ac08/f4/0d76191f8ced37da8632c186d345e05f.pdf | https://www.unikeyic.com/products/buzzer/sc628hr/22630285.html
SC628JR | MALLORY | 1: 45.397 10: 34.7328 25: 31.374 50: 29.7432 100: 27.7992 | 6V~28V 68dB @ 6V，61cm Quick connection，connector，Thread 2.9kHz threaded mounting，panel mount 47.53mm(height) |  | 5 ~ 20mA |  | Indicator, Internally Driven | 0.5 ~ 2 PPS | 2.9kHz | 1.399" (35.54mm) |  |  | DC |  | Not Applicable |  | Panel Mount |  |  | Pulse, Slow | -30°C ~ 65°C |  | Bulk | Top | - |  |  | SC | 1.692" Dia (42.98mm) |  |  | 68dB @ 6V, 61cm | Piezo | Screw Terminal, Quick Connect Tab - 0.250" (6.35mm) |  |  | 6 ~ 28V | 49 | https://www.unikeyic.com/media/datasheet/9e/28/faf1/9e/60f85891fd99854d3e794bad80eb3904.pdf | https://www.unikeyic.com/products/buzzer/sc628jr/22335710.html
SC628M | MALLORY | 1: 69.74 5: 67.6836 10: 52.8876 25: 47.2605 50: 45.3915 100: 44.1525 250: 44.037 | 6V~28V 70dB@6V 61cm Quick Connect Tab Threaded 2.9kHz Thd Mount Panel Mount 42.926mm × 42.926mm × 35.814mm |  | 4 ~ 16mA |  | Indicator, Internally Driven | - | 2.9kHz | 1.330" (33.77mm) |  |  | DC |  | Not Applicable |  | Panel Mount |  |  | Single Tone | -40°C ~ 85°C |  | Bulk | Top | - | 3196326 |  | SC | 1.692" Dia (42.98mm) |  | 2900 Hz Continuous | 70dB @ 6V, 61cm | Piezo | Screw Terminal, Quick Connect Tab - 0.250" (6.35mm) |  |  | 6 ~ 28V | 345 | https://www.unikeyic.com/media/datasheet/3f/e5/8db2/3f/e1d51b1d7f13f9cf4056f20476324ce9.pdf | https://www.unikeyic.com/products/buzzer/sc628m/19530045.html
SC628MNP | MALLORY | 1: 109.512 5: 107.3736 10: 80.262 20: 78.12 50: 74.2875 100: 74.0985 | 6V~28V 80dB @ 6V，61cm Quick connection，connector，Thread 2.9kHz threaded mounting，panel mount 42.926mm*42.926mm*48.26mm |  | 4 ~ 16mA |  | Indicator, Internally Driven | 2 ~ 10 PPS | 2.9kHz | 1.946" (49.43mm) |  |  | DC |  | Not Applicable |  | Panel Mount |  |  | Pulse, Fast | -40°C ~ 85°C |  | Bulk | Top | - |  |  | SC | 1.692" Dia (42.98mm) |  | 2900 Hz Fast Pulse | 80dB @ 6V, 61cm | Piezo | Screw Terminal, Quick Connect Tab - 0.250" (6.35mm) |  |  | 6 ~ 28V | 20 | https://www.unikeyic.com/media/datasheet/6d/8c/50af/6d/0941103bad7c59273f33e9ad172f1afa.pdf | https://www.unikeyic.com/products/buzzer/sc628mnp/18360788.html
SC628MP | MALLORY | 1: 82.4364 10: 80.9376 100: 80.9376 | 6V~28V 70dB @ 6V，61cm Quick connection，connector，Thread 2.9kHz threaded mounting，panel mount 42.926mm*42.926mm*47.53mm |  | 4 ~ 16mA |  | Indicator, Internally Driven | 2 ~ 10 PPS | 2.9kHz | 1.946" (49.43mm) |  |  | DC |  | Not Applicable |  | Panel Mount |  |  | Pulse, Fast | -40°C ~ 85°C |  | Bulk | Top | - |  |  | SC | 1.692" Dia (42.98mm) |  | 2900 Hz Fast Pulse | 70dB @ 6V, 61cm | Piezo | Screw Terminal, Quick Connect Tab - 0.250" (6.35mm) |  |  | 6 ~ 28V | 1 | https://www.unikeyic.com/media/datasheet/99/49/3502/99/2eeb5c55206e0c26119b5fac616ecce5.pdf | https://www.unikeyic.com/products/buzzer/sc628mp/16599820.html
SC628P | MALLORY | 1: 42.009 10: 32.724 25: 31.158 250: 31.0716 | 6V~28V 68dB@6V 61cm Quick Connect Screw 2.9kHz Panel Mount 47.53mm(H) |  | 6 ~ 26mA |  | Indicator, Internally Driven | 2 ~ 10 PPS | 2.9kHz | 1.399" (35.54mm) |  |  | DC |  | Not Applicable |  | Panel Mount |  |  | Pulse, Fast | -30°C ~ 65°C |  | Bulk | Top | - |  |  | SC | 1.692" Dia (42.98mm) |  | 2900 Hz Fast Pulse | 68dB @ 6V, 61cm | Piezo | Screw Terminal, Quick Connect Tab - 0.250" (6.35mm) |  |  | 6 ~ 28V | 18 | https://www.unikeyic.com/media/datasheet/61/3b/eaf4/61/96cac001b730495ec867e9455c8ac998.pdf | https://www.unikeyic.com/products/buzzer/sc628p/13902828.html
SC628WR | MALLORY | 1: 65.802 5: 57.6504 10: 54.3795 25: 52.0485 50: 49.9065 100: 35.448 250: 26.1765 | 6V~28V 68dB @ 6V，61cm Quick connection，connector，Thread 2.9kHz threaded mounting，panel mount 35.81mm(height) |  | 4 ~ 16mA |  | Indicator, Internally Driven | 2 ~ 10 PPS | 2.9kHz | 1.330" (33.77mm) |  |  | DC |  | Not Applicable |  | Panel Mount |  |  | Warble, Fast | -30°C ~ 65°C |  | Bulk | Top | - |  |  | SC | 1.692" Dia (42.98mm) |  | 2900 Hz Fast Warble | 68dB @ 6V, 61cm | Piezo | Screw Terminal, Quick Connect Tab - 0.250" (6.35mm) |  |  | 6 ~ 28V | 9 | https://www.unikeyic.com/media/datasheet/99/93/eb94/99/ba065b7b637af6ccfcc5ba605ee13bfb.pdf | https://www.unikeyic.com/products/buzzer/sc628wr/19182852.html
SC648 | MALLORY | 1: 25.899 2: 25.899 3: 24.863 5: 23.2055 10: 22.7911 20: 22.7911 | 10V~48V 68dB @ 10V,61cm Quick connection，screws 2.9kHz panel mount 33.39mm(height) |  | 4 ~ 18mA |  | Indicator, Internally Driven | - | 2.9kHz | 1.330" (33.77mm) |  |  | DC |  | Not Applicable |  | Panel Mount |  |  | Single Tone | -30°C ~ 65°C |  | Bulk | Top | - |  |  | SC | 1.692" Dia (42.98mm) |  | 2900 Hz Continuous | 68dB @ 10V, 61cm | Piezo | Screw Terminal, Quick Connect Tab - 0.250" (6.35mm) |  |  | 10 ~ 48V | 19 | https://www.unikeyic.com/media/datasheet/c8/63/32d5/c8/d5740cdc86321e2671ee5c4f4d1b13d7.pdf | https://www.unikeyic.com/products/buzzer/sc648/15096427.html
SC648ANJR | MALLORY | 1: 65.483 5: 60.588 10: 58.023 25: 55.6395 50: 55.503 100: 40.089 250: 29.421 | 10V~48V 91dB @ 10V，61cm Quick connection，connector，Thread 2.9kHz threaded mounting，panel mount 49.21mm*42.85mm*47.53mm |  | 4 ~ 26mA |  | Indicator, Internally Driven | 0.5 ~ 2.5 PPS | 2.9kHz | 1.330" (33.77mm) |  |  | AC |  | Not Applicable |  | Panel Mount |  |  | Pulse, Slow | -30°C ~ 65°C |  | Bulk | Top | - |  |  | SC | 1.692" Dia (42.98mm) |  |  | 91dB @ 10V, 61cm | Piezo | Screw Terminal, Quick Connect Tab - 0.250" (6.35mm) |  |  | 10 ~ 48V | 17 | https://www.unikeyic.com/media/datasheet/ef/63/c1b9/ef/569d4a4e478d52499c04ab3a27bd81bb.pdf | https://www.unikeyic.com/products/buzzer/sc648anjr/17539905.html
SC648M | MALLORY | 1: 96.789 5: 87.9336 10: 83.013 20: 78.4665 50: 76.377 100: 54.159 | 10V~48V 71dB @ 10V，61cm Quick connection，connector，Thread 2.9kHz threaded mounting，panel mount 42.926mm*42.926mm*20.91mm |  | 5 ~ 20mA |  | Indicator, Internally Driven | - | 2.9kHz | 1.330" (33.77mm) |  |  | DC |  | Not Applicable |  | Panel Mount |  |  | Single Tone | -40°C ~ 85°C |  | Bulk | Top | - |  |  | SC | 1.692" Dia (42.98mm) |  | 2900 Hz Continuous | 71dB @ 10V, 61cm | Piezo | Screw Terminal, Quick Connect Tab - 0.250" (6.35mm) |  |  | 10 ~ 48V | 1 | https://www.unikeyic.com/media/datasheet/2d/a3/fea0/2d/cf21bacda14e78dfaf29a6898d411ee3.pdf | https://www.unikeyic.com/products/buzzer/sc648m/15332075.html
SC648R | MALLORY | 1: 24.9912 10: 19.3568 25: 17.5578 50: 17.2882 | 10V~48V 68dB @ 10V，61cm Quick connection，connector，Thread 2.9kHz threaded mounting，panel mount 33.39mm(height) |  | 4 ~ 18mA |  | Indicator, Internally Driven | - | 2.9kHz | 1.330" (33.77mm) |  |  | DC |  | Not Applicable |  | Panel Mount |  |  | Single Tone | -30°C ~ 65°C |  | Bulk | Top | - | 1015001 |  | SC | 1.692" Dia (42.98mm) |  | 2900 Hz Continuous | 68dB @ 10V, 61cm | Piezo | Screw Terminal, Quick Connect Tab - 0.250" (6.35mm) |  |  | 10 ~ 48V | 237 | https://www.unikeyic.com/media/datasheet/44/2d/8f7c/44/9199e1c55853404f572b7dc6c7943a0d.pdf | https://www.unikeyic.com/products/buzzer/sc648r/17214970.html
SCE016XD3CTB | MALLORY | 1: 36.8809 10: 28.6457 25: 26.0122 50: 24.2173 100: 22.5743 250: 21.7854 | 6V~16V 95dB @ 6V,61cm Wiring board 2.9kHz panel mount 42.926mm*42.926mm*35.814mm |  | 40mA |  | Indicator, Internally Driven | - | 2.9kHz | 1.511" (38.39mm) |  |  | DC |  | Not Applicable |  | Panel Mount |  |  | Single Tone | -40°C ~ 85°C |  | Bulk | Top | - | 1643701 |  | SCE | 1.692" Dia (42.98mm) |  | 2900 Hz Continuous | 95dB @ 6V, 61cm | Piezo | Terminal Block |  |  | 6 ~ 16V | 92 | https://www.unikeyic.com/media/datasheet/23/78/e274/23/635ecbab18bd96292c490baab82672eb.pdf | https://www.unikeyic.com/products/buzzer/sce016xd3ctb/20939540.html
SCE028LD2VC1S | MALLORY | 1: 49.83 10: 40.932 25: 38.988 50: 37.422 100: 37.1844 | 16V~28V 85dB @ 16V,61cm wire，lead terminal，Quick connection，screws 2kHz panel mount 48.26mm(height) |  | 40mA |  | Indicator, Internally Driven |  | 2kHz | 1.946" (49.43mm) |  |  | DC |  | Not Applicable |  | Panel Mount |  |  | Single Tone | -40°C ~ 85°C |  | Bulk | Top |  |  |  | SCE | 1.687" Dia (42.85mm) |  |  | 85dB @ 16V, 61cm | Piezo | Screw Terminal, Quick Connect Tab - 0.250" (6.35mm), Wire Leads |  |  | 16 ~ 28V | 2 | https://www.unikeyic.com/media/pdf/HTMLDatasheet/mallory/74/bd/e3e9/sce028ld2vc1s/2025/11/sce028ld2vc1s.pdf | https://www.unikeyic.com/products/buzzer/sce028ld2vc1s/22596918.html
SCE028SD3CTB | MALLORY | 1: 33.968 10: 28.8684 25: 26.8056 50: 26.5896 100: 24.4296 250: 22.9716 | 16V~28V, 65dB @ 16V, 61cm Wire, 2.9kHz, Panel Mount |  | 40mA |  | Indicator, Internally Driven | - | 2.9kHz | 1.511" (38.39mm) |  |  | DC |  | Not Applicable |  | Panel Mount |  |  | Single Tone | -40°C ~ 85°C |  | Bulk | Top | - | 1957923 |  | SCE | 1.687" Dia (42.85mm) |  | 2900 Hz Continuous | 65dB @ 16V, 61cm | Piezo | Terminal Block |  |  | 16 ~ 28V | 8 | https://www.unikeyic.com/media/datasheet/15/3c/efb4/15/9e8142aa7cae858c156978fa89cf17ef.pdf | https://www.unikeyic.com/products/buzzer/sce028sd3ctb/17811056.html
SCE120LA3CTB | MALLORY | 1: 78.507 10: 64.6704 25: 62.6724 50: 61.4736 100: 56.7972 | 48V~120V 85dB @ 48V,61cm Wiring board 2.9kHz panel mount 38.39mm(height) |  | 40mA |  | Indicator, Internally Driven | - | 2.9kHz | 1.511" (38.39mm) |  |  | AC |  | Not Applicable |  | Panel Mount |  |  | Single Tone | -40°C ~ 85°C |  | Bulk | Top | - |  |  | SCE | 1.687" Dia (42.85mm) |  | 2900 Hz Continuous | 85dB @ 48V, 61cm | Piezo | Terminal Block |  |  | 48 ~ 120V | 1 | https://www.unikeyic.com/media/datasheet/7a/8f/07a8/7a/8c6d69e473e31c69712bfccdcc3bb00c.pdf | https://www.unikeyic.com/products/buzzer/sce120la3ctb/18606393.html
SCH628ANPR | MALLORY | 1: 387.0396 3: 371.0595 5: 365.9775 | Speaker, Quick Connect, Screw Mount, Panel Mount, 6V~28V 88dB@6V 61cm, 2.9kHz, 42.926mm × 42.926mm × 35.814mm |  | 4 ~ 30mA |  | Indicator, Internally Driven | 2 ~ 10 PPS | 2.9kHz | 1.330" (33.77mm) |  | IP66, NEMA 3R, 4X, 12 | AC, DC |  | Not Applicable |  | Panel Mount |  |  | Pulse, Fast | -30°C ~ 65°C |  | Bulk | Top | - |  |  | SCH | 1.687" Dia (42.85mm) |  | 2900 Hz Fast Pulse | 88dB @ 6V, 61cm | Piezo | Screw Terminal, Quick Connect Tab - 0.250" (6.35mm) |  |  | 6 ~ 28V | 1 | https://www.unikeyic.com/media/datasheet/2a/fc/73fa/2a/4528fe0bbc244716b34f5c9ae444244e.pdf | https://www.unikeyic.com/products/buzzer/sch628anpr/20034783.html
SCH628NR | MALLORY | 1: 183.3948 5: 175.875 10: 174.72 20: 172.494 50: 171.4335 100: 169.3755 | 6V~28V 86dB@6V 61cm Quick Connect, Blade, Threaded 2.9kHz Thread Mount, Panel Mount 42.926mm × 42.926mm × 35.814mm |  | 6 ~ 23mA |  | Indicator, Internally Driven | - | 2.9kHz | 1.330" (33.77mm) |  | IP66, NEMA 3R, 4X, 12 | DC |  | Not Applicable |  | Panel Mount |  |  | Single Tone | -30°C ~ 65°C |  | Bulk | Top | - |  |  | SCH | 1.687" Dia (42.85mm) |  | 2900 Hz Continuous | 86dB @ 6V, 61cm | Piezo | Screw Terminal, Quick Connect Tab - 0.250" (6.35mm) |  |  | 6 ~ 28V | 7 | https://www.unikeyic.com/media/datasheet/a9/f0/d623/a9/71af4a05ab0a52498a9cb23d7c61a92e.pdf | https://www.unikeyic.com/products/buzzer/sch628nr/21351362.html
SCH628PR | MALLORY | 1: 373.5963 10: 295.0268 25: 294.8524 | 6V~28V, 78dB @ 6V, 61cm Quick Connect, Tab, Threaded, 2.9kHz, Thread Mount, Panel Mount, 42.926mm × 42.926mm × 35.814mm |  | 6 ~ 26mA |  | Indicator, Internally Driven | 2 ~ 10 PPS | 2.9kHz | 1.330" (33.77mm) |  | IP66, NEMA 3R, 4X, 12 | DC |  | Not Applicable |  | Panel Mount |  |  | Pulse, Fast | -30°C ~ 65°C |  | Bulk | Top | - |  |  | SCH | 1.687" Dia (42.85mm) |  | 2900 Hz Fast Pulse | 78dB @ 6V, 61cm | Piezo | Screw Terminal, Quick Connect Tab - 0.250" (6.35mm) |  |  | 6 ~ 28V | 1 | https://www.unikeyic.com/media/datasheet/78/a2/06a8/78/c0faa3823d2dfb1272e08fe051baccfb.pdf | https://www.unikeyic.com/products/buzzer/sch628pr/15365930.html
SCH628R | MALLORY | 1: 236.0448 5: 224.6265 10: 174.678 20: 172.137 50: 169.5855 100: 169.1655 | 6V~18V 80dB@6V, 61cm Quick Connect, Tab, Threaded 2.9kHz Thread Mount Panel Mount 42.926mm × 42.926mm × 35.814mm |  | 3 ~ 18mA |  | Indicator, Internally Driven | - | 2.9kHz | 1.330" (33.77mm) |  | IP66, NEMA 3R, 4X, 12 | DC |  | Not Applicable |  | Panel Mount |  |  | Single Tone | -30°C ~ 65°C |  | Bulk | Top | - |  |  | SCH | 1.687" Dia (42.85mm) |  | 2900 Hz Continuous | 80dB @ 6V, 61cm | Piezo | Screw Terminal, Quick Connect Tab - 0.250" (6.35mm) |  |  | 6 ~ 18V | 12 | https://www.unikeyic.com/media/datasheet/ab/ce/23bc/ab/dcbe51379e1d8d7ea059024648a4dc2c.pdf | https://www.unikeyic.com/products/buzzer/sch628r/20625589.html
SD1209T3-A1 | TDK | 1: 3.4129 50: 3.1753 | 1V~4V 80dB @ 3V,10cm 2.048kHz Through hole mounting 9mm(height) |  | 100mA |  | Transducer, Externally Driven | - | 2.048kHz | 0.354" (9.00mm) |  |  | Zero-Peak Signal |  | 1 (Unlimited) |  | Through Hole |  |  | Single Tone | -40°C ~ 85°C |  | Tray | Top | - | 935935 |  | SD | 0.472" Dia (12.00mm) |  |  | 80dB @ 3V, 10cm | Magnetic | PC Pins |  | 3 V | 1 ~ 4V | 26 | https://www.unikeyic.com/media/datasheet/11/a7/2a40/11a72a40c441d4d914f93b0c47aca86c.pdf | https://www.unikeyic.com/products/buzzer/sd1209t3-a1/18217464.html
SDR08540M3-01 | TDK | 10: 3.5979 20: 3.4461 | TDK Magnetic buzzer assembly, surface mount, 88dBsound level, 5V AC, 8.5 x 8.5 x 4mm |  | 85mA |  | Transducer, Externally Driven | - | 2.67kHz | 0.165" (4.20mm) |  |  | Zero-Peak Signal |  | 1 (Unlimited) |  | Surface Mount |  |  | Single Tone | -40°C ~ 85°C |  |  | Side | - | 2050320 |  | SDR | 0.335" L x 0.335" W (8.50mm x 8.50mm) |  |  | 88dB @ 3V, 10cm | Magnetic | Solder Pads |  | 3 V | 0 ~ 5V | 78 | https://www.unikeyic.com/media/datasheet/d7/ea/e329/d7/b10185370bf97daa146db9a583335976.pdf | https://www.unikeyic.com/products/buzzer/sdr08540m3-01/20688173.html
SEA-0955Y-0527-16Ω-50P4.0 | S&S | 5: 0.139 50: 0.1088 200: 0.0959 500: 0.0798 2,000: 0.0727 |  |  |  | SEA-0955Y-0527-16Ω-50P4.0 S&S | [32 empty] | https://www.unikeyic.com/media/datasheet/e1/bc/be36/e1bcbe363df9646c7f6963c577fee06e.pdf | https://www.unikeyic.com/products/buzzer/sea-0955y-0527-16-50p4-0/688092154.html
SEA-12095-0540-42Ω-40P6.5 | S&S | 1: 0.1281 10: 0.1054 30: 0.0867 100: 0.0781 300: 0.0712 1,000: 0.067 |  |  |  | SEA-12095-0540-42Ω-40P6.5 S&S | [32 empty] | https://www.unikeyic.com/media/datasheet/45/33/8e4c/45338e4ce4b03bb8c143207475c8d49b.pdf | https://www.unikeyic.com/products/buzzer/sea-12095-0540-42-40p6-5/1000612331.html
SEA-1275F-0527-42Ω-40P6.5 | S&S | 50: 0.0608 |  |  |  | SEA-1275F-0527-42Ω-40P6.5 S&S | [31 empty] | 10000 | https://www.unikeyic.com/media/datasheet/9f/44/6417/9f446417f4bb7592d9bb68a43711b200.pdf | https://www.unikeyic.com/products/buzzer/sea-1275f-0527-42-40p6-5/688144130.html
SEA-1285F-0520-42Ω-40P6.5 | S&S | 5: 0.1435 50: 0.1151 200: 0.0992 500: 0.0842 2,500: 0.0775 5,000: 0.0735 |  |  |  | SEA-1285F-0520-42Ω-40P6.5 S&S | [32 empty] | https://www.unikeyic.com/media/datasheet/7e/fb/8090/7efb80900db643b04da00e7bfb5b6489.pdf | https://www.unikeyic.com/products/buzzer/sea-1285f-0520-42-40p6-5/688117707.html
SEA-1295Y-0320-16Ω-38P6.5 | S&S | 5: 0.121 50: 0.0976 200: 0.0821 500: 0.0733 2,500: 0.0664 5,000: 0.0629 | 2V~5V 2kHz 9.6mm(height) |  |  | SEA-1295Y-0320-16Ω-38P6.5 S&S |  |  | 2kHz |  |  |  |  | 9.6mm(height) |  |  |  | -20℃~70℃ | 2V~5V | [19 empty] | https://www.unikeyic.com/media/datasheet/6e/70/c485/6e70c485354916f81f6271109b415552.pdf | https://www.unikeyic.com/products/buzzer/sea-1295y-0320-16-38p6-5/688239106.html
SEA-1295Y-0520-42Ω-38P6.5 | S&S | 5: 0.1246 50: 0.1009 200: 0.0819 500: 0.0732 2,500: 0.0661 5,000: 0.0626 |  |  |  | SEA-1295Y-0520-42Ω-38P6.5 S&S | [32 empty] | https://www.unikeyic.com/media/datasheet/1e/e9/b79c/1ee9b79caffe42670a414f50e1079d11.pdf | https://www.unikeyic.com/products/buzzer/sea-1295y-0520-42-38p6-5/688038947.html
SFN-1207PA6.5 | S&S | 1: 0.039 1,000: 0.0366 | 4kHz 6.8mm(height) |  |  | SFN-1207PA6.5 S&S |  |  | 4kHz |  |  |  |  | 6.8mm(height) | [24 empty] | https://www.unikeyic.com/media/datasheet/be/24/d194/be24d194f15adccbb0a632a29e4cca5c.pdf | https://www.unikeyic.com/products/buzzer/sfn-1207pa6-5/17067168.html
SFN-14045PA7.6 | S&S | 5: 0.0653 50: 0.0513 150: 0.0444 1,000: 0.0426 2,000: 0.0384 5,000: 0.0363 | 4kHz 5mm(height) |  |  | SFN-14045PA7.6 S&S |  |  | 4kHz |  |  |  |  | 5mm(height) | [24 empty] | https://www.unikeyic.com/media/datasheet/15/fc/78d8/15fc78d8f3a43abb9b8726effcbd9cee.pdf | https://www.unikeyic.com/products/buzzer/sfn-14045pa7-6/19527633.html
SFN-1704-W30 | S&S | 5: 0.0969 | 4kHz, 4.3mm H |  |  | SFN-1704-W30 S&S |  |  | 4kHz |  |  |  |  | 4.3mm(height) | [23 empty] | 5000 | https://www.unikeyic.com/media/datasheet/a8/1c/f8ee/a8/3e1cf7e76b90c420e10a6cc75a978786.pdf | https://www.unikeyic.com/products/buzzer/sfn-1704-w30/21729420.html
SFN-17045PA10 | S&S | 200: 0.0706 | 4kHz 5.5mm H |  |  | SFN-17045PA10 S&S |  |  | 4kHz |  |  |  |  | 5.5mm(height) | [23 empty] | 7680 | https://www.unikeyic.com/media/datasheet/3a/66/699a/3a66699a4fe25c4b347793e00b5b7946.pdf | https://www.unikeyic.com/products/buzzer/sfn-17045pa10/22154771.html
SFN-17075PA10 | S&S | 8: 0.0969 80: 0.0734 240: 0.0635 800: 0.056 4,000: 0.0499 8,000: 0.0469 | 4kHz 8mm(height) |  |  | SFN-17075PA10 S&S |  |  | 4kHz |  |  |  |  | 8mm(height) | [24 empty] | https://www.unikeyic.com/media/datasheet/cc/6d/7315/cc6d7315e9b7cda4002a4a756a1cd5c6.pdf | https://www.unikeyic.com/products/buzzer/sfn-17075pa10/19895838.html
SFN-2210-1220-35P10 | S&S | 200: 0.0871 |  |  |  | SFN-2210-1220-35P10 S&S | [31 empty] | 6400 | https://www.unikeyic.com/media/datasheet/5b/f0/bf10/5bf0bf105ea927914ece87f2e47bffd9.pdf | https://www.unikeyic.com/products/buzzer/sfn-2210-1220-35p10/688017433.html
SKY-1475-0540-45P7.6 | S&S | 1: 0.4623 10: 0.3822 30: 0.3385 100: 0.2685 300: 0.2633 1,000: 0.2556 | 3V~14V 4kHz 8mm(height) |  |  | SKY-1475-0540-45P7.6 S&S |  |  | 4kHz |  |  |  |  | 8mm(height) |  |  |  |  | 3V~14V | [19 empty] | https://www.unikeyic.com/media/datasheet/8a/57/f151/8a57f15136a17c7e976316b2417b6ec4.pdf | https://www.unikeyic.com/products/buzzer/sky-1475-0540-45p7-6/3068190.html
SMAC-25-W100 | sonitron | 1: 24.865 10: 23.1465 30: 22.177 | Sonitron SMAC-25-W100 Buzzer | [34 empty] | 5 | https://www.unikeyic.com/media/about_us/Unikey_ISO_9001_Certification.pdf | https://www.unikeyic.com/products/buzzer/smac-25-w100/6022737.html
SMD-0932-0327-16Ω | S&S | 20: 0.156 |  |  |  | SMD-0932-0327-16Ω S&S | [31 empty] | 10000 | https://www.unikeyic.com/media/datasheet/33/5f/37b1/335f37b1d53d556f1d099f29f44f33c5.pdf | https://www.unikeyic.com/products/buzzer/smd-0932-0327-16/688187373.html
SMD-0955-05-27 | S&S | 5: 0.1524 |  |  |  | SMD-0955-05-27 S&S | [9 empty] | SMD mount | [22 empty] | https://www.unikeyic.com/media/datasheet/8c/a6/7b32/8ca67b325d8644417de2cd2c08f1aa99.pdf | https://www.unikeyic.com/products/buzzer/smd-0955-05-27/1010248758.html
SMD-1230-0340 | S&S | 1: 0.1215 |  |  |  | SMD-1230-0340 S&S | [31 empty] | 10000 | https://www.unikeyic.com/media/datasheet/3a/ad/164d/3aad164d01fa077dabe2ac6b3c939d39.pdf | https://www.unikeyic.com/products/buzzer/smd-1230-0340/1000630331.html
SMD-4002-0340-17Ω | S&S | 5: 0.5749 |  |  |  | SMD-4002-0340-17Ω S&S | [31 empty] | 9600 | https://www.unikeyic.com/media/datasheet/97/68/020b/9768020b5ee2149227c3b08d479908ae.pdf | https://www.unikeyic.com/products/buzzer/smd-4002-0340-17/982932233.html
SMD-7525-3627-16Ω | S&S | 5: 0.2603 50: 0.2049 150: 0.1809 1,000: 0.1459 2,000: 0.1328 5,000: 0.1249 |  |  |  | SMD-7525-3627-16Ω S&S | [32 empty] | https://www.unikeyic.com/media/datasheet/79/e1/04e4/79e104e40656e872a93d7c27fa725078.pdf | https://www.unikeyic.com/products/buzzer/smd-7525-3627-16/688126683.html
SMD-9650-3327 | S&S | 1: 0.3621 10: 0.2979 30: 0.2451 100: 0.2207 300: 0.2011 600: 0.1894 |  |  |  | SMD-9650-3327 S&S | [7 empty] | 9mm(Length)*5.5mm(height) |  | SMD mount |  | 2℃~5℃ | [20 empty] | https://www.unikeyic.com/media/datasheet/17/ac/c035/17acc035aecd4788e90ba88d1e95c313.pdf | https://www.unikeyic.com/products/buzzer/smd-9650-3327/1000640214.html
SMD1230 | XHX | 1: 0.2887 10: 0.2375 30: 0.1953 100: 0.1758 300: 0.1604 10,000: 0.151 | 3V~30V 78dB 4KHz 1230 |  |  | SMD1230 XHX |  |  | 4KHz | [9 empty] | 3V~30V |  |  | 1230 | [7 empty] | 78dB | [8 empty] | https://www.unikeyic.com/media/datasheet/25/52/a33c/2552a33c8025307e5b7a3b4ad8c53228.pdf | https://www.unikeyic.com/products/buzzer/smd1230/1004746990.html
SMD5020-ZK | XHX | 1: 0.1301 200: 0.1207 | 2V~4V 78dB 4KHz 5020 |  |  | SMD5020-ZK XHX |  |  | 4KHz | [9 empty] | 2V~4V |  |  | 5020 | [7 empty] | 78dB | [8 empty] | https://www.unikeyic.com/media/datasheet/03/77/f67b/0377f67bf883a3e27abeab658ee510d0.pdf | https://www.unikeyic.com/products/buzzer/smd5020-zk/1004747004.html
SMD8530-16Ω | XHX | 1: 0.1384 10: 0.1139 30: 0.0937 100: 0.0844 300: 0.0769 10,000: 0.0724 |  |  |  | SMD8530-16Ω XHX | [15 empty] | 8530 | [16 empty] | https://www.unikeyic.com/media/datasheet/0b/91/2fca/0b912fca12ff1955eb451eee85a68fa2.pdf | https://www.unikeyic.com/products/buzzer/smd8530-16/1004746991.html
SMD9018 | XHX | 1: 0.3001 10: 0.2481 30: 0.2197 100: 0.1743 300: 0.171 20,000: 0.166 | 1V~25V 65dB 4KHz 9018 |  |  | SMD9018 XHX |  |  | 4KHz | [9 empty] | 1V~25V |  |  | 9018 | [7 empty] | 65dB | [8 empty] | https://www.unikeyic.com/media/datasheet/ba/a9/3318/baa93318ac47bef893cf2b7a187b717a.pdf | https://www.unikeyic.com/products/buzzer/smd9018/1004747032.html
SMD9025-16Ω | XHX | 1: 0.0972 200: 0.0902 | 2.5V~4.5V 85dB 2.7KHz 9025 |  |  | SMD9025-16Ω XHX |  |  | 2.7KHz | [9 empty] | 2.5V~4.5V |  |  | 9025 | [7 empty] | 85dB | [8 empty] | https://www.unikeyic.com/media/datasheet/82/f6/e7b9/82f6e7b904d9981c812a7c41f2912dcd.pdf | https://www.unikeyic.com/products/buzzer/smd9025-16/1004747068.html
SMD9025-32Ω | XHX | 1: 0.105 200: 0.0975 |  |  |  | SMD9025-32Ω XHX | [15 empty] | 9025 | [16 empty] | https://www.unikeyic.com/media/datasheet/de/8c/66bb/de8c66bba53d81bee3e233e303030915.pdf | https://www.unikeyic.com/products/buzzer/smd9025-32/1004746979.html
SMD9650-DC3V | XHX | 1: 0.3554 10: 0.2938 30: 0.2603 100: 0.2064 300: 0.2024 6,000: 0.1966 |  |  |  | SMD9650-DC3V XHX | [15 empty] | 9650 | [16 empty] | https://www.unikeyic.com/media/datasheet/57/c9/fdc4/57c9fdc4ec6bf36a5c4d9500dd1a97b7.pdf | https://www.unikeyic.com/products/buzzer/smd9650-dc3v/1004747018.html
SMI-1027-T-5V-R | PUI Audio | 10: 1.6063 50: 1.4992 100: 1.4992 200: 1.4725 700: 1.4725 | 3V~6.5V 83dB @ 5V,10cm Solder pad 2.7kHz SMD mount 10mm*9.6mm*5.2mm |  | 30mA |  | Indicator, Internally Driven |  | 2.7kHz | 0.217" (5.50mm) |  |  | DC |  | 1 (Unlimited) |  | Surface Mount |  |  | Single Tone | -40°C ~ 85°C |  |  | Top |  | 13166001 |  | SMI | 0.378" L x 0.378" W (9.60mm x 9.60mm) |  |  | 83dB @ 5V, 10cm | Electromechanical/Magnetic | Solder Pads |  | 5 V | 3 ~ 6.5V | 1290 | https://www.unikeyic.com/media/pdf/HTMLDatasheet/pui-audio/9d/30/f7f9/smi-1027-t-5v-r/2025/11/smi-1027-t-5v-r.pdf | https://www.unikeyic.com/products/buzzer/smi-1027-t-5v-r/22125693.html
SMI-1027-TW-12V-R | PUI Audio | 600: 2.2523 | 7V~15V 85dB @ 12V,10cm Solder pad 2.7kHz SMD mount 9.6mm*9.6mm*5mm |  | 30mA |  | Indicator, Internally Driven | - | 2.7kHz | 0.209" (5.30mm) |  |  | DC |  | 2A (4 Weeks) |  | Surface Mount |  |  | Single Tone | -40°C ~ 85°C |  |  | Top | Washable | 6021767 |  | SMI | 0.378" L x 0.378" W (9.60mm x 9.60mm) |  |  | 85dB @ 12V, 10cm | Electromechanical/Magnetic | Solder Pads |  | 12 V | 7 ~ 15V | 600 | https://www.unikeyic.com/media/datasheet/cb/41/8d30/cb/01c56e5609163f4828db293a90c5edd0.pdf | https://www.unikeyic.com/products/buzzer/smi-1027-tw-12v-r/23183899.html
SMI-1027-TW-5V-R | PUI Audio | 1: 3.3344 10: 2.9876 50: 2.9876 100: 2.9343 200: 2.8809 600: 2.8809 | 4V~7V 80dB @ 5V,10cm Solder pad 2.7kHz SMD mount 9.6mm*9.6mm*5mm |  | 30mA |  | Indicator, Internally Driven | - | 2.7kHz | 0.209" (5.30mm) |  |  | DC |  | 1 (Unlimited) |  | Surface Mount |  |  | Single Tone | -40°C ~ 85°C |  |  | Top | Washable | 6021764 |  | SMI | 0.378" L x 0.378" W (9.60mm x 9.60mm) |  |  | 80dB @ 5V, 10cm | Electromechanical/Magnetic | Solder Pads |  | 5 V | 4 ~ 7V | 133 | https://www.unikeyic.com/media/datasheet/db/a0/8a11/db/e69fadb9b0f9febe0994db5f5c5224c7.pdf | https://www.unikeyic.com/products/buzzer/smi-1027-tw-5v-r/18010325.html
SMI-1324-TW-12V-R | PUI Audio | 3: 6.1595 5: 6.1595 10: 5.9131 20: 5.5189 50: 5.5189 | 8V~15V 85dB @ 12V,10cm Solder pad 2.4kHz SMD mount 12.5mm*12.5mm*6.5024mm |  | 30mA |  | Indicator, Internally Driven | - | 2.4kHz | 0.283" (7.20mm) |  |  | DC |  | 1 (Unlimited) |  | Surface Mount |  |  | Single Tone | -20°C ~ 70°C |  | Tube | Top | Washable |  |  | SMI | 0.492" L x 0.492" W (12.50mm x 12.50mm) |  |  | 85dB @ 12V, 10cm | Electromechanical/Magnetic | Solder Pads |  | 12 V | 8 ~ 15V | 96 | https://www.unikeyic.com/media/datasheet/96/63/0898/96/0caf7bb9dd9e6842a38ff37c9b565d1a.pdf | https://www.unikeyic.com/products/buzzer/smi-1324-tw-12v-r/21681384.html
SMI-1324-TW-12V-R-T/R | PUI Audio | 1: 6.1595 10: 5.5189 50: 5.4204 100: 5.4204 200: 5.3218 350: 5.3218 | 8V~15V 85dB @ 12V,10cm Solder pad 2.4kHz SMD mount 12.5mm*12.5mm*7.2mm |  | 30mA |  | Indicator, Internally Driven | - | 2.4kHz | 0.283" (7.20mm) |  |  | DC |  | 1 (Unlimited) |  | Surface Mount |  |  | Single Tone | -20°C ~ 70°C |  |  | Top | - | 3503382 |  | SMI | 0.492" L x 0.492" W (12.50mm x 12.50mm) |  |  | 85dB @ 12V, 10cm | Electromechanical/Magnetic | Solder Pads |  | 12 V | 8 ~ 15V | 346 | https://www.unikeyic.com/media/datasheet/96/63/0898/96/0caf7bb9dd9e6842a38ff37c9b565d1a.pdf | https://www.unikeyic.com/products/buzzer/smi-1324-tw-12v-r-t-r/13890643.html
SMI-1324-TW-3V-R | PUI Audio | 5: 5.8079 10: 5.5756 20: 5.2039 50: 5.2039 | 2V~5V 75dB @ 3V,10cm Solder pad 2.4kHz SMD mount 12.8mm*12.8mm*6.5024mm |  | 30mA |  | Indicator, Internally Driven | - | 2.4kHz | 0.299" (7.60mm) |  |  | DC |  | 1 (Unlimited) |  | Surface Mount |  |  | Single Tone | -20°C ~ 70°C |  | Tube | Top | Washable |  |  | SMI | 0.504" L x 0.504" W (12.80mm x 12.80mm) |  |  | 75dB @ 3V, 10cm | Electromechanical/Magnetic | Solder Pads |  | 3 V | 2 ~ 5V | 28 | https://www.unikeyic.com/media/datasheet/73/11/ef78/73/bee6977fb386cc6e71e0432ef32e0f6b.pdf | https://www.unikeyic.com/products/buzzer/smi-1324-tw-3v-r/20331737.html
SMI-1324-TW-3V-R-T/R | PUI Audio | 450: 4.0952 900: 3.8496 | 2V~5V 75dB@3V 10cm Pad 2.4kHz SMD 12.8mm × 12.8mm × 7.112mm |  | 30mA |  | Indicator, Internally Driven | - | 2.4kHz | 0.299" (7.60mm) |  |  | DC |  | 1 (Unlimited) |  | Surface Mount |  |  | Single Tone | -20°C ~ 70°C |  |  | Top | - | 3189909 |  | SMI | 0.504" L x 0.504" W (12.80mm x 12.80mm) |  |  | 75dB @ 3V, 10cm | Electromechanical/Magnetic | Solder Pads |  | 3 V | 2 ~ 5V | 487 | https://www.unikeyic.com/media/datasheet/73/11/ef78/73/bee6977fb386cc6e71e0432ef32e0f6b.pdf | https://www.unikeyic.com/products/buzzer/smi-1324-tw-3v-r-t-r/18649397.html
SMI-1324-TW-5V-4-R-T/R | PUI Audio | 450: 1.7313 900: 1.6122 1,350: 1.5473 2,250: 1.4723 | 4V~7V 88dB @ 5V,10cm Solder pad 2.4kHz SMD mount 12.8mm*12.8mm*7.112mm |  | 30mA |  | Indicator, Internally Driven | - | 2.4kHz | 0.299" (7.60mm) |  |  | DC |  | 1 (Unlimited) |  | Surface Mount |  |  | Single Tone | -30°C ~ 70°C |  |  | Top | Washable | 5011418 |  | SMI | 0.504" L x 0.504" W (12.80mm x 12.80mm) |  |  | 88dB @ 5V, 10cm | Electromechanical/Magnetic | Solder Pads |  | 5 V | 4 ~ 7V | 3957 | https://www.unikeyic.com/media/datasheet/9d/14/7f59/9d/0d85fb6c2b635456b73903af9614dcb8.pdf | https://www.unikeyic.com/products/buzzer/smi-1324-tw-5v-4-r-t-r/19617583.html
SMI-1324-TW-5V-5-R-T/R | PUI Audio | 10: 2.1767 50: 2.0316 100: 1.9953 200: 1.9953 320: 1.9953 | 4V~7V 88dB @ 5V，10cm 2.4kHz SMD mount 12.8mm*12.8mm*10.0076mm |  | 30mA |  | Indicator, Internally Driven | - | 2.4kHz | 0.406" (10.30mm) |  |  | DC |  | 1 (Unlimited) |  | Surface Mount |  |  | Single Tone | -20°C ~ 70°C |  |  | Top | Washable | 5011409 |  | SMI | 0.504" L x 0.504" W (12.80mm x 12.80mm) |  |  | 88dB @ 5V, 10cm | Electromechanical/Magnetic | Solder Pads |  | 5 V | 4 ~ 7V | 140 | https://www.unikeyic.com/media/datasheet/fa/f5/2bf5/fa/ceffb7777f47b0522af8b678312d8c72.pdf | https://www.unikeyic.com/products/buzzer/smi-1324-tw-5v-5-r-t-r/20793810.html
SMI-1324-TW-5V-R | PUI Audio | 50: 4.5862 10,000: 3.8249 50,000: 3.8055 100,000: 3.7861 200,000: 3.7666 | 4V~7V 85dB @ 5V 10cm Pad 2.4kHz Amplifier, SMD, 12.5mm × 12.5mm × 6.7056mm |  | 30mA |  | Indicator, Internally Driven | - | 2.4kHz | 0.283" (7.20mm) |  |  | DC |  | 1 (Unlimited) |  | Surface Mount |  |  | Single Tone | -20°C ~ 70°C |  | Tube | Top | Washable | 1745697 |  | SMI | 0.492" L x 0.492" W (12.50mm x 12.50mm) |  |  | 85dB @ 5V, 10cm | Electromechanical/Magnetic | Solder Pads |  | 5 V | 4 ~ 7V | 355 | https://www.unikeyic.com/media/datasheet/1a/7b/edd5/1a/601b9fe9a8b1dcc844a16fa31b1cd053.pdf | https://www.unikeyic.com/products/buzzer/smi-1324-tw-5v-r/19049121.html
SMT-0440-S-R | PUI Audio | 5: 2.9659 50: 2.9129 250: 2.8599 500: 2.8599 1,500: 2.8599 3,000: 2.8599 | 2V~4V 70dB @ 3V,10cm Solder pad 4kHz SMD mount 4mm*4mm*2.0066mm |  | 90mA |  | Transducer, Externally Driven | - | 4kHz | 0.098" (2.50mm) |  |  | Zero-Peak Signal |  | 1 (Unlimited) |  | Surface Mount |  |  | Single Tone | -20°C ~ 70°C |  |  | Side | - | 5113607 |  | SMT | 0.157" L x 0.157" W (4.00mm x 4.00mm) |  |  | 70dB @ 3V, 10cm | Electromechanical/Magnetic | Solder Pads |  | 3 V | 2 ~ 4V | 2940 | https://www.unikeyic.com/media/datasheet/50/98/c0b5/50/8c89cfe81e5ededf1ecadd3f25fc5d13.pdf | https://www.unikeyic.com/products/buzzer/smt-0440-s-r/16714431.html
SMT-0440-T-2-R | PUI Audio | 3,000: 1.7155 | Pad Sensor, 2V~4V 70dB @ 3V 10cm 4kHz SMD 4mm × 4mm × 2.5mm |  | 90mA |  | Transducer, Externally Driven | - | 4kHz | 0.098" (2.50mm) |  | - | Zero-Peak Signal |  | 1 (Unlimited) |  | Surface Mount |  |  | - | -20°C ~ 70°C |  |  | Top | - | 11618881 |  | SMT | 0.157" L x 0.157" W (4.00mm x 4.00mm) |  |  | 70dB @ 3V, 10cm | Electromechanical/Magnetic | Solder Pads |  | 3 V | 2 ~ 4V | 10600 | https://www.unikeyic.com/media/pdf/HTMLDatasheet/pui-audio/29/10/ad79/smt-0440-t-2-r/2025/11/smt-0440-t-2-r.pdf | https://www.unikeyic.com/products/buzzer/smt-0440-t-2-r/14557179.html
SMT-0440-T-R | PUI Audio | 5: 2.9659 50: 2.9129 250: 2.8599 500: 2.8599 1,500: 2.8599 3,000: 2.8599 | 2V~4V 70dB @ 3V,10cm Solder pad 4kHz SMD mount 4mm*4mm*2.0066mm |  | 90mA |  | Transducer, Externally Driven | - | 4kHz | 0.098" (2.50mm) |  |  | Zero-Peak Signal |  | 1 (Unlimited) |  | Surface Mount |  |  | Single Tone | -20°C ~ 70°C |  |  | Top | - | 5113608 |  | SMT | 0.157" L x 0.157" W (4.00mm x 4.00mm) |  |  | 70dB @ 3V, 10cm | Electromechanical/Magnetic | Solder Pads |  | 3 V | 2 ~ 4V | 2663 | https://www.unikeyic.com/media/datasheet/2d/c7/b0bf/2d/2eb13ddc46eee09913da9059396fb1c9.pdf | https://www.unikeyic.com/products/buzzer/smt-0440-t-r/17898415.html
SMT-0540-S-R | PUI Audio | 1: 3.5108 10: 2.9389 25: 2.6167 50: 2.4431 100: 2.2926 300: 2.2263 500: 2.1907 1,000: 2.0985 | 2V~4V 78dB @ 3V,10cm Solder pad 4kHz SMD mount 5mm*5mm*2mm |  | 100mA |  | Transducer, Externally Driven | - | 4kHz | 0.083" (2.10mm) |  |  | Zero-Peak Signal |  | 1 (Unlimited) |  | Surface Mount |  |  | Single Tone | -30°C ~ 70°C |  |  | Side | - | 1464799 |  | SMT | 0.197" L x 0.197" W (5.00mm x 5.00mm) |  |  | 78dB @ 3V, 10cm | Electromechanical/Magnetic | Solder Pads |  | 3 V | 2 ~ 4V |  | https://www.unikeyic.com/media/datasheet/ad/88/35d9/ad/b1a93e4f933af2d41582b8c514791f89.pdf | https://www.unikeyic.com/products/buzzer/smt-0540-s-r/17986407.html
SMT-0540-T-2-R | PUI Audio | 1: 4.0858 10: 3.4764 25: 3.0643 50: 2.8286 100: 2.7295 300: 2.6404 500: 2.4474 1,000: 2.3434 | 2V~4V, 78dB @ 3V, 10cm Pad, 4kHz, SMD, 5mm × 5mm × 3mm |  | 100mA |  | Transducer, Externally Driven | - | 4kHz | 0.138" (3.50mm) |  |  | Zero-Peak Signal |  | 1 (Unlimited) |  | Surface Mount |  |  | Single Tone | -30°C ~ 70°C |  |  | Top | - | 1464928 |  | SMT | 0.197" L x 0.197" W (5.00mm x 5.00mm) |  |  | 78dB @ 3V, 10cm | Electromechanical/Magnetic | Solder Pads |  | 3 V | 2 ~ 4V |  | https://www.unikeyic.com/media/datasheet/a6/ae/c8b8/a6/62e5dd31cd5070fd4900bedbb5aad9e7.pdf | https://www.unikeyic.com/products/buzzer/smt-0540-t-2-r/20597746.html
SMT-0540-T-9-R | PUI Audio | 1: 1.5897 50: 1.4832 100: 1.4184 500: 1.2996 | 2V~5V 80dB @ 3V,10cm Solder pad 4kHz SMD mount 5mm*5mm*2mm |  | 100mA |  | Transducer, Externally Driven |  | 4kHz | 0.087" (2.20mm) |  |  | Zero-Peak Signal |  | 1 (Unlimited) |  | Surface Mount |  |  |  | -20°C ~ 70°C |  |  | Top |  | 13166016 |  | SMT | 0.197" L x 0.197" W (5.00mm x 5.00mm) |  |  | 80dB @ 3V, 10cm | Electromechanical/Magnetic | Solder Pads |  | 3 V | 2 ~ 5V |  | https://www.unikeyic.com/media/about_us/Unikey_ISO_9001_Certification.pdf | https://www.unikeyic.com/products/buzzer/smt-0540-t-9-r/20338017.html
SMT-0727-S-R | PUI Audio | 1,000: 2.912 2,000: 2.43 | 2V~5V 85dB @ 3.6V,10cm Solder pad 2.7kHz 12Ω SMD mount 7.5mm*7.5mm*2mm |  | 120mA |  | Transducer, Externally Driven | - | 2.7kHz | 0.106" (2.70mm) |  |  | Zero-Peak Signal |  | 1 (Unlimited) |  | Surface Mount |  |  | Single Tone | -30°C ~ 70°C |  |  | Side | - | 1464929 |  | SMT | 0.295" L x 0.295" W (7.50mm x 7.50mm) |  |  | 85dB @ 3.6V, 10cm | Electromechanical/Magnetic | Solder Pads |  | 3.6 V | 2 ~ 5V | 2000 | https://www.unikeyic.com/media/datasheet/83/3f/181f/83/1e1825bf32143386a901d75031367f99.pdf | https://www.unikeyic.com/products/buzzer/smt-0727-s-r/21970162.html
SMT-0821-S-R | PUI Audio | 1: 4.3416 10: 3.416 25: 3.113 50: 2.9041 100: 2.7265 | 2.5V~4.5V 87dB @ 3.6V,10cm Solder pad 2.1kHz SMD mount 8.5mm*8.5mm*4mm |  | 90mA |  | Transducer, Externally Driven | - | 2.1kHz | 0.177" (4.50mm) |  |  | Zero-Peak Signal |  | 1 (Unlimited) |  | Surface Mount |  |  | Single Tone | -30°C ~ 70°C |  |  | Side | - | 1464803 |  | SMT | 0.335" L x 0.335" W (8.50mm x 8.50mm) |  |  | 87dB @ 3.6V, 10cm | Electromechanical/Magnetic | Solder Pads |  | 3.6 V | 2.5 ~ 4.5V | 492 | https://www.unikeyic.com/media/datasheet/4a/77/7f87/4a/245478a6c3a30c7e151b6df5171b2233.pdf | https://www.unikeyic.com/products/buzzer/smt-0821-s-r/16298079.html
SMT-0821-T-R | PUI Audio | 1: 2.64 50: 2.64 100: 2.5928 250: 2.5928 500: 2.5457 1,000: 2.5457 | 2V~5V 87dB @ 3.6V,10cm Solder pad 2.1kHz SMD mount 8.5mm(Length)*8.5mm(width) |  | 90mA |  | Transducer, Externally Driven | - | 2.1kHz | 0.161" (4.10mm) |  |  | Zero-Peak Signal |  | 1 (Unlimited) |  | Surface Mount |  |  | Single Tone | -30°C ~ 70°C |  |  | Top | - | 1464804 |  | SMT | 0.335" L x 0.335" W (8.50mm x 8.50mm) |  |  | 87dB @ 3.6V, 10cm | Electromechanical/Magnetic | Solder Pads |  | 3.6 V | 2 ~ 5V | 956 | https://www.unikeyic.com/media/datasheet/40/17/3d28/40/94de0914f5769e551b06d20609f02bd9.pdf | https://www.unikeyic.com/products/buzzer/smt-0821-t-r/15797179.html
SMT-0823-S-HT | PUI Audio | 10: 1.4634 25: 1.3319 50: 1.2409 100: 1.1573 250: 1.0575 | 80dB Solder pad SMD mount | [12 empty] | SMD mount |  | -40℃~85℃ | [8 empty] | Tape and reel packaging |  |  | 80dB |  |  |  |  | Solder pad |  |  | 1068 | https://www.unikeyic.com/media/about_us/Unikey_ISO_9001_Certification.pdf | https://www.unikeyic.com/products/buzzer/smt-0823-s-ht/697033372.html
SMT-0823-S-R | PUI Audio | 1: 2.5204 50: 2.5204 100: 2.4754 250: 2.4754 500: 2.4304 1,000: 2.4304 | 3V~7V 87dB @ 5V,10cm Solder pad 2.3kHz SMD mount 8.5mm*8.5mm*4.5mm |  | 70mA |  | Transducer, Externally Driven | - | 2.3kHz | 0.177" (4.50mm) |  |  | Zero-Peak Signal |  | 1 (Unlimited) |  | Surface Mount |  |  | Single Tone | -30°C ~ 70°C |  |  | Side | - | 2170932 |  | SMT | 0.335" L x 0.335" W (8.50mm x 8.50mm) |  |  | 87dB @ 5V, 10cm | Electromechanical/Magnetic | Solder Pads |  | 5 V | 3 ~ 7V | 950 | https://www.unikeyic.com/media/datasheet/a6/6e/b9ff/a6/350f0070ea03b2f37e9187bf13e6b530.pdf | https://www.unikeyic.com/products/buzzer/smt-0823-s-r/21149981.html
SMT-0824-SW-3V-R | PUI Audio | 1: 2.925 10: 1.9062 25: 1.7353 50: 1.6176 100: 1.5092 250: 1.4211 | 2.5V~4.5V 80dB @ 3.6V,10cm Solder pad 2.4kHz SMD mount 8.5mm*8.5mm*5.5mm |  | 60mA |  | Transducer, Externally Driven | - | 2.4kHz | 0.236" (6.00mm) |  |  | Zero-Peak Signal |  | 1 (Unlimited) |  | Surface Mount |  |  | Single Tone | -40°C ~ 85°C |  |  | Side | - | 15198062 |  | SMT | 0.335" L x 0.335" W (8.50mm x 8.50mm) |  |  | 80dB @ 3.6V, 10cm | Electromechanical/Magnetic | Solder Pads |  | 3.6 V | 2.5 ~ 4.5V | 71 | https://www.unikeyic.com/media/datasheet/e3/17/c838/e3/37a9c2a3bddf6861744d512e89da8ca4.pdf | https://www.unikeyic.com/products/buzzer/smt-0824-sw-3v-r/14808918.html
SMT-0824-SW-5V-R | PUI Audio | 1: 4.3416 10: 3.416 25: 3.113 50: 2.9041 100: 2.7265 | 4V~6V 80dB @ 5V,10cm Solder pad 2.4kHz SMD mount 8.5mm*8.5mm*5.5mm |  | 80mA |  | Transducer, Externally Driven | - | 2.4kHz | 0.236" (6.00mm) |  |  | Zero-Peak Signal |  | 1 (Unlimited) |  | Surface Mount |  |  | Single Tone | -40°C ~ 85°C |  |  | Side | Washable | 3503386 |  | SMT | 0.335" L x 0.335" W (8.50mm x 8.50mm) |  |  | 80dB @ 5V, 10cm | Electromechanical/Magnetic | Solder Pads |  | 5 V | 4 ~ 6V | 270 | https://www.unikeyic.com/media/datasheet/16/88/5db3/16/d928456a4f7a0fcb72f362ee90f5bfd7.pdf | https://www.unikeyic.com/products/buzzer/smt-0824-sw-5v-r/18138500.html
SMT-0824-TW-5V-R | PUI Audio | 1: 3.5648 10: 3.194 50: 3.194 100: 3.137 200: 3.0799 600: 3.0799 | 3V~8V 80dB @ 5V,10cm Solder pad 2.4kHz SMD mount 8.5mm*8.5mm*5.5mm |  | 60mA |  | Transducer, Externally Driven | - | 2.4kHz | 0.236" (6.00mm) |  | - | Zero-Peak Signal |  | 1 (Unlimited) |  | Surface Mount |  |  | Single Tone | -40°C ~ 85°C |  |  | Top | Washable | 9065881 |  | SMT | 0.335" L x 0.335" W (8.50mm x 8.50mm) |  |  | 80dB @ 5V, 10cm | Electromechanical/Magnetic | Solder Pads |  | 5 V | 3 ~ 8V | 576 | https://www.unikeyic.com/media/datasheet/2f/75/34cf/2f/2a405defc432bd448fc97ccda601072f.pdf | https://www.unikeyic.com/products/buzzer/smt-0824-tw-5v-r/20429234.html
SMT-0825-S-HT-R | PUI Audio | 1: 1.0816 50: 1.0383 100: 0.9691 250: 0.9518 500: 0.9518 1,000: 0.9518 | 2V~5V 83dB @ 3.6V,10cm Solder pad 2.5kHz SMD mount 8.5mm*8.5mm*3.3mm |  | 80mA |  | Transducer, Externally Driven |  | 2.5kHz | 0.130" (3.30mm) |  |  | Zero-Peak Signal |  | 1 (Unlimited) |  | Surface Mount |  |  |  | -20°C ~ 70°C |  |  | Side |  | 13165908 |  | SMT | 0.335" L x 0.335" W (8.50mm x 8.50mm) |  |  | 83dB @ 3.6V, 10cm | Electromechanical/Magnetic | Solder Pads |  | 3.6 V | 2 ~ 5V | 1900 | https://www.unikeyic.com/media/pdf/HTMLDatasheet/pui-audio/d6/be/0366/smt-0825-s-ht-r/2025/11/smt-0825-s-ht-r.pdf | https://www.unikeyic.com/products/buzzer/smt-0825-s-ht-r/14430897.html
SMT-0825-T-2-R | PUI Audio | 1: 4.3416 10: 3.416 25: 3.113 50: 2.9041 100: 2.7265 | 2.5V~4.5V 85dB @ 3.6V,10cm Solder pad 2.7kHz SMD mount 8.5mm*8.5mm*3.2mm |  | 90mA |  | Transducer, Externally Driven | - | 2.7kHz | 0.126" (3.20mm) |  |  | Zero-Peak Signal |  | 1 (Unlimited) |  | Surface Mount |  |  | Single Tone | -30°C ~ 70°C |  |  | Top | - | 1464936 |  | SMT | 0.335" L x 0.335" W (8.50mm x 8.50mm) |  |  | 85dB @ 3.6V, 10cm | Electromechanical/Magnetic | Solder Pads |  | 3.6 V | 2.5 ~ 4.5V | 586 | https://www.unikeyic.com/media/datasheet/81/d7/9079/81/9b0743142bcd1a00d57888b3ee5f6f80.pdf | https://www.unikeyic.com/products/buzzer/smt-0825-t-2-r/20684453.html
SMT-0825-T-R | PUI Audio | 1,000: 2.9106 3,000: 2.7458 | 2.5V~4.5V 87dB @ 3.6V,10cm Solder pad 2.5kHz SMD mount 8.5mm*8.5mm*4.1mm |  | 90mA |  | Transducer, Externally Driven | - | 2.5kHz | 0.161" (4.10mm) |  |  | Zero-Peak Signal |  | 1 (Unlimited) |  | Surface Mount |  |  | Single Tone | -30°C ~ 70°C |  |  | Top | - | 1464937 |  | SMT | 0.335" L x 0.335" W (8.50mm x 8.50mm) |  |  | 87dB @ 3.6V, 10cm | Electromechanical/Magnetic | Solder Pads |  | 3.6 V | 2.5 ~ 4.5V | 9000 | https://www.unikeyic.com/media/datasheet/40/78/b4ad/40/611da230589c047a0ba771e0ee0e852c.pdf | https://www.unikeyic.com/products/buzzer/smt-0825-t-r/18219226.html
SMT-0826-S-R | PUI Audio | 1: 2.6617 50: 2.6617 100: 2.6142 250: 2.6142 500: 2.5666 1,000: 2.5666 | 2.5V~4.5V 90dB @ 3.6V,10cm Solder pad 2.63kHz SMD mount 8mm*8mm*3mm |  | 90mA |  | Transducer, Externally Driven | - | 2.63kHz | 0.126" (3.20mm) |  |  | Zero-Peak Signal |  | 1 (Unlimited) |  | Surface Mount |  |  | Single Tone | -30°C ~ 70°C |  |  | Side | - | 2170937 |  | SMT | 0.315" L x 0.315" W (8.00mm x 8.00mm) |  |  | 90dB @ 3.6V, 10cm | Electromechanical/Magnetic | Solder Pads |  | 3.6 V | 2.5 ~ 4.5V | 506 | https://www.unikeyic.com/media/datasheet/e0/39/b052/e0/11e6286b9b7eb9f3226b7065fedca755.pdf | https://www.unikeyic.com/products/buzzer/smt-0826-s-r/17659250.html
SMT-0827-S-2-R | PUI Audio | 1: 2.6617 50: 2.6617 100: 2.6142 250: 2.6142 500: 2.5666 1,000: 2.5666 | 2.5V~4.5V 92dB @ 3.6V,10cm Solder pad 2.7kHz 15Ω SMD mount 8.5mm*8.5mm*4mm |  | 90mA |  | Transducer, Externally Driven | - | 2.7kHz | 0.177" (4.50mm) |  |  | Zero-Peak Signal |  | 1 (Unlimited) |  | Surface Mount |  |  | Single Tone | -30°C ~ 70°C |  |  | Side | - | 1464811 |  | SMT | 0.335" L x 0.335" W (8.50mm x 8.50mm) |  |  | 92dB @ 3.6V, 10cm | Electromechanical/Magnetic | Solder Pads |  | 3.6 V | 2.5 ~ 4.5V | 512 | https://www.unikeyic.com/media/datasheet/02/ac/4ab0/02/95f54aad5aafea7a1fb7491b01d1cf92.pdf | https://www.unikeyic.com/products/buzzer/smt-0827-s-2-r/14608336.html
SMT-0827-S-HT-R | PUI Audio | 1: 1.1878 50: 1.0979 100: 1.044 500: 0.9325 | 2V~5V 85dB @ 3.6V,10cm Solder pad 2.7kHz SMD mount 8.5mm*8.5mm*3.3mm |  | 100mA |  | Transducer, Externally Driven |  | 2.7kHz | 0.130" (3.30mm) |  |  | Zero-Peak Signal |  | 1 (Unlimited) |  | Surface Mount |  |  |  | -40°C ~ 105°C |  |  | Side |  | 13166038 |  | SMT | 0.335" L x 0.335" W (8.50mm x 8.50mm) |  |  | 85dB @ 3.6V, 10cm | Electromechanical/Magnetic | Solder Pads |  | 3.6 V | 2 ~ 5V |  | https://www.unikeyic.com/media/pdf/HTMLDatasheet/pui-audio/77/2d/8943/smt-0827-s-ht-r/2025/11/smt-0827-s-ht-r.pdf | https://www.unikeyic.com/products/buzzer/smt-0827-s-ht-r/19524660.html
SMT-0827-SW-5V-R | PUI Audio | 1: 3.5648 10: 3.194 50: 3.194 100: 3.137 200: 3.0799 600: 3.0799 | 4V~6V 85dB @ 5V,10cm Solder pad 2.731kHz SMD mount 8.5mm*8.5mm*5.5mm |  | 80mA |  | Transducer, Externally Driven | - | 2.731kHz | 0.236" (6.00mm) |  |  | Zero-Peak Signal |  | 1 (Unlimited) |  | Surface Mount |  |  | Single Tone | -40°C ~ 85°C |  |  | Side | Washable | 1756634 |  | SMT | 0.335" L x 0.335" W (8.50mm x 8.50mm) |  |  | 85dB @ 5V, 10cm | Electromechanical/Magnetic | Solder Pads |  | 5 V | 4 ~ 6V | 588 | https://www.unikeyic.com/media/datasheet/1c/fc/ec1e/1c/52b37d99e8ed4b4481ad6ee66770a4b8.pdf | https://www.unikeyic.com/products/buzzer/smt-0827-sw-5v-r/19193495.html
SMT-0827-T-HT-R | PUI Audio | 1,000: 0.8644 2,000: 0.8051 3,000: 0.7728 5,000: 0.7429 | 2V~5V 95dB @ 3.6V,10cm Solder pad 2.7kHz SMD mount 8.5mm*8.5mm*4.3mm |  | 100mA |  | Transducer, Externally Driven |  | 2.7kHz | 0.169" (4.30mm) |  |  | Zero-Peak Signal |  | 1 (Unlimited) |  | Surface Mount |  |  |  | -40°C ~ 105°C |  |  | Top |  | 13165939 |  | SMT | 0.335" L x 0.335" W (8.50mm x 8.50mm) |  |  | 95dB @ 3.6V, 10cm | Electromechanical/Magnetic | Solder Pads |  | 3.6 V | 2 ~ 5V | 1572 | https://www.unikeyic.com/media/pdf/HTMLDatasheet/pui-audio/61/9b/c1d7/smt-0827-t-ht-r/2025/11/smt-0827-t-ht-r.pdf | https://www.unikeyic.com/products/buzzer/smt-0827-t-ht-r/23124930.html
SMT-0827-TW-3V-R | PUI Audio | 1: 2.925 10: 1.9062 25: 1.7353 50: 1.6176 100: 1.5092 250: 1.4211 | 2V~5V 85dB @ 3.6V,10cm Solder pad 2.53GHz~2930Hz SMD mount 8.5mm*8.5mm*5.5mm |  | 70mA |  | Transducer, Externally Driven |  | 2.73kHz | 0.236" (6.00mm) |  |  | Peak-Peak Signal |  | 1 (Unlimited) |  | Surface Mount |  |  | Continuous | -40°C ~ 85°C |  |  | Top | - | 15198072 |  | SMT | 0.335" L x 0.335" W (8.50mm x 8.50mm) |  |  | 85dB @ 3.6V, 10cm | Electromechanical/Magnetic | Solder Pads |  |  | 2 ~ 5V | 519 | https://www.unikeyic.com/media/datasheet/7f/aa/8685/7f/b64a94937a11f0943400302fe846e93e.pdf | https://www.unikeyic.com/products/buzzer/smt-0827-tw-3v-r/23575793.html
SMT-0827-TW-5V-R | PUI Audio | 1: 3.5648 10: 3.194 50: 3.194 100: 3.137 200: 3.0799 600: 3.0799 | 3V~8V 85dB @ 5V,10cm Solder pad 2.73kHz SMD mount 8.5mm*8.5mm*5.5mm |  | 60mA |  | Transducer, Externally Driven | - | 2.73kHz | 0.236" (6.00mm) |  |  | Zero-Peak Signal |  | 1 (Unlimited) |  | Surface Mount |  |  | Single Tone | -40°C ~ 85°C |  |  | Top | Washable | 3503387 |  | SMT | 0.335" L x 0.335" W (8.50mm x 8.50mm) |  |  | 85dB @ 5V, 10cm | Electromechanical/Magnetic | Solder Pads |  | 5 V | 3 ~ 8V | 570 | https://www.unikeyic.com/media/datasheet/2b/74/5b42/2b/d858ee29d46e4e719ac929e4e86671a7.pdf | https://www.unikeyic.com/products/buzzer/smt-0827-tw-5v-r/16521383.html
SMT-0830-T-HT-R | PUI Audio | 10: 1.1951 25: 1.0871 50: 1.013 100: 0.9443 250: 0.862 500: 0.8432 | 2V~5V 3kHz 8.5mm*8.5mm*4.3mm |  | 100mA |  | Transducer, Externally Driven |  | 3kHz | 0.169" (4.30mm) |  |  | Zero-Peak Signal |  | 1 (Unlimited) |  | Surface Mount |  |  |  | -40°C ~ 105°C |  |  | Top |  | 13166021 |  | SMT | 0.335" L x 0.335" W (8.50mm x 8.50mm) |  |  | 90dB @ 3.6V, 10cm | Electromechanical/Magnetic | Solder Pads |  | 3.6 V | 2 ~ 5V | 869 | https://www.unikeyic.com/media/pdf/HTMLDatasheet/pui-audio/8a/f9/4c71/smt-0830-t-ht-r/2025/11/smt-0830-t-ht-r.pdf | https://www.unikeyic.com/products/buzzer/smt-0830-t-ht-r/12763840.html
SMT-0927-S-14-R | PUI Audio | 1: 4.1796 10: 3.2864 25: 2.9942 50: 2.7931 100: 2.6108 | 2.5V~4.5V 2.731kHz 8.5mm*8.5mm*4.2mm |  | 45mA |  | Transducer, Externally Driven | - | 2.731kHz | 0.165" (4.20mm) |  | - | DC |  | Not Applicable |  | Surface Mount |  |  | - | -30°C ~ 70°C |  |  | Top | - | 16677181 |  | SMT | 0.335" L x 0.335" W (8.50mm x 8.50mm) |  |  | 87dB @ 3.6V, 10cm | - | Solder Pads |  | 3.6 V | 2.5 ~ 4.5V | 1937 | https://www.unikeyic.com/media/about_us/Unikey_ISO_9001_Certification.pdf | https://www.unikeyic.com/products/buzzer/smt-0927-s-14-r/16918946.html
SMT-0927-S-7-R | PUI Audio | 800: 1.7002 1,600: 1.5849 2,400: 1.5312 5,600: 1.4445 | 2V~4V 85dB @ 3.6V,10cm Solder pad 2.73kHz SMD mount 9mm*9mm*4mm |  | 100mA |  | Transducer, Externally Driven | - | 2.73kHz | 0.157" (4.00mm) |  | - | Zero-Peak Signal |  | 1 (Unlimited) |  | Surface Mount |  |  | Single Tone | -30°C ~ 70°C |  |  | Side | - | 9083415 |  | SMT | 0.354" L x 0.354" W (9.00mm x 9.00mm) |  |  | 85dB @ 3.6V, 10cm | Electromechanical/Magnetic | Solder Pads |  | 3.6 V | 2 ~ 4V | 13390 | https://www.unikeyic.com/media/datasheet/91/6c/c74b/91/50ab619eb1bdd4943a4204567b6bb5b9.pdf | https://www.unikeyic.com/products/buzzer/smt-0927-s-7-r/15129524.html
SMT-0927-S-8-R | PUI Audio | 1: 3.8448 10: 2.9333 25: 2.6451 50: 2.4501 100: 2.2725 250: 2.0617 500: 1.8096 | Audio IC 2.5V~4.5V 87dB @3.6V 2.7kHz 15Ω SMD 8.5mm × 8.5mm × 4mm |  | 100mA |  | Transducer, Externally Driven | - | 2.7kHz | 0.177" (4.50mm) |  |  | Zero-Peak Signal |  | 1 (Unlimited) |  | Surface Mount |  |  | Single Tone | -30°C ~ 85°C |  |  | Side | - | 5011410 |  | SMT-09 | 0.335" L x 0.335" W (8.50mm x 8.50mm) |  |  | 87dB @ 3.6V, 10cm | Electromechanical/Magnetic | Solder Pads |  | 3.6 V | 2.5 ~ 4.5V | 244 | https://www.unikeyic.com/media/datasheet/d7/08/f0c0/d7/e062518463d481a42479326f8d519d27.pdf | https://www.unikeyic.com/products/buzzer/smt-0927-s-8-r/18652421.html
SMT-0927-T-2-R | PUI Audio | 1: 5.3676 10: 4.1008 25: 3.7027 50: 3.4331 100: 3.1872 250: 2.9908 | 2V~4V 85dB @ 3V,10cm Solder pad 2.73kHz SMD mount 9mm*9mm*4.5mm |  | 80mA |  | Transducer, Externally Driven | - | 2.73kHz | 0.197" (5.00mm) |  |  | Zero-Peak Signal |  | 1 (Unlimited) |  | Surface Mount |  |  | Single Tone | -40°C ~ 85°C |  |  | Top | - | 2783917 |  | SMT-09 | 0.354" Dia (9.00mm) |  |  | 85dB @ 3V, 10cm | Electromechanical/Magnetic | Solder Pads |  | 3 V | 2 ~ 4V | 615 | https://www.unikeyic.com/media/datasheet/86/cd/6812/86/040e05698a00476e3a90df9f5e455395.pdf | https://www.unikeyic.com/products/buzzer/smt-0927-t-2-r/16128258.html
SMT-1027-S-HT-R | PUI Audio | 1,000: 0.9065 2,000: 0.8444 3,000: 0.8105 5,000: 0.7834 | 2V~5V 85dB @ 3V,10cm Solder pad 2.7kHz SMD mount 3mm(height) |  | 80mA |  | Transducer, Externally Driven |  | 2.7kHz | 0.118" (3.00mm) |  |  | Zero-Peak Signal |  | 1 (Unlimited) |  | Surface Mount |  |  |  | -40°C ~ 105°C |  |  | Side |  | 13166025 |  | SMT | 0.362" Dia (9.20mm) |  |  | 85dB @ 3V, 10cm | Electromechanical/Magnetic | Solder Pads |  | 3 V | 2 ~ 5V | 1820 | https://www.unikeyic.com/media/about_us/Unikey_ISO_9001_Certification.pdf | https://www.unikeyic.com/products/buzzer/smt-1027-s-ht-r/23537251.html
SMT-1028-S-2-R | PUI Audio | 1: 2.4879 50: 2.4879 100: 2.4434 250: 2.4434 500: 2.399 1,000: 2.399 | 3V~4.6V 93dB @ 3.6V,10cm Solder pad 2.83kHz 18Ω SMD mount 10mm*10mm*3.5052mm |  | 100mA |  | Transducer, Externally Driven | - | 2.83kHz | 0.138" (3.50mm) |  |  | Zero-Peak Signal |  | 1 (Unlimited) |  | Surface Mount |  |  | Single Tone | -20°C ~ 70°C |  |  | Side | - |  |  | - | 0.394" L x 0.394" W (10.00mm x 10.00mm) |  |  | 93dB @ 3.6V, 10cm | Electromechanical/Magnetic | Solder Pads |  | 3.6 V | 3 ~ 4.6V | 1256 | https://www.unikeyic.com/media/datasheet/44/7b/c67a/44/43c1afd311777b7a61af56858337fec2.pdf | https://www.unikeyic.com/products/buzzer/smt-1028-s-2-r/21517548.html
SMT-1035-S-2-R | PUI Audio | 1,000: 2.5626 2,000: 2.4975 | 3V~4.5V 90dB @ 3.6V，10cm 3.5kHz SMD mount 10mm*10mm*4mm |  | 100mA |  | Transducer, Externally Driven | - | 3.5kHz | 0.157" (4.00mm) |  |  | Zero-Peak Signal |  | 1 (Unlimited) |  | Surface Mount |  |  | Single Tone | -20°C ~ 70°C |  |  | Side | - |  |  | - | 0.394" L x 0.394" W (10.00mm x 10.00mm) |  |  | 90dB @ 3.6V, 10cm | Electromechanical/Magnetic | Solder Pads |  | 3.6 V | 3 ~ 4.5V | 1779 | https://www.unikeyic.com/media/datasheet/64/83/54c6/64/b3ba48c0f44de87bb7e0480a44c4ac28.pdf | https://www.unikeyic.com/products/buzzer/smt-1035-s-2-r/18151610.html
SMT-1220-TW-R | PUI Audio | 5: 2.8736 10: 2.8736 20: 2.7587 40: 2.5748 80: 2.5748 | 2V~5V 80dB @ 3V,10cm Solder pad 2kHz SMD mount |  | 35mA |  | Transducer, Externally Driven | - | 2kHz | 0.374" (9.50mm) |  |  | Zero-Peak Signal |  | 1 (Unlimited) |  | Surface Mount |  |  | Single Tone | -40°C ~ 85°C |  | Tray | Top | Washable | 3503385 |  | SMT | 0.472" Dia (12.00mm) |  |  | 80dB @ 3V, 10cm | Electromechanical/Magnetic | Solder Pads |  | 3 V | 2 ~ 5V | 48 | https://www.unikeyic.com/media/datasheet/23/2e/2d36/23/44dc11ad6667f8efb2f3df5ea09c845d.pdf | https://www.unikeyic.com/products/buzzer/smt-1220-tw-r/18444204.html
SMT-1240-S-HT | PUI Audio | 1: 1.0549 50: 1.0127 100: 0.9452 250: 0.9283 500: 0.9283 1,000: 0.9283 | 78dB Solder pad SMD mount | [12 empty] | SMD mount |  | -40℃~85℃ | [8 empty] | Tape and reel packaging |  |  | 78dB |  |  |  |  | Solder pad |  |  | 142 | https://www.unikeyic.com/media/about_us/Unikey_ISO_9001_Certification.pdf | https://www.unikeyic.com/products/buzzer/smt-1240-s-ht/696266758.html
SMT-1320-T-HT-R | PUI Audio | 10: 1.5641 25: 1.5016 50: 1.4015 100: 1.3764 250: 1.3764 | 90dB @ 12V, 10cm, Pad, SMD |  | 40mA |  | Transducer, Externally Driven |  | 2kHz | 0.406" (10.30mm) |  |  | Zero-Peak Signal |  | 1 (Unlimited) |  | Surface Mount |  |  |  | -40°C ~ 105°C |  |  | Top |  | 13166003 |  | SMT | 0.512" L x 0.512" W (13.00mm x 13.00mm) |  |  | 90dB @ 12V, 10cm | Electromechanical/Magnetic | Solder Pads |  | 12 V | 8 ~ 16V | 480 | https://www.unikeyic.com/media/pdf/HTMLDatasheet/pui-audio/88/74/4500/smt-1320-t-ht-r/2025/11/smt-1320-t-ht-r.pdf | https://www.unikeyic.com/products/buzzer/smt-1320-t-ht-r/17016103.html
SMT-1324-TW-1V-R | PUI Audio | 1: 4.3111 10: 3.2904 25: 2.9686 50: 2.7508 100: 2.5525 250: 2.3168 500: 2.1562 1,000: 2.0093 5,000: 1.9046 | 1V~3V 80dB @ 1.5V,10cm Solder pad 2.4kHz 15Ω SMD mount 12.5mm*12.5mm*6.5mm |  | 30mA |  | Transducer, Externally Driven | - | 2.4kHz | 0.283" (7.20mm) |  |  | Zero-Peak Signal |  | 1 (Unlimited) |  | Surface Mount |  |  | Single Tone | -20°C ~ 85°C |  | Tube | Top | Washable | 1464828 |  | SMT | 0.492" L x 0.492" W (12.50mm x 12.50mm) |  |  | 80dB @ 1.5V, 10cm | Electromechanical/Magnetic | Solder Pads |  | 1.5 V | 1 ~ 3V | 120 | https://www.unikeyic.com/media/datasheet/9e/aa/a0ac/9e/66e687020732a607b78daf8ac18ff208.pdf | https://www.unikeyic.com/products/buzzer/smt-1324-tw-1v-r/20388778.html
SMT-1341-T-2-R | PUI Audio | 1: 4.3282 10: 3.6359 25: 2.7632 100: 2.5727 500: 2.3427 | 1V~25V 75dB @ 5V,10cm Solder pad 4.1kHz SMD mount 13mm*13mm*2.5mm |  | 5mA |  | Transducer, Externally Driven | - | 4.1kHz | 0.106" (2.70mm) |  |  | Peak-Peak Signal |  | 1 (Unlimited) |  | Surface Mount |  |  | Single Tone | -40°C ~ 105°C |  |  | Top | - | 2783918 |  | SMT | 0.512" L x 0.512" W (13.00mm x 13.00mm) |  |  | 75dB @ 5V, 10cm | Piezo | Solder Pads |  | 5 V | 1 ~ 25V | 990 | https://www.unikeyic.com/media/datasheet/09/8b/687e/09/bd4a1c8015318b3bf3383c715890c82e.pdf | https://www.unikeyic.com/products/buzzer/smt-1341-t-2-r/20250290.html
SMT-1341-T-HT-2 | PUI Audio | 1: 1.261 50: 1.1299 100: 1.1299 250: 1.1097 500: 1.1097 1,000: 1.1097 | 85dB Pad, SMD | [12 empty] | SMD mount |  | -40℃~105℃ | [8 empty] | Tape and reel packaging |  |  | 85dB |  |  |  |  | Solder pad |  |  | 187 | https://www.unikeyic.com/media/about_us/Unikey_ISO_9001_Certification.pdf | https://www.unikeyic.com/products/buzzer/smt-1341-t-ht-2/697292109.html
SMT-1341-T-HT-R | PUI Audio | 1: 1.1398 50: 1.0942 100: 1.0212 250: 1.003 500: 1.003 900: 1.003 | 1V~25V 85dB @ 5V,10cm Solder pad 4.1kHz SMD mount 13mm*13mm*2.8mm |  | 5mA |  | Transducer, Externally Driven |  | 4.1kHz | 0.110" (2.80mm) |  |  | Peak-Peak Signal |  | 1 (Unlimited) |  | Surface Mount |  |  |  | -40°C ~ 105°C |  |  | Top |  |  |  | SMT | 0.512" L x 0.512" W (13.00mm x 13.00mm) |  |  | 85dB @ 5V, 10cm | Piezo | Solder Pads |  | 5 V | 1 ~ 25V | 1764 | https://www.unikeyic.com/media/pdf/HTMLDatasheet/pui-audio/71/6d/d70f/smt-1341-t-ht-r/2025/11/smt-1341-t-ht-r.pdf | https://www.unikeyic.com/products/buzzer/smt-1341-t-ht-r/21961839.html
SMT-1427-S-7-R | PUI Audio | 10: 1.566 25: 1.4243 50: 1.3275 100: 1.2382 250: 1.1401 | Sensor 2V~5V 90dB@3V 10cm Pad 2.7kHz SMD 14mm×11mm×3.5mm |  | 80mA |  | Transducer, Externally Driven |  | 2.7kHz | 0.138" (3.50mm) |  |  | Zero-Peak Signal |  | 1 (Unlimited) |  | Surface Mount |  |  |  | -40°C ~ 105°C |  |  | Side |  | 13165943 |  | SMT | 0.551" L x 0.433" W (14.00mm x 11.00mm) |  |  | 90dB @ 3V, 10cm | Electromechanical/Magnetic | Solder Pads |  | 3 V | 2 ~ 5V | 505 | https://www.unikeyic.com/media/about_us/Unikey_ISO_9001_Certification.pdf | https://www.unikeyic.com/products/buzzer/smt-1427-s-7-r/11415436.html
SMT-1427-S-R | PUI Audio | 1: 4.2696 50: 4.1933 100: 4.1933 250: 4.1171 500: 4.1171 1,000: 4.1171 | 3V~7V 85dB @ 5V,10cm Solder pad 2.7kHz SMD mount 11mm*14.2mm*3.4mm |  | 80mA |  | Transducer, Externally Driven | - | 2.7kHz | 0.154" (3.90mm) |  |  | Zero-Peak Signal |  | 1 (Unlimited) |  | Surface Mount |  |  | Single Tone | -30°C ~ 60°C |  |  | Side | - | 1464834 |  | SMT | 0.433" L x 0.559" W (11.00mm x 14.20mm) |  |  | 85dB @ 5V, 10cm | Electromechanical/Magnetic | Solder Pads |  | 5 V | 3 ~ 7V | 970 | https://www.unikeyic.com/media/datasheet/b6/79/4d03/b6/8ec0d39e8e2f345e3273892cc0d8ad84.pdf | https://www.unikeyic.com/products/buzzer/smt-1427-s-r/19087696.html
SMT-1427-T-R | PUI Audio | 1: 5.3705 10: 4.2251 25: 3.8508 50: 3.5936 100: 3.4554 | Micphone, 3V~7V, 85dB @ 5V, 10cm, 2.7kHz, SMD, Pad Mount, 11mm × 14.2mm × 3.4mm |  | 80mA |  | Transducer, Externally Driven | - | 2.7kHz | 0.154" (3.90mm) |  |  | Zero-Peak Signal |  | 1 (Unlimited) |  | Surface Mount |  |  | Single Tone | -30°C ~ 60°C |  |  | Top | - | 1464835 |  | SMT | 0.433" L x 0.559" W (11.00mm x 14.20mm) |  |  | 85dB @ 5V, 10cm | Electromechanical/Magnetic | Solder Pads |  | 5 V | 3 ~ 7V | 887 | https://www.unikeyic.com/media/datasheet/de/c5/78cb/de/329db96841d994024c3fa14d4eb1da12.pdf | https://www.unikeyic.com/products/buzzer/smt-1427-t-r/21926179.html
SMT-1640-S-4-R | PUI Audio | 1: 1.9469 10: 1.637 25: 1.5553 100: 1.1582 500: 1.0546 | 1V~25V 85dB @ 5V,10cm Solder pad 4kHz SMD mount 16mm*16mm*2.8mm |  | 5mA |  | Transducer, Externally Driven |  | 4kHz | 0.110" (2.80mm) |  |  | Peak-Peak Signal |  | 1 (Unlimited) |  | Surface Mount |  |  |  | -40°C ~ 105°C |  |  | Side |  | 13166010 |  | SMT | 0.630" L x 0.630" W (16.00mm x 16.00mm) |  |  | 85dB @ 5V, 10cm | Piezo | Solder Pads |  | 5 V | 1 ~ 25V | 792 | https://www.unikeyic.com/media/pdf/HTMLDatasheet/pui-audio/9c/c7/51fd/smt-1640-s-4-r/2025/11/smt-1640-s-4-r.pdf | https://www.unikeyic.com/products/buzzer/smt-1640-s-4-r/20472393.html
SMT-1820-T-12V-R | PUI Audio | 250: 1.5365 | 1V~25V 90dB @ 12V,10cm Solder pad 2kHz SMD mount 18mm*18mm*8.5mm |  | 15mA |  | Transducer, Externally Driven |  | 2kHz | 0.335" (8.50mm) |  |  | Peak-Peak Signal |  | 1 (Unlimited) |  | Surface Mount |  |  |  | -40°C ~ 105°C |  |  | Top |  | 13165911 |  | SMT | 0.709" L x 0.709" W (18.00mm x 18.00mm) |  |  | 90dB @ 12V, 10cm | Piezo | Solder Pads |  | 12 V | 1 ~ 25V | 475 | https://www.unikeyic.com/media/pdf/HTMLDatasheet/pui-audio/c4/9e/de7b/smt-1820-t-12v-r/2025/11/smt-1820-t-12v-r.pdf | https://www.unikeyic.com/products/buzzer/smt-1820-t-12v-r/21996117.html
SMTB-0827-TW-R | PUI Audio | 1,000: 0.8925 2,000: 0.8313 3,000: 0.798 5,000: 0.7699 | 2.5V~4.5V 85dB @ 3.5V,10cm Solder pad 2.7kHz SMD mount 8.5mm*8.5mm*3.2mm |  | 100mA |  | Transducer, Externally Driven |  | 2.7kHz | 0.126" (3.20mm) |  |  | Zero-Peak Signal |  | 1 (Unlimited) |  | Surface Mount |  |  |  | -40°C ~ 105°C |  |  | Top | Washable | 13165938 |  | SMTB | 0.335" L x 0.335" W (8.50mm x 8.50mm) |  |  | 85dB @ 3.5V, 10cm | Electromechanical/Magnetic | Solder Pads |  | 3.5 V | 2.5 ~ 4.5V | 1000 | https://www.unikeyic.com/media/about_us/Unikey_ISO_9001_Certification.pdf | https://www.unikeyic.com/products/buzzer/smtb-0827-tw-r/14608171.html
SMTB-0927-TW-R | PUI Audio | 1: 1.2825 50: 1.1618 100: 1.0703 | 2V~5V 95dB @ 3V,10cm Solder pad 2.7kHz SMD mount 10.8mm*10.1mm*4.5mm |  | 80mA |  | Transducer, Externally Driven |  | 2.7kHz | 0.189" (4.80mm) |  |  | Zero-Peak Signal |  | 1 (Unlimited) |  | Surface Mount |  |  |  | -40°C ~ 105°C |  |  | Top | Washable | 13165993 |  | SMTB | 0.362" Dia (9.20mm) |  |  | 95dB @ 3V, 10cm | Electromechanical/Magnetic | Solder Pads |  | 3 V | 2 ~ 5V |  | https://www.unikeyic.com/media/about_us/Unikey_ISO_9001_Certification.pdf | https://www.unikeyic.com/products/buzzer/smtb-0927-tw-r/22624272.html
SMTB-0940-T-3V-R | PUI Audio | 5: 1.0913 50: 0.9778 250: 0.9603 500: 0.9603 1,000: 0.9428 2,000: 0.9428 | 1V~25V 65dB @ 3V,10cm Solder pad 4kHz SMD mount 9mm*9mm*2.3mm |  | 3mA |  | Transducer, Externally Driven |  | 4kHz | 0.091" (2.30mm) |  |  | Peak-Peak Signal |  | 1 (Unlimited) |  | Surface Mount |  |  |  | -40°C ~ 85°C |  |  | Top |  | 13165905 |  | SMTB | 0.354" L x 0.354" W (9.00mm x 9.00mm) |  |  | 65dB @ 3V, 10cm | Piezo | Solder Pads |  | 3 V | 1 ~ 25V | 1885 | https://www.unikeyic.com/media/about_us/Unikey_ISO_9001_Certification.pdf | https://www.unikeyic.com/products/buzzer/smtb-0940-t-3v-r/20735277.html
SNP428R | MALLORY | 1: 28.391 10: 21.3732 25: 19.3212 50: 18.8028 100: 17.7552 250: 16.4484 | 4V~28V 69dB @ 4V,61cm Quick connection，screws 2.9kHz panel mount 41.656mm*41.656mm*21.59mm |  | 3 ~ 18mA |  | Indicator, Internally Driven | - | 2.9kHz | 0.907" (23.03mm) |  |  | DC |  | Not Applicable |  | Panel Mount |  |  | Single Tone | -30°C ~ 65°C |  | Bulk | Top | - | 1015003 |  | SNP | 1.640" Dia (41.66mm) |  | 2900 Hz Continuous | 69dB @ 4V, 61cm | Piezo | Screw Terminal, Quick Connect Tab - 0.125" (3.20mm) |  |  | 4 ~ 28V | 112 | https://www.unikeyic.com/media/datasheet/c8/1d/9ca7/c8/52196a7b7f45524c2dcfa79d28e8396d.pdf | https://www.unikeyic.com/products/buzzer/snp428r/17977537.html
ST-025BHT | soberton | 10: 1.1368 25: 1.0223 50: 0.9447 100: 0.8745 250: 0.7913 500: 0.7348 1,000: 0.699 | 2.5V~4.5V 2.713kHz 7.5mm*7.5mm*2.8mm |  | 100mA |  | Transducer, Externally Driven | - | 2.713kHz | 0.110" (2.80mm) |  | - | Zero-Peak Signal |  | Not Applicable |  | Surface Mount |  |  | - | -20°C ~ 70°C |  |  | Top | - |  |  | ST | 0.295" L x 0.295" W (7.50mm x 7.50mm) |  |  | 82dB @ 3.6V, 10cm | Magnetic | Solder Pads |  | 3.6 V | 2.5 ~ 4.5V | 1887 | https://www.unikeyic.com/media/datasheet/ac/46/8bf8/ac468bf8eb62e7d4af2a0611a74a9562.pdf | https://www.unikeyic.com/products/buzzer/st-025bht/18439145.html
ST-0311T | soberton | 1,000: 0.6898 2,000: 0.6422 3,000: 0.6162 5,000: 0.5854 7,000: 0.5773 | 2V~4V 2.713kHz 9mm*9mm*3.5mm |  | 90mA |  | Transducer, Externally Driven | - | 2.713kHz | 0.138" (3.50mm) |  | - | Zero-Peak Signal |  | Not Applicable |  | Surface Mount |  |  | - | -20°C ~ 70°C |  |  | Side | - | 16354850 |  | ST | 0.354" Dia (9.00mm) |  |  | 90dB @ 3V, 10cm | Magnetic | Solder Pads |  | 3 V | 2 ~ 4V | 3918 | https://www.unikeyic.com/media/datasheet/a5/dd/1eff/a5dd1effc9136d57d992be7d5f29febb.pdf | https://www.unikeyic.com/products/buzzer/st-0311t/21169014.html
ST-03BL | soberton | 1: 4.1823 10: 3.1867 25: 2.8748 50: 2.6639 100: 2.4717 250: 2.2432 500: 2.0876 | 2.5V~4.5V 82dB @ 3.6V,10cm Solder pad 2.3kHz SMD mount 8.5mm*8.5mm*3.5mm |  | 100mA |  | Transducer, Externally Driven | - | 2.3kHz | 0.138" (3.50mm) |  |  | Zero-Peak Signal |  | Not Applicable |  | Surface Mount |  |  | Single Tone | -30°C ~ 70°C |  |  | Side | - | 479682 |  | ST | 0.335" L x 0.335" W (8.50mm x 8.50mm) |  |  | 82dB @ 3.6V, 10cm | Magnetic | Solder Pads |  | 3.6 V | 2.5 ~ 4.5V | 47 | https://www.unikeyic.com/media/datasheet/93/ab/e3b3/93abe3b3c9eb382a27754137cc718ca3.pdf | https://www.unikeyic.com/products/buzzer/st-03bl/21834380.html
ST-04BH-P | soberton | 1,000: 1.9581 2,000: 1.8505 | 2.5V~4.5V 88dB @3.6V 10cm Pad 2.73kHz SMD 8.5mm × 8.5mm × 4.5mm |  | 100mA |  | Transducer, Externally Driven | - | 2.73kHz | 0.177" (4.50mm) |  |  | Zero-Peak Signal |  | Not Applicable |  | Surface Mount |  |  | Single Tone | -30°C ~ 70°C |  |  | Side | - | 479686 |  | ST | 0.335" L x 0.335" W (8.50mm x 8.50mm) |  |  | 88dB @ 3.6V, 10cm | Magnetic | Solder Pads |  | 3.6 V | 2.5 ~ 4.5V | 1077 | https://www.unikeyic.com/media/datasheet/47/08/8e83/47088e83350c28e0f99842cc40b858d7.pdf | https://www.unikeyic.com/products/buzzer/st-04bh-p/16987739.html
ST-0502T | soberton | 2,500: 1.647 | 2V~5V 75dB @ 3V,10cm Pad 4kHz SMD 5.2mm × 5.2mm × 2.2mm |  | 100mA |  | Transducer, Externally Driven | - | 4kHz | 0.087" (2.20mm) |  | - | Zero-Peak Signal |  | Not Applicable |  | Surface Mount |  |  | - | -40°C ~ 85°C |  |  | Top | - |  |  | ST | 0.205" L x 0.205" W (5.20mm x 5.20mm) |  |  | 75dB @ 3V, 10cm | Magnetic | Solder Pads |  | 3 V | 2 ~ 5V | 4435 | https://www.unikeyic.com/media/datasheet/71/40/9587/7140958775855117f2154593eb2f8bad.pdf | https://www.unikeyic.com/products/buzzer/st-0502t/15894753.html
STA35802 | MALLORY | 1: 84.0672 10: 65.7007 25: 59.7961 50: 55.7641 100: 55.2015 | 12V~24V 112dB@12V 122cm Screw Mount 1.25kHz Bracket Mount 127mm × 100mm × 100mm |  | 1A |  | Indicator, Internally Driven | - | 1.25kHz | 3.110" (79.00mm) |  |  | DC |  | Not Applicable |  | Bracket Mount |  |  | Pulse, Slow | -40°C ~ 85°C |  | Bulk | User Defined | - |  |  | - | 5.000" L x 3.937" W (127.00mm x 100.00mm) |  |  | 112dB @ 12V, 122cm | Piezo | Screw Terminals |  |  | 12 ~ 24V | 1 | https://www.unikeyic.com/media/datasheet/a6/d0/a0f9/a6/b8b6219c75444d8ecc5233c212ad39eb.pdf | https://www.unikeyic.com/products/buzzer/sta35802/17102370.html
SUN-0955Y-0327-45P5.0 | S&S | 5: 0.2323 50: 0.186 200: 0.1559 500: 0.132 2,500: 0.1214 5,000: 0.115 |  |  |  | SUN-0955Y-0327-45P5.0 S&S | [32 empty] | https://www.unikeyic.com/media/datasheet/52/1b/af2b/521baf2b8b3d524416aafbece58ae376.pdf | https://www.unikeyic.com/products/buzzer/sun-0955y-0327-45p5-0/688116703.html
SUN-12075-12VPA7.6 | S&S | 5: 0.2157 50: 0.1701 200: 0.1462 500: 0.122 2,500: 0.1112 5,000: 0.1047 | 8V~15V 2.7kHz 8mm(height) |  |  | SUN-12075-12VPA7.6 S&S |  |  | 2.7kHz |  |  |  |  | 8mm(height) |  |  |  |  | 8V~15V | [19 empty] | https://www.unikeyic.com/media/datasheet/ee/14/251c/ee14251c225a4b1f7c3d903b6635e9da.pdf | https://www.unikeyic.com/products/buzzer/sun-12075-12vpa7-6/14959050.html
SUN-12095-5VPA7.6 | S&S | 5: 0.195 50: 0.1573 200: 0.1299 500: 0.1096 2,500: 0.1007 5,000: 0.0953 | 3V~7V 2.7kHz 9.8mm(height) | [5 empty] | 2.7kHz |  |  |  |  | 9.8mm(height) |  |  |  | -20℃~70℃ | 3V~7V | [19 empty] | https://www.unikeyic.com/media/about_us/Unikey_ISO_9001_Certification.pdf | https://www.unikeyic.com/products/buzzer/sun-12095-5vpa7-6/21128387.html
SUN-1295Y-2423-45P7.6 | S&S | 5: 0.2079 50: 0.1642 200: 0.1453 500: 0.1219 2,500: 0.1116 5,000: 0.1055 |  |  |  | SUN-1295Y-2423-45P7.6 S&S | [32 empty] | https://www.unikeyic.com/media/datasheet/85/e1/e4ec/85e1e4eca53c7f37f6b42bcf1522d970.pdf | https://www.unikeyic.com/products/buzzer/sun-1295y-2423-45p7-6/1000612332.html
TCAN98G930H | Floyd Bell | 1: 219.0456 | 108dB @ 30V, 61cm Wire, Terminal, Panel Mount | TCAN-98G | 30 ~ 50mA |  | Indicator, Internally Driven | - | 1.8kHz | 1.516" (38.50mm) |  | - | DC |  | 1 (Unlimited) |  | Panel Mount |  |  | Multiple Tone | -20°C ~ 65°C |  | Bulk | Top | - |  |  | CAN Alarm | 1.854" Dia (47.10mm) |  |  | 108dB @ 30V, 61cm | Piezo | Wire Leads |  |  | 9 ~ 30V | 1000 | https://www.unikeyic.com/media/about_us/Unikey_ISO_9001_Certification.pdf | https://www.unikeyic.com/products/buzzer/tcan98g930h/21708543.html
TCH-86-530-W(F) | Floyd Bell | 1: 22.633 | 90dB @ 30V, 61cm Wire, Terminal, Panel Mount |  |  | TCH-86-530-W(F) Floyd Bell | [9 empty] | panel mount |  | -20℃~65℃ | [8 empty] | bulk |  |  | 90dB @ 30V, 61cm |  |  |  |  | wire, lead terminal |  |  | 1000 | https://www.unikeyic.com/media/datasheet/e2/5d/b6be/e25db6be83fb6ac339f3e3f39cce5575.pdf | https://www.unikeyic.com/products/buzzer/tch-86-530-w-f/16043070.html
TDB05LFPN | DB Products | 1: 0.7925 | Electromech. Buzzer 5VDC 2,3kHz 85dB P7,6mm | [34 empty] | 860 | https://www.unikeyic.com/media/about_us/Unikey_ISO_9001_Certification.pdf | https://www.unikeyic.com/products/buzzer/tdb05lfpn/682567132.html
TE044003-4 | DB Unlimited | 1: 3.8248 10: 2.9155 25: 2.6298 50: 2.4363 100: 2.2601 300: 2.0119 500: 1.9081 1,000: 1.7776 5,000: 1.6614 | 2V~4V 70dB @ 3V, 10cm Pad 4kHz SMD 4mm × 4mm × 2.5mm |  | 90mA |  | Transducer, Externally Driven | - | 4kHz | 0.098" (2.50mm) |  | - | DC |  | 1 (Unlimited) |  | Surface Mount |  |  | - | -40°C ~ 85°C |  |  | Top | - | 13541888 |  | - | 0.157" L x 0.157" W (4.00mm x 4.00mm) |  |  | 70dB @ 3V, 10cm | Electromechanical | Solder Pads |  | 3 V | 2 ~ 4V | 1054 | https://www.unikeyic.com/media/pdf/HTMLDatasheet/db-unlimited/c6/28/fe86/te044003-4/2025/11/te044003-4.pdf | https://www.unikeyic.com/products/buzzer/te044003-4/15721788.html
TE054003-6 | DB Unlimited | 1: 3.2184 10: 2.5304 25: 2.3043 50: 2.1488 100: 2.0056 250: 1.9498 | 2V~4V 83dB @ 3V 10cm Pad 4kHz SMD 5mm × 5mm × 2.2mm |  | 110mA |  | Transducer, Externally Driven | - | 4kHz | 0.087" (2.20mm) |  | - | DC |  | 1 (Unlimited) |  | Surface Mount |  |  | - | -40°C ~ 90°C |  |  | Top | - |  |  | - | 0.197" L x 0.197" W (5.00mm x 5.00mm) |  |  | 83dB @ 3V, 10cm | Magnetic | Solder Pads |  | 3 V | 2 ~ 4V | 2124 | https://www.unikeyic.com/media/pdf/EnvironmentalInformation/db-unlimited/d4/2e/3d36/mw044202-1/2025/12/DBU-RoHS-Declaration.pdf | https://www.unikeyic.com/products/buzzer/te054003-6/14614351.html
TE082305-1 | DB Unlimited | 1,000: 2.7258 | Mic Preamp 3V~7V 87dB @ 5V 10cm Pad 2.35kHz 30Ω SMD 8.5mm × 8.509mm × 4mm |  | 90mA |  | Transducer, Externally Driven | - |  | 0.177" (4.50mm) |  | - | Zero-Peak Signal |  | 1 (Unlimited) |  | Surface Mount |  |  | - | -30°C ~ 70°C |  |  | Side | - | 9990708 |  | - | 0.335" L x 0.335" W (8.50mm x 8.50mm) |  |  | 87dB @ 5V, 10cm | Electromechanical | Solder Pads |  | 5 V | 3 ~ 7V | 1000 | https://www.unikeyic.com/media/datasheet/8e/5d/24ce/8e5d24ce741f4cff12c5892361508403.pdf | https://www.unikeyic.com/products/buzzer/te082305-1/19378950.html
TE082603-2 | DB Unlimited | 1: 5.405 10: 3.971 25: 3.608 50: 3.2508 100: 3.1644 200: 2.7432 500: 2.4624 1,000: 2.43 | 2.5V~4.5V 90dB @ 3.6V,10cm Pad 2.67kHz 16Ω SMD 8.509mm × 8.509mm × 3mm |  | 90mA |  | Transducer, Externally Driven | - | 2.67kHz | 0.126" (3.20mm) |  | - | Zero-Peak Signal |  | 1 (Unlimited) |  | Surface Mount |  |  | - | -40°C ~ 85°C |  |  | Side | - | 9990709 |  | - | 0.335" L x 0.335" W (8.50mm x 8.50mm) |  |  | 90dB @ 3.6V, 10cm | Electromechanical | Solder Pads |  | 3.6 V | 2.5 ~ 4.5V | 347 | https://www.unikeyic.com/media/datasheet/41/e3/6a4d/41e36a4d916fac8789e76bf3286aa770.pdf | https://www.unikeyic.com/products/buzzer/te082603-2/20645924.html
TE082703-3 | DB Unlimited | 1: 3.1873 10: 2.4281 25: 2.1889 50: 2.027 100: 1.8796 250: 1.7046 500: 1.5854 | 2.5V~4.5V 85dB @ 3.6V,10cm Solder pad 2.73kHz 16Ω SMD mount 8.5mm*8.509mm*4mm |  | 100mA |  | Transducer, Externally Driven | - | 2.73kHz | 0.157" (4.00mm) |  | - | Zero-Peak Signal |  | 1 (Unlimited) |  | Surface Mount |  |  | - | -30°C ~ 70°C |  |  | Top | - | 9990651 |  | - | 0.335" L x 0.335" W (8.50mm x 8.50mm) |  |  | 85dB @ 3.6V, 10cm | Electromechanical | Solder Pads |  | 3.6 V | 2.5 ~ 4.5V | 671 | https://www.unikeyic.com/media/datasheet/40/1d/7f22/401d7f22380bcc70cb195d6d9ca341f7.pdf | https://www.unikeyic.com/products/buzzer/te082703-3/19437763.html
TE082703-8 | DB Unlimited | 1: 3.9115 10: 2.9781 25: 2.6864 50: 2.4891 100: 2.309 250: 2.0953 500: 1.9497 | 3V~5V 90dB @ 3.6V，5cm 2.73kHz SMD mount 8.5mm*8.5mm*3.7mm |  | 80mA |  | Transducer, Externally Driven | - | 2.73kHz | 0.146" (3.70mm) |  | - | Zero-Peak Signal |  | 1 (Unlimited) |  | Surface Mount |  |  | - | -30°C ~ 70°C |  |  | Side | - | 9990712 |  | - | 0.335" L x 0.335" W (8.50mm x 8.50mm) |  |  | 90dB @ 3.6V, 5cm | Electromechanical | Solder Pads |  | 3.6 V | 3 ~ 5V | 312 | https://www.unikeyic.com/media/datasheet/ea/4f/c5ef/ea/ce3b335b577ae64668c7a4e48b430f90.pdf | https://www.unikeyic.com/products/buzzer/te082703-8/21118177.html
TE092703-2 | DB Unlimited | 150: 1.2923 300: 1.2 600: 1.1158 1,050: 1.053 5,100: 0.9315 | 2V~5V 82dB @3V 10cm 2.731kHz 20Ω TH, 4mm H |  | 70mA |  | Transducer, Externally Driven | - | 2.731kHz | 0.157" (4.00mm) |  | - | Zero-Peak Signal |  | Not Applicable |  | Through Hole |  |  | - | -20°C ~ 70°C |  | Tray | Top | - | 9990653 |  | - | 0.354" Dia (9.00mm) |  |  | 82dB @ 3V, 10cm | Electromechanical | PC Pins |  | 3 V | 2 ~ 5V | 1061 | https://www.unikeyic.com/media/datasheet/40/de/cd7f/40/bff8b0aaf0ea68545ee9b4216bf2263c.pdf | https://www.unikeyic.com/products/buzzer/te092703-2/21495840.html
TE092703-5 | DB Unlimited | 1: 2.847 10: 1.7939 25: 1.6152 50: 1.4947 150: 1.3256 300: 1.231 600: 1.1446 1,050: 1.0803 5,100: 0.9585 | 2V~4V 85dB@3V 10cm 2.731kHz 15Ω TH 4mm H |  | 90mA |  | Transducer, Externally Driven | - | 2.731kHz | 0.157" (4.00mm) |  | - | Zero-Peak Signal |  | Not Applicable |  | Through Hole |  |  | - | -40°C ~ 85°C |  | Tray | Side | - |  |  | - | 0.354" Dia (9.00mm) |  |  | 85dB @ 3V, 10cm | Electromechanical | PC Pins |  | 3 V | 2 ~ 4V | 715 | https://www.unikeyic.com/media/datasheet/73/6b/b5f4/736bb5f4b9ee2fcdae86d3c514413109.pdf | https://www.unikeyic.com/products/buzzer/te092703-5/19930939.html
TE092703-6 | DB Unlimited | 1: 2.847 10: 1.7939 25: 1.6152 50: 1.4947 150: 1.3256 300: 1.231 600: 1.1446 1,050: 1.0803 5,100: 0.9585 | 2V~4V 85dB @ 3V, 10cm 2.731kHz 25Ω TH 5.5118mm H |  | 60mA |  | Transducer, Externally Driven | - | 2.731kHz | 0.224" (5.70mm) |  | - | Zero-Peak Signal |  | Not Applicable |  | Through Hole |  |  | - | -30°C ~ 70°C |  | Tray | Top | - | 9990654 |  | - | 0.354" Dia (9.00mm) |  |  | 85dB @ 3V, 10cm | Electromechanical | PC Pins |  | 3 V | 2 ~ 4V | 235 | https://www.unikeyic.com/media/datasheet/39/bf/3798/39bf379831758daf778174fed20d379c.pdf | https://www.unikeyic.com/products/buzzer/te092703-6/14181186.html
TE092705-1 | DB Unlimited | 150: 1.3588 300: 1.2619 600: 1.1734 1,050: 1.1075 5,100: 0.9855 | 4V~8V 85dB @ 5V, 10cm 2.731kHz 40Ω TH 5.5mm H |  | 100mA |  | Transducer, Externally Driven | - | 2.731kHz | 0.217" (5.50mm) |  | - | Zero-Peak Signal |  | Not Applicable |  | Through Hole |  |  | - | -20°C ~ 60°C |  | Tray | Top | - |  |  | - | 0.354" Dia (9.00mm) |  |  | 85dB @ 5V, 10cm | Electromechanical | PC Pins |  | 5 V | 4 ~ 8V | 383 | https://www.unikeyic.com/media/datasheet/b0/ee/11a5/b0/bb9cb6f69f5d07832aa90c65a6cb4400.pdf | https://www.unikeyic.com/products/buzzer/te092705-1/23262575.html
TE102803-1 | DB Unlimited | 200: 1.984 500: 1.3516 | 93dB @ 3.6V, 10cm Pad, 2.83kHz, 18Ω SMD, 10.0076mm × 10.0076mm × 3.5052mm |  | 100mA |  | Transducer, Externally Driven | - | 2.83kHz | 0.146" (3.70mm) |  | - | Zero-Peak Signal |  | 1 (Unlimited) |  | Surface Mount |  |  | - | -20°C ~ 70°C |  |  | Side | - | 9990752 |  | - | 0.394" L x 0.394" W (10.00mm x 10.00mm) |  |  | 93dB @ 3.6V, 10cm | Electromechanical | Solder Pads |  | 3.6 V | 3 ~ 4.5V | 204446 | https://www.unikeyic.com/media/datasheet/06/f8/d708/06/e4eeb94b356f698e95598decb156cae9.pdf | https://www.unikeyic.com/products/buzzer/te102803-1/15824164.html
TE122001-4 | DB Unlimited | 10: 1.1351 25: 1.0247 50: 0.9075 100: 0.8415 300: 0.8176 1,000: 0.7009 5,000: 0.6923 | 80dB @ 1.5V, 10cm 2.048kHz 42Ω TH 8.5mm H |  | 20mA |  | Transducer, Externally Driven | - | 2.048kHz | 0.335" (8.50mm) |  | - | DC |  | Not Applicable |  | Through Hole |  |  | - | -30°C ~ 70°C |  | Tray | Top | - |  |  | - | 0.472" Dia (12.00mm) |  |  | 80dB @ 1.5V, 10cm | Electromechanical | PC Pins |  | 1.5 V | 1 ~ 5V | 748 | https://www.unikeyic.com/media/datasheet/dd/a6/2091/dd/da0743bb73a8bfa28b25b8e83de76377.pdf | https://www.unikeyic.com/products/buzzer/te122001-4/23279398.html
TE122001-6 | DB Unlimited | 500: 0.5084 | 1V~3V 85dB @ 1.5V, 10cm, 2.048kHz, 16Ω, TH, 8.509mm H |  | 30mA |  | Transducer, Externally Driven | - | 2.048kHz | 0.343" (8.70mm) |  | - | Zero-Peak Signal |  | Not Applicable |  | Through Hole |  |  | - | -20°C ~ 70°C |  | Tray | Top | - | 9990658 |  | - | 0.472" Dia (12.00mm) |  |  | 85dB @ 1.5V, 10cm | Electromechanical | PC Pins |  | 1.5 V | 1 ~ 3V | 678 | https://www.unikeyic.com/media/datasheet/82/af/1e68/82/d95589cd85989693a3af5fadff9e0894.pdf | https://www.unikeyic.com/products/buzzer/te122001-6/20014436.html
TE122005-1 | DB Unlimited | 1: 3.749 10: 2.7255 25: 2.31 50: 2.057 100: 1.9116 200: 1.782 500: 1.6956 1,000: 1.6416 | 87dB @ 5V,10cm Solder pad 2.4kHz 47Ω SMD mount 12.8016mm*12.8016mm*7.112mm |  | 40mA |  | Transducer, Externally Driven | - | 2.4kHz | 0.280" (7.10mm) |  | - | Zero-Peak Signal |  | 1 (Unlimited) |  | Surface Mount |  |  | - | -30°C ~ 70°C |  | Tape & Reel (TR) | Top | Washable | 9990947 |  | - | 0.504" L x 0.504" W (12.80mm x 12.80mm) |  |  | 87dB @ 5V, 10cm | Electromechanical | Solder Pads |  | 5 V | 3 ~ 8V | 183 | https://www.unikeyic.com/media/datasheet/a2/98/3ffa/a2983ffa0971d78a7819d5b0d53a75e5.pdf | https://www.unikeyic.com/products/buzzer/te122005-1/20592186.html
TE122412-6 | DB Unlimited | 10: 1.3173 25: 1.1852 50: 1.0959 100: 1.0149 300: 0.901 500: 0.8534 1,000: 0.7937 | 6V~15V 85dB @ 12V,10cm 2.4kHz 140Ω Plugins Through hole mounting 9mm(height) |  | 40mA |  | Transducer, Externally Driven | - | 2.4kHz | 0.362" (9.20mm) |  | - | DC |  | Not Applicable |  | Through Hole |  |  | - | -30°C ~ 75°C |  | Tray | Top | Washable | 9990952 |  | - | 0.472" Dia (12.00mm) |  |  | 85dB @ 12V, 10cm | Electromechanical | PC Pins |  | 12 V | 6 ~ 15V | 766 | https://www.unikeyic.com/media/datasheet/24/90/c8bb/24/e29de34ef714d77e7e10862d34bec464.pdf | https://www.unikeyic.com/products/buzzer/te122412-6/16868489.html
TE250705-1 | DB Unlimited | 1: 4.761 10: 3.311 25: 2.992 50: 2.484 100: 2.4408 250: 2.2788 500: 2.1708 1,000: 2.0952 | 85dB @ 5V,10cm 730Hz 27Ω Plugins Through hole mounting 12.5mm(height) |  | 80mA |  | Transducer, Externally Driven | - | 730Hz | 0.492" (12.50mm) |  | - | Zero-Peak Signal |  | Not Applicable |  | Through Hole |  |  | - | -40°C ~ 85°C |  | Tray | Top | Washable |  |  | - | 0.984" Dia (25.00mm) |  |  | 85dB @ 5V, 10cm | Electromechanical | PC Pins |  | 5 V | 3 ~ 5V | 229 | https://www.unikeyic.com/media/datasheet/36/51/ab93/36/4d1951f753b92684631fead271f7862a.pdf | https://www.unikeyic.com/products/buzzer/te250705-1/14015994.html
TFM-16D | East Electronics | 1: 1.9008 100: 1.2528 1,000: 1.026 | Capacitor, 6V~30V 2.6kHz TH 8mm H | TFM-16 | 10mA |  |  |  | 2.6kHz | 0.315" (8.00mm) |  |  |  |  | 5 (48 Hours) |  | Through Hole |  |  | Continuous | -20°C ~ 70°C |  | Tray |  |  |  |  | - | 1.299" Dia (33.00mm) |  |  | 82dB @ 12V, 100cm |  | PC Pins |  | 12 V | 6 ~ 30V | 31 | https://www.unikeyic.com/media/pdf/HTMLDatasheet/east-electronics/ec/4f/2ca5/tfm-16d/2025/11/tfm-16d.pdf | https://www.unikeyic.com/products/buzzer/tfm-16d/10062743.html
TFM-59DA-5 | East Electronics | 1: 0.9072 100: 0.594 1,000: 0.486 | 3V~25V 4kHz 11mm H | [5 empty] | 4kHz |  |  |  |  | 11mm(height) |  |  |  | -40℃~85℃ | 3V~25V | [18 empty] | 79 | https://www.unikeyic.com/media/about_us/Unikey_ISO_9001_Certification.pdf | https://www.unikeyic.com/products/buzzer/tfm-59da-5/12944948.html
TLHC-88G-930-S | Floyd Bell | 1: 40.1112 | 103dB @ 30V, 61cm Quick Connect, Screw Panel Mount | [12 empty] | panel mount |  | -20℃~65℃ | [8 empty] | bulk |  |  | 103dB @ 30V, 61cm |  |  |  |  | Quick connection, screws |  |  | 1000 | https://www.unikeyic.com/media/about_us/Unikey_ISO_9001_Certification.pdf | https://www.unikeyic.com/products/buzzer/tlhc-88g-930-s/17893608.html
TLHC-V88G-930-Q | Floyd Bell | 1: 40.6512 | 103dB @ 30V, 61cm Quick Connect Panel Mount | [12 empty] | panel mount |  | -20℃~65℃ | [8 empty] | bulk |  |  | 103dB @ 30V, 61cm |  |  |  |  | Quick connection |  |  | 995 | https://www.unikeyic.com/media/about_us/Unikey_ISO_9001_Certification.pdf | https://www.unikeyic.com/products/buzzer/tlhc-v88g-930-q/18426049.html
TLHC-V88G-930-S | Floyd Bell | 1: 40.8996 | 103dB @ 30V, 61cm, Quick Connect, Screw, Panel Mount | [12 empty] | panel mount |  | -20℃~65℃ | [8 empty] | bulk |  |  | 103dB @ 30V, 61cm |  |  |  |  | Quick connection, screws |  |  | 998 | https://www.unikeyic.com/media/about_us/Unikey_ISO_9001_Certification.pdf | https://www.unikeyic.com/products/buzzer/tlhc-v88g-930-s/18623316.html
TLHC-V88Y-930-Q | Floyd Bell | 1: 40.6512 | 103dB @ 30V, 61cm Quick Connect Panel Mount | [12 empty] | panel mount |  | -20℃~65℃ | [8 empty] | bulk |  |  | 103dB @ 30V, 61cm |  |  |  |  | Quick connection |  |  | 1000 | https://www.unikeyic.com/media/about_us/Unikey_ISO_9001_Certification.pdf | https://www.unikeyic.com/products/buzzer/tlhc-v88y-930-q/16929235.html
TLHO-88G-930-S | Floyd Bell | 1: 40.1112 | 103dB @ 30V, 61cm Quick Connect, Screw Panel Mount | [12 empty] | panel mount |  | -20℃~65℃ | [8 empty] | bulk |  |  | 103dB @ 30V, 61cm |  |  |  |  | Quick connection, screws |  |  | 1000 | https://www.unikeyic.com/media/about_us/Unikey_ISO_9001_Certification.pdf | https://www.unikeyic.com/products/buzzer/tlho-88g-930-s/19704000.html
TLHO-V88G-930-S | Floyd Bell | 1: 40.8996 | 103dB @ 30V, 61cm Quick Connect, Screw Panel Mount | TLHO-V88G | 50 ~ 110mA |  | Indicator, Internally Driven |  | 2.9kHz | 1.250" (31.75mm) |  | IP68 - Dust Tight, Waterproof | DC |  | 1 (Unlimited) |  | Panel Mount |  |  | Whooping | -20°C ~ 65°C |  | Bulk | Top |  |  |  | Twin Turbo | 1.410" Dia (35.81mm) |  |  | 103dB @ 30V, 61cm |  | Screw Terminal, Quick Connect Tab - 0.250" (6.35mm) |  |  | 9 ~ 30V | 1000 | https://www.unikeyic.com/media/datasheet/8e/61/80d6/8e/6e0874bd17ff0bfe24557409527165c0.pdf | https://www.unikeyic.com/products/buzzer/tlho-v88g-930-s/14224980.html
TLHS-88B-930-Q | Floyd Bell | 1: 39.852 | 103dB @ 30V 61cm Quick Connect Panel Mount | TLHS-88B | 50 ~ 110mA |  | Indicator, Internally Driven |  | 2.9kHz | 1.180" (29.97mm) |  | IP68 - Dust Tight, Waterproof | DC |  | 1 (Unlimited) |  | Panel Mount |  |  | Siren | -20°C ~ 65°C |  | Bulk | Top |  | 11673943 |  | Twin Turbo | 1.299" Dia (33.00mm) |  |  | 103dB @ 30V, 61cm |  | Quick Connect Tab - 0.250" (6.35mm) |  |  | 9 ~ 30V | 1000 | https://www.unikeyic.com/media/about_us/Unikey_ISO_9001_Certification.pdf | https://www.unikeyic.com/products/buzzer/tlhs-88b-930-q/17417684.html
TLHS-88G-930-S | Floyd Bell | 1: 40.1112 | 103dB @30V 61cm Quick Connect Screw Panel Mount | [12 empty] | panel mount |  | -20℃~65℃ | [8 empty] | bulk |  |  | 103dB @ 30V, 61cm |  |  |  |  | Quick connection, screws |  |  | 1000 | https://www.unikeyic.com/media/about_us/Unikey_ISO_9001_Certification.pdf | https://www.unikeyic.com/products/buzzer/tlhs-88g-930-s/21066386.html
TLHS-88Y-930-S | Floyd Bell | 1: 40.1112 | 103dB @ 30V, 61cm, Quick Connect, Screw, Panel Mount | TLHS-88Y | 50 ~ 110mA |  | Indicator, Internally Driven |  | 2.9kHz | 1.180" (29.97mm) |  | IP68 - Dust Tight, Waterproof | DC |  | 1 (Unlimited) |  | Panel Mount |  |  | Siren | -20°C ~ 65°C |  | Bulk | Top |  |  |  | Twin Turbo | 1.300" Dia (33.02mm) |  |  | 103dB @ 30V, 61cm |  | Screw Terminal, Quick Connect Tab - 0.250" (6.35mm) |  |  | 9 ~ 30V | 998 | https://www.unikeyic.com/media/about_us/Unikey_ISO_9001_Certification.pdf | https://www.unikeyic.com/products/buzzer/tlhs-88y-930-s/20509076.html
TLHS-V88W-930-S | Floyd Bell | 1: 40.8996 | 103dB @ 30V, 61cm Quick Connect, Screw Panel Mount | [12 empty] | panel mount |  | -20℃~65℃ | [8 empty] | bulk |  |  | 103dB @ 30V, 61cm |  |  |  |  | Quick connection, screws |  |  | 1000 | https://www.unikeyic.com/media/about_us/Unikey_ISO_9001_Certification.pdf | https://www.unikeyic.com/products/buzzer/tlhs-v88w-930-s/19821114.html
TLHS-V88Y-930-S | Floyd Bell | 1: 40.8996 | 103dB @ 30V, 61cm Quick Connect, Screw Panel Mount | [12 empty] | panel mount |  | -20℃~65℃ | [8 empty] | bulk |  |  | 103dB @ 30V, 61cm |  |  |  |  | Quick connection, screws |  |  | 1000 | https://www.unikeyic.com/media/about_us/Unikey_ISO_9001_Certification.pdf | https://www.unikeyic.com/products/buzzer/tlhs-v88y-930-s/23117485.html
TLHT-88B-930-Q | Floyd Bell | 1: 39.852 | 103dB @ 30V, 61cm Quick Connect Panel Mount | [12 empty] | panel mount |  | -20℃~65℃ | [8 empty] | bulk |  |  | 103dB @ 30V, 61cm |  |  |  |  | Quick connection |  |  | 1000 | https://www.unikeyic.com/media/about_us/Unikey_ISO_9001_Certification.pdf | https://www.unikeyic.com/products/buzzer/tlht-88b-930-q/23324289.html
TLHW-V88G-930-SF | Floyd Bell | 1: 40.8996 | 103dB @ 30V, 61cm Quick Connect Screw Panel Mount | TLHW-V88G | 50 ~ 110mA |  | Indicator, Internally Driven |  | 2.9kHz | 1.250" (31.75mm) |  | IP68 - Dust Tight, Waterproof | DC |  | 1 (Unlimited) |  | Panel Mount |  |  | Warble Fast | -20°C ~ 65°C |  | Bulk | Top |  | 11678555 |  | Twin Turbo | 1.410" Dia (35.81mm) |  |  | 103dB @ 30V, 61cm |  | Screw Terminal, Quick Connect Tab - 0.250" (6.35mm) |  |  | 9 ~ 30V | 1000 | https://www.unikeyic.com/media/datasheet/d2/a0/741c/d2/8594f73c0f600d72ac9fe213073dddb8.pdf | https://www.unikeyic.com/products/buzzer/tlhw-v88g-930-sf/19773494.html
TLHW-V88G-930-SS | Floyd Bell | 1: 40.8996 | 103dB @ 30V, 61cm Quick Connect, Screw Panel Mount | TLHW-V88G | 50 ~ 110mA |  | Indicator, Internally Driven |  | 2.9kHz | 1.250" (31.75mm) |  | IP68 - Dust Tight, Waterproof | DC |  | 1 (Unlimited) |  | Panel Mount |  |  | Warble, Slow | -20°C ~ 65°C |  | Bulk | Top |  |  |  | Twin Turbo | 1.410" Dia (35.81mm) |  |  | 103dB @ 30V, 61cm |  | Screw Terminal, Quick Connect Tab - 0.250" (6.35mm) |  |  | 9 ~ 30V | 1000 | https://www.unikeyic.com/media/datasheet/9e/73/cc3c/9e/dcc36fc09916f86ceacca9f9ca828aa1.pdf | https://www.unikeyic.com/products/buzzer/tlhw-v88g-930-ss/20757265.html
TMB-86-201-S(S) | Floyd Bell | 1: 23.764 | Connector, 95dB @ 120V, 61cm, Quick Connect, Screw Mount, Panel Mount | [12 empty] | panel mount |  | -20℃~65℃ | [8 empty] | bulk |  |  | 95dB @ 120V, 61cm |  |  |  |  | Quick connection, screws |  |  | 995 | https://www.unikeyic.com/media/about_us/Unikey_ISO_9001_Certification.pdf | https://www.unikeyic.com/products/buzzer/tmb-86-201-s-s/15238688.html
TMB-86-530-Q(F) | Floyd Bell | 1: 18.161 | 95dB @ 30V, 61cm Quick Connect, Panel Mount | [12 empty] | panel mount |  | -20℃~65℃ | [8 empty] | bulk |  |  | 95dB @ 30V, 61cm |  |  |  |  | Quick connection |  |  | 999 | https://www.unikeyic.com/media/about_us/Unikey_ISO_9001_Certification.pdf | https://www.unikeyic.com/products/buzzer/tmb-86-530-q-f/23546903.html
TMB-86-530-Q(S) | Floyd Bell | 1: 18.161 | 95dB @ 30V, 61cm Quick Connect, Panel Mount |  |  | TMB-86-530-Q(S) Floyd Bell | [9 empty] | panel mount |  | -20℃~65℃ | [8 empty] | bulk |  |  | 95dB @ 30V, 61cm |  |  |  |  | Quick connection |  |  | 1000 | https://www.unikeyic.com/media/datasheet/fa/ec/8c0e/fa/75e50b3fa4b3a6a7f03dd4b0564b703d.pdf | https://www.unikeyic.com/products/buzzer/tmb-86-530-q-s/16411398.html
TMB-86-530-S(S) | Floyd Bell | 1: 18.343 | 95dB @ 30V, 61cm Quick Connect, Screw Panel Mount | [12 empty] | panel mount |  | -20℃~65℃ | [8 empty] | bulk |  |  | 95dB @ 30V, 61cm |  |  |  |  | Quick connection, screws |  |  | 1000 | https://www.unikeyic.com/media/about_us/Unikey_ISO_9001_Certification.pdf | https://www.unikeyic.com/products/buzzer/tmb-86-530-s-s/14226393.html
TMB-86-531-Q(S) | Floyd Bell | 1: 19.058 | 95dB @ 24V, 61cm, Quick Connect, Panel Mount | [12 empty] | panel mount |  | -20℃~65℃ | [8 empty] | bulk |  |  | 95dB @ 24V, 61cm |  |  |  |  | Quick connection |  |  | 1000 | https://www.unikeyic.com/media/about_us/Unikey_ISO_9001_Certification.pdf | https://www.unikeyic.com/products/buzzer/tmb-86-531-q-s/14070462.html
TMB-86-531-S(F) | Floyd Bell | 1: 19.24 | Connector, 95dB @24V, 61cm, Quick Connect, Screw Mount, Panel Mount | [12 empty] | panel mount |  | -20℃~65℃ | [8 empty] | bulk |  |  | 95dB @ 24V, 61cm |  |  |  |  | Quick connection, screws |  |  | 998 | https://www.unikeyic.com/media/about_us/Unikey_ISO_9001_Certification.pdf | https://www.unikeyic.com/products/buzzer/tmb-86-531-s-f/17129143.html
TMB-86-531-S(S) | Floyd Bell | 1: 19.24 | Connector, 95dB @24V, 61cm, Quick Connect, Screw Mount, Panel Mount | [12 empty] | panel mount |  | -20℃~65℃ | [8 empty] | bulk |  |  | 95dB @ 24V, 61cm |  |  |  |  | Quick connection, screws |  |  | 999 | https://www.unikeyic.com/media/about_us/Unikey_ISO_9001_Certification.pdf | https://www.unikeyic.com/products/buzzer/tmb-86-531-s-s/15851692.html
TMB-86-531-W(F) | Floyd Bell | 1: 19.058 | 95dB @ 24V, 61cm Wire, Terminal, Panel Mount | [12 empty] | panel mount |  | -20℃~65℃ | [8 empty] | bulk |  |  | 95dB @ 24V, 61cm |  |  |  |  | wire, lead terminal |  |  | 1000 | https://www.unikeyic.com/media/about_us/Unikey_ISO_9001_Certification.pdf | https://www.unikeyic.com/products/buzzer/tmb-86-531-w-f/15205656.html
TMB-86-531-W(S) | Floyd Bell | 1: 19.058 | 95dB @ 24V, 61cm Wire, Terminal Pins, Panel Mount | [12 empty] | panel mount |  | -20℃~65℃ | [8 empty] | bulk |  |  | 95dB @ 24V, 61cm |  |  |  |  | wire, lead terminal |  |  | 1000 | https://www.unikeyic.com/media/about_us/Unikey_ISO_9001_Certification.pdf | https://www.unikeyic.com/products/buzzer/tmb-86-531-w-s/20431452.html
TMB-86-948-S(F) | Floyd Bell | 1: 19.435 | 95dB @ 48V, 61cm Quick Connect, Screw Panel Mount | [12 empty] | panel mount |  | -20℃~65℃ | [8 empty] | bulk |  |  | 95dB @ 48V, 61cm |  |  |  |  | Quick connection, screws |  |  | 986 | https://www.unikeyic.com/media/about_us/Unikey_ISO_9001_Certification.pdf | https://www.unikeyic.com/products/buzzer/tmb-86-948-s-f/22707901.html
TMB-V86-948-W(S) | Floyd Bell | 1: 19.266 | 95dB @ 48V, 61cm Wire, Terminal, Panel Mount | [12 empty] | panel mount |  | -20℃~65℃ | [8 empty] | bulk |  |  | 95dB @ 48V, 61cm |  |  |  |  | wire, lead terminal |  |  | 1000 | https://www.unikeyic.com/media/about_us/Unikey_ISO_9001_Certification.pdf | https://www.unikeyic.com/products/buzzer/tmb-v86-948-w-s/22658340.html
TMB09A03 | XHX | 1: 0.1604 10: 0.132 30: 0.1085 100: 0.0977 300: 0.0891 1,000: 0.0839 |  |  |  | TMB09A03 XHX | [15 empty] | 9055 | [16 empty] | https://www.unikeyic.com/media/datasheet/f0/a1/4f32/f0a14f32d7a163e4778df24a9c6dcf7f.pdf | https://www.unikeyic.com/products/buzzer/tmb09a03/1004747005.html
TMB09A12 | XHX | 1: 0.1018 200: 0.0945 |  |  |  | TMB09A12 XHX | [15 empty] | 9055 | [16 empty] | https://www.unikeyic.com/media/datasheet/ba/35/6bdc/ba356bdc48b71b173098c7cfa911f186.pdf | https://www.unikeyic.com/products/buzzer/tmb09a12/1004747006.html
TMB12065-3V | XHX | 1: 0.0815 200: 0.0756 |  |  |  | TMB12065-3V XHX | [15 empty] | 12065 | [16 empty] | https://www.unikeyic.com/media/datasheet/d5/0d/d690/d50dd6901eda3cb8497dc47f3ea821a7.pdf | https://www.unikeyic.com/products/buzzer/tmb12065-3v/1004747023.html
TMB12065-5V | XHX | 1: 0.1575 10: 0.1296 30: 0.1066 100: 0.096 300: 0.0875 1,000: 0.0824 |  |  |  | TMB12065-5V XHX | [15 empty] | 12065 | [16 empty] | https://www.unikeyic.com/media/datasheet/9e/cf/0b44/9ecf0b447dd3239e58fdbb0f393d0fc8.pdf | https://www.unikeyic.com/products/buzzer/tmb12065-5v/1004746980.html
TMB12075-5V | XHX | 1: 0.0784 200: 0.0727 |  |  |  | TMB12075-5V XHX | [15 empty] | 12075 | [16 empty] | https://www.unikeyic.com/media/datasheet/64/70/a362/6470a362a84059e54f6e8a8078378d05.pdf | https://www.unikeyic.com/products/buzzer/tmb12075-5v/1004747017.html
TMB12A05 | XHX | 1: 0.1315 10: 0.1081 30: 0.0889 100: 0.0801 300: 0.0731 1,000: 0.0688 |  |  |  | TMB12A05 XHX | [15 empty] | 12095 | [16 empty] | https://www.unikeyic.com/media/datasheet/69/14/8a14/69148a145790e864408c850b8ba0fc03.pdf | https://www.unikeyic.com/products/buzzer/tmb12a05/1004747036.html
TMB12A12 | XHX | 1: 0.1615 10: 0.1329 30: 0.1093 100: 0.0984 300: 0.0897 1,000: 0.0845 | 8V~15V 85dB 2.4KHz 12095 |  |  | TMB12A12 XHX |  |  | 2.4KHz | [9 empty] | 8V~15V |  |  | 12095 | [7 empty] | 85dB | [8 empty] | https://www.unikeyic.com/media/datasheet/2d/00/6a8e/2d006a8edc1f2d0fedfdac78e762fff0.pdf | https://www.unikeyic.com/products/buzzer/tmb12a12/1004747054.html
TMC-86-948-S | Floyd Bell | 1: 16.822 | Connector 95dB @ 48V 61cm Quick Connect Screw Panel Mount |  |  | TMC-86-948-S Floyd Bell | [9 empty] | panel mount |  | -20℃~65℃ | [8 empty] | bulk |  |  | 95dB @ 48V, 61cm |  |  |  |  | Quick connection, screws |  |  | 1000 | https://www.unikeyic.com/media/datasheet/b6/c3/598e/b6/f576411786469a9083d8ba5b18ccde9f.pdf | https://www.unikeyic.com/products/buzzer/tmc-86-948-s/14777936.html
TP103210-1 | DB Unlimited | 1: 2.5185 10: 1.9205 25: 1.65 50: 1.518 100: 1.3824 250: 1.2636 500: 1.1448 1,000: 1.0714 5,000: 0.958 | 1V~30V 80dB @ 10V,10cm wire，lead terminal 3.2kHz 3.2mm(height) |  | 7mA |  | Transducer, Externally Driven | - | 3.2kHz | 0.126" (3.20mm) |  | - | DC |  | 1 (Unlimited) |  | Custom |  |  | - | -20°C ~ 70°C |  | Tray | Top | - |  |  | - | 0.394" Dia (10.00mm) |  |  | 80dB @ 10V, 10cm | Piezo | Wire Leads |  | 10 V | 1 ~ 30V | 422 | https://www.unikeyic.com/media/datasheet/30/51/dd91/30/ef85ecd5755d46f388fe1b85e4491123.pdf | https://www.unikeyic.com/products/buzzer/tp103210-1/17948108.html
TP124003-2 | DB Unlimited | 1: 2.8865 10: 2.1965 25: 1.892 50: 1.749 100: 1.5876 200: 1.4364 500: 1.3176 5,000: 1.296 | 1V~25V 75dB @ 3V,10cm Solder pad 4kHz SMD mount 12mm*12mm*3mm |  | 5mA |  | Transducer, Externally Driven | - | 4kHz | 0.130" (3.30mm) |  | - | Peak-Peak Signal |  | 1 (Unlimited) |  | Surface Mount |  |  | - | -40°C ~ 85°C |  |  | Side | - | 9990718 |  | - | 0.472" L x 0.472" W (12.00mm x 12.00mm) |  |  | 75dB @ 3V, 10cm | Piezo | Solder Pads |  | 3 V | 1 ~ 25V | 409 | https://www.unikeyic.com/media/datasheet/19/c5/ee25/19c5ee25afb03149bcb23a54e8c55023.pdf | https://www.unikeyic.com/products/buzzer/tp124003-2/23420672.html
TP124005-2 | DB Unlimited | 500: 0.4712 | 1V~30V 75dB @ 5V,10cm 4kHz Through hole mounting 7.0104mm(height) |  | 5mA |  | Transducer, Externally Driven | - | 4kHz | 0.295" (7.50mm) |  | - | Peak-Peak Signal |  | 1 (Unlimited) |  | Through Hole |  |  | - | -20°C ~ 70°C |  | Cut Tape (CT)Tape & Box (TB) | Top | - | 9990670 |  | - | 0.480" Dia (12.20mm) |  |  | 75dB @ 5V, 10cm | Piezo | PC Pins |  | 5 V | 1 ~ 30V | 763 | https://www.unikeyic.com/media/datasheet/00/6b/6eda/006b6eda2957757d662e87852d93e0f5.pdf | https://www.unikeyic.com/products/buzzer/tp124005-2/18027102.html
TP124512-1 | DB Unlimited | 100: 2.0708 250: 2.046 500: 1.8228 | 80dB @ 12V,10cm 4.5kHz Through hole mounting 12mm*12mm*7.5mm |  |  | TP124512-1 DB Unlimited |  |  | 4.5kHz |  |  |  |  | 12mm*12mm*7.5mm |  | Through hole mounting |  | -30℃~70℃ | [11 empty] | 80dB @ 12V, 10cm | [7 empty] | 248 | https://www.unikeyic.com/media/datasheet/b9/9f/65ed/b99f65ed24f52cfdb778bfc6fc23cb12.pdf | https://www.unikeyic.com/products/buzzer/tp124512-1/20334154.html
TP144009-1 | DB Unlimited | 10: 1.4555 25: 1.3101 50: 1.2118 100: 1.1223 300: 0.9967 500: 0.9443 1,000: 0.8784 | 1V~20V 80dB @ 9V,10cm 4kHz Plugins Through hole mounting 6.7056mm(height) |  | 7mA |  | Transducer, Externally Driven | - | 4kHz | 0.283" (7.20mm) |  | - | Peak-Peak Signal |  | 1 (Unlimited) |  | Through Hole |  |  | - | -20°C ~ 70°C |  | Tray | Top | - |  |  | - | 0.551" Dia (14.00mm) |  |  | 80dB @ 9V, 10cm | Piezo | PC Pins |  | 9 V | 1 ~ 20V | 623 | https://www.unikeyic.com/media/datasheet/79/d3/0ffc/79d30ffcee2843ef973e1a4cb0271dea.pdf | https://www.unikeyic.com/products/buzzer/tp144009-1/14344062.html
TP174003-1 | DB Unlimited | 1: 2.0125 10: 1.6215 25: 1.375 50: 1.276 100: 1.1664 1,000: 1.0098 5,000: 0.9191 | Sensor, TH, 1V~30V 85dB@3V 10cm 4kHz 7.6mm H |  | 5mA |  | Transducer, Externally Driven | - | 4kHz | 0.378" (9.60mm) |  | - | Peak-Peak Signal |  | 1 (Unlimited) |  | Through Hole |  |  | - | -20°C ~ 60°C |  | Tray | Top | - | 9990974 |  | - | 0.689" Dia (17.50mm) |  |  | 85dB @ 3V, 10cm | Piezo | PC Pins |  | 3 V | 1 ~ 30V | 665 | https://www.unikeyic.com/media/datasheet/ba/d5/160a/bad5160af8c08345989eea1beb60fad8.pdf | https://www.unikeyic.com/products/buzzer/tp174003-1/19916791.html
TP174012-1 | DB Unlimited | 250: 1.364 500: 1.2028 | 90dB @ 12V,10cm Solder pad 4kHz SMD mount 6mm(height) |  | 7mA |  | Transducer, Externally Driven | - | 4kHz | 0.236" (6.00mm) |  | - | Peak-Peak Signal |  | 1 (Unlimited) |  | Surface Mount |  |  | - | -20°C ~ 75°C |  | Tape & Reel (TR) | Top | - | 9990976 |  | - | 0.669" Dia (17.00mm) |  |  | 90dB @ 12V, 10cm | Piezo | Solder Pads |  | 12 V | 1 ~ 25V | 364 | https://www.unikeyic.com/media/datasheet/b5/72/83dc/b57283dc85efcabdeb515e5dfbd93a12.pdf | https://www.unikeyic.com/products/buzzer/tp174012-1/20429164.html
TP222009-1 | DB Unlimited | 10: 1.173 25: 1.05 50: 0.9306 100: 0.8624 300: 0.8359 500: 0.7528 1,000: 0.7301 5,000: 0.7214 | Sensor 1V~30V 85dB@9V 2kHz, TH, 22mm × 7.01mm × 26.5mm |  | 3mA |  | Transducer, Externally Driven | - | 2kHz | 1.063" (27.00mm) |  | - | Peak-Peak Signal |  | 1 (Unlimited) |  | Through Hole |  |  | - | -20°C ~ 80°C |  | Tray | Side | - | 9990979 |  | - | 0.866" L x 0.276" W (22.00mm x 7.00mm) |  |  | 85dB @ 9V, 10cm | Piezo | PC Pins |  | 9 V | 1 ~ 30V | 442 | https://www.unikeyic.com/media/datasheet/98/e8/952f/98/5cc10255f8dabd84dbebbdba8e414710.pdf | https://www.unikeyic.com/products/buzzer/tp222009-1/16257914.html
TP234009-1 | DB Unlimited | 250: 0.9176 500: 0.8308 | 3V-30V 80dB@9V 10cm Wire Lead Terminal 4kHz Flange Mount Panel Mount 5mm H |  | 10mA |  | Transducer, Externally Driven | - | 4kHz | 0.197" (5.00mm) |  | - | Peak-Peak Signal |  | 1 (Unlimited) |  | Panel Mount, Flange |  |  | - | -20°C ~ 60°C |  | Tray | Top | - | 9990986 |  | - | 0.906" Dia (23.00mm) |  |  | 80dB @ 9V, 10cm | Piezo | Wire Leads |  | 9 V | 3 ~ 30V | 766 | https://www.unikeyic.com/media/datasheet/33/ea/fdcf/33eafdcfd54ce4806964e2d9c2aa0c75.pdf | https://www.unikeyic.com/products/buzzer/tp234009-1/14858593.html
TP245515-2 | DB Unlimited | 1: 1.863 10: 1.449 25: 1.232 50: 1.144 100: 1.0516 300: 1.0152 500: 0.9234 1,000: 0.891 5,000: 0.8219 | 1V~30V 90dB@15V 10cm Wire Lead Terminal 5.5kHz Flange Mount Panel Mount 4mm H |  | 8mA |  | Transducer, Externally Driven | - |  | 0.157" (4.00mm) |  | - | Peak-Peak Signal |  | 1 (Unlimited) |  | Panel Mount, Flange |  |  | - | -30°C ~ 70°C |  | Tray | Top | - |  |  | - | 0.945" Dia (24.00mm) |  |  | 90dB @ 15V, 10cm | Piezo | Wire Leads |  | 15 V | 1 ~ 30V | 280 | https://www.unikeyic.com/media/datasheet/39/03/d83f/3903d83f740e104bf90cd47c0adc9208.pdf | https://www.unikeyic.com/products/buzzer/tp245515-2/18694922.html
TP274209-1 | DB Unlimited | 1: 3.151 10: 2.369 25: 2.046 50: 1.859 100: 1.6848 300: 1.62 500: 1.4796 1,000: 1.4364 5,000: 1.3824 | 1V~40V 85dB @ 9V, 10cm Wire, Lead Terminal 4.2kHz 2.1mm H |  | 7mA |  | Transducer, Externally Driven | - |  | 0.091" (2.30mm) |  | - | Peak-Peak Signal |  | 1 (Unlimited) |  | Custom |  |  | - | -20°C ~ 80°C |  | Tray | Top | - | 9990995 |  | - |  |  |  | 85dB @ 9V, 10cm | Piezo | Wire Leads |  | 9 V | 1 ~ 40V | 248 | https://www.unikeyic.com/media/datasheet/21/29/2372/21/1c11c8bcada0299a67ebcdaa33d4225f.pdf | https://www.unikeyic.com/products/buzzer/tp274209-1/17290549.html
TP293409-1 | DB Unlimited | 1: 3.4357 10: 2.6204 25: 2.3626 50: 2.1882 100: 2.0295 300: 1.806 500: 1.7125 | 9V~28V 109dBA Wire, Lead Terminal 3.4kHz 9mm H |  | 180mA |  | Transducer, Externally Driven | - | 3.4kHz | 0.669" (17.00mm) |  | - | Peak-Peak Signal |  | 1 (Unlimited) |  | Custom |  |  | - | -20°C ~ 60°C |  | Tray | Top | - |  |  | - | 1.169" Dia (29.70mm) |  |  |  | Piezo | Wire Leads |  | 9 V | 9 ~ 28V | 389 | https://www.unikeyic.com/media/datasheet/09/1c/c6fd/091cc6fd39488b80682d7718dda3c150.pdf | https://www.unikeyic.com/products/buzzer/tp293409-1/14621016.html
TP393409-1 | DB Unlimited | 500: 2.4943 1,000: 2.325 | 104 dBA 3.4kHz Through hole mounting 15.8mm(height) |  |  | TP393409-1 DB Unlimited |  |  | 3.4kHz |  |  |  |  | 15.8mm(height) |  | Through hole mounting |  | -20℃~70℃ | [11 empty] | 104 dBA | [7 empty] | 600 | https://www.unikeyic.com/media/datasheet/34/03/5a4a/34035a4a8f637c3b42d20879f02e1bbd.pdf | https://www.unikeyic.com/products/buzzer/tp393409-1/17748714.html
TP412812-1 | DB Unlimited | 10: 6.2248 100: 4.0176 250: 3.9556 500: 3.8936 | 1V~30V 100dB @ 12V,10cm wire，lead terminal 2.8kHz Flange mounting，panel mount 16mm(height) |  | 7mA |  | Transducer, Externally Driven | - | 2.8kHz | 0.630" (16.00mm) |  | - | Peak-Peak Signal |  | 1 (Unlimited) |  | Panel Mount, Flange |  |  | - | -20°C ~ 60°C |  | Tray | Top | - |  |  | - | 1.646" Dia (41.80mm) |  |  | 100dB @ 12V, 10cm | Piezo | Wire Leads |  | 12 V | 1 ~ 30V | 72 | https://www.unikeyic.com/media/datasheet/c2/c2/4c53/c2c24c53b0e7384169638c859498782d.pdf | https://www.unikeyic.com/products/buzzer/tp412812-1/18406873.html
TP441009-1 | DB Unlimited | 100: 1.922 250: 1.612 500: 1.55 | 1V~30V 85dB @ 9V,10cm wire，lead terminal 1kHz Flange mounting，panel mount 14mm(height) |  | 3mA |  | Transducer, Externally Driven | - | 1kHz | 0.571" (14.50mm) |  | - | Peak-Peak Signal |  | 1 (Unlimited) |  | Panel Mount, Flange |  |  | - | -20°C ~ 60°C |  | Tray | Top | - |  |  | - | 1.732" Dia (44.00mm) |  |  | 85dB @ 9V, 10cm | Piezo | Wire Leads |  | 9 V | 1 ~ 30V | 268 | https://www.unikeyic.com/media/datasheet/47/d2/31b3/47d231b3ff9b67f605a6859e64f88709.pdf | https://www.unikeyic.com/products/buzzer/tp441009-1/20757306.html
TUHCH-88R-930-Q(M) | Floyd Bell | 1: 61.1928 | 103dB @ 30V, 61cm Quick Connect Panel Mount |  |  | TUHCH-88R-930-Q(M) Floyd Bell | [9 empty] | panel mount |  | -20℃~65℃ | [8 empty] | bulk |  |  | 103dB @ 30V, 61cm |  |  |  |  | Quick connection |  |  | 1000 | https://www.unikeyic.com/media/datasheet/52/1b/0cfd/521b0cfd18936654fb169f035eb16cb1.pdf | https://www.unikeyic.com/products/buzzer/tuhch-88r-930-q-m/18925567.html
TUHS-88G-930-Q | Floyd Bell | 1: 61.1928 | 103dB @ 30V, 61cm Quick Connect Panel Mount | TUHS-88G | 65 ~ 125mA |  | Indicator, Internally Driven |  | 3kHz | 1.180" (29.97mm) |  | IP68 - Dust Tight, Waterproof | DC |  | 1 (Unlimited) |  | Panel Mount |  |  | Siren | -20°C ~ 65°C |  | Bulk | Top |  |  |  | Twin Turbo | 1.300" Dia (33.02mm) |  |  | 103dB @ 30V, 61cm |  | Quick Connect Tab - 0.250" (6.35mm) |  |  | 9 ~ 30V | 1000 | https://www.unikeyic.com/media/about_us/Unikey_ISO_9001_Certification.pdf | https://www.unikeyic.com/products/buzzer/tuhs-88g-930-q/19764666.html
TUHS-88R-930-Q | Floyd Bell | 1: 61.1928 | 103dB @ 30V, 61cm Quick Connect Panel Mount | TUHS-88R | 65 ~ 125mA |  | Indicator, Internally Driven |  | 3kHz | 1.180" (29.97mm) |  | IP68 - Dust Tight, Waterproof | DC |  | 1 (Unlimited) |  | Panel Mount |  |  | Siren | -20°C ~ 65°C |  | Bulk | Top |  | 11679266 |  | Twin Turbo | 1.300" Dia (33.02mm) |  |  | 103dB @ 30V, 61cm |  | Quick Connect Tab - 0.250" (6.35mm) |  |  | 9 ~ 30V | 1000 | https://www.unikeyic.com/media/about_us/Unikey_ISO_9001_Certification.pdf | https://www.unikeyic.com/products/buzzer/tuhs-88r-930-q/14666086.html
TUHS-88Y-930-Q | Floyd Bell | 1: 61.1928 | 103dB @ 30V, 61cm Quick Connect Panel Mount | [12 empty] | panel mount |  | -20℃~65℃ | [8 empty] | bulk |  |  | 103dB @ 30V, 61cm |  |  |  |  | Quick connection |  |  | 1000 | https://www.unikeyic.com/media/about_us/Unikey_ISO_9001_Certification.pdf | https://www.unikeyic.com/products/buzzer/tuhs-88y-930-q/17911828.html
TXB-86-515-W(F) | Floyd Bell | 1: 19.058 | 103dB @ 15V, 61cm Wire, Terminal, Panel Mount | [12 empty] | panel mount |  | -20℃~65℃ | [8 empty] | bulk |  |  | 103dB @ 15V, 61cm |  |  |  |  | wire, lead terminal |  |  | 997 | https://www.unikeyic.com/media/about_us/Unikey_ISO_9001_Certification.pdf | https://www.unikeyic.com/products/buzzer/txb-86-515-w-f/15624943.html
TXC-V86-515-Q | Floyd Bell | 1: 18.473 | 103dB @ 30V, 61cm Quick Connect Panel Mount | [12 empty] | panel mount |  | -20℃~65℃ | [8 empty] | bulk |  |  | 103dB @ 30V, 61cm |  |  |  |  | Quick connection |  |  | 796 | https://www.unikeyic.com/media/about_us/Unikey_ISO_9001_Certification.pdf | https://www.unikeyic.com/products/buzzer/txc-v86-515-q/17780066.html
TXS-86-515-W | Floyd Bell | 1: 20.735 | 103dB @ 15V 61cm Wire, Lead Terminal Panel Mount |  |  | TXS-86-515-W Floyd Bell | [9 empty] | panel mount |  | -20℃~65℃ | [8 empty] | bulk |  |  | 103dB @ 15V, 61cm |  |  |  |  | wire, lead terminal |  |  | 988 | https://www.unikeyic.com/media/datasheet/ed/72/4dbc/ed724dbc7e81b338c221163e0b43602c.pdf | https://www.unikeyic.com/products/buzzer/txs-86-515-w/22698500.html
TXW-V86-515-S(S) | Floyd Bell | 1: 20.345 | 103dB @ 15V 61cm Quick Connect Screw Panel Mount | [12 empty] | panel mount |  | -20℃~65℃ | [8 empty] | bulk |  |  | 103dB @ 15V, 61cm |  |  |  |  | Quick connection, screws |  |  | 998 | https://www.unikeyic.com/media/about_us/Unikey_ISO_9001_Certification.pdf | https://www.unikeyic.com/products/buzzer/txw-v86-515-s-s/13946842.html
TXW-V86-515-W(S) | Floyd Bell | 1: 20.137 | 103dB @ 15V, 61cm Wire, Terminal, Panel Mount | [12 empty] | panel mount |  | -20℃~65℃ | [8 empty] | bulk |  |  | 103dB @ 15V, 61cm |  |  |  |  | wire, lead terminal |  |  | 999 | https://www.unikeyic.com/media/about_us/Unikey_ISO_9001_Certification.pdf | https://www.unikeyic.com/products/buzzer/txw-v86-515-w-s/17758746.html
UB-09-515-Q(S)D | Floyd Bell | 1: 30.4668 | 109dB @ 15V, 61cm, Quick Connect, Panel Mount | [12 empty] | panel mount |  | -20℃~65℃ | [8 empty] | bulk |  |  | 109dB @ 15V, 61cm |  |  |  |  | Quick connection |  |  | 998 | https://www.unikeyic.com/media/about_us/Unikey_ISO_9001_Certification.pdf | https://www.unikeyic.com/products/buzzer/ub-09-515-q-s-d/22318763.html
UB-09-515-S(F)D | Floyd Bell | 1: 30.8016 | 109dB @ 15V, 61cm Quick Connect, Screw, Panel Mount | [12 empty] | panel mount |  | -20℃~65℃ | [8 empty] | bulk |  |  | 109dB @ 15V, 61cm |  |  |  |  | Quick connection, screws |  |  | 1000 | https://www.unikeyic.com/media/about_us/Unikey_ISO_9001_Certification.pdf | https://www.unikeyic.com/products/buzzer/ub-09-515-s-f-d/15642638.html
UB-09-628-Q(S)D | Floyd Bell | 1: 30.4668 | 109dB @ 28V, 61cm Quick Connect, Panel Mount | [12 empty] | panel mount |  | -20℃~65℃ | [8 empty] | bulk |  |  | 109dB @ 28V, 61cm |  |  |  |  | Quick connection |  |  | 1000 | https://www.unikeyic.com/media/about_us/Unikey_ISO_9001_Certification.pdf | https://www.unikeyic.com/products/buzzer/ub-09-628-q-s-d/15797159.html
UC-09-515-W | Floyd Bell | 1: 27.2592 | 108dB @ 15V,61cm wire，lead terminal panel mount | [12 empty] | panel mount |  | -20℃~65℃ | [8 empty] | bulk |  |  | 108dB @ 15V, 61cm |  |  |  |  | wire, lead terminal |  |  | 857 | https://www.unikeyic.com/media/about_us/Unikey_ISO_9001_Certification.pdf | https://www.unikeyic.com/products/buzzer/uc-09-515-w/16946574.html
UT-19-230-Q | Floyd Bell | 1: 43.0164 | Connector 109dB @ 30V 61cm Quick Connect Panel Mount | [12 empty] | panel mount |  | -20℃~65℃ | [8 empty] | bulk |  |  | 109dB @ 30V, 61cm |  |  |  |  | Quick connection |  |  | 1000 | https://www.unikeyic.com/media/about_us/Unikey_ISO_9001_Certification.pdf | https://www.unikeyic.com/products/buzzer/ut-19-230-q/17004149.html
UW-05-515-P(F) | Floyd Bell | 1: 28.5876 | 97dB @ 5V, 61cm TH | [12 empty] | Through hole mounting |  | -20℃~65℃ | [8 empty] | bulk |  |  | 97dB @ 5V, 61cm | [7 empty] | 1000 | https://www.unikeyic.com/media/about_us/Unikey_ISO_9001_Certification.pdf | https://www.unikeyic.com/products/buzzer/uw-05-515-p-f/5321828.html
UW-09-515-S(S) | Floyd Bell | 1: 30.8016 | 109dB @ 15V, 61cm Quick Connect, Screw, Panel Mount | [12 empty] | panel mount |  | -20℃~65℃ | [8 empty] | bulk |  |  | 109dB @ 15V, 61cm |  |  |  |  | Quick connection, screws |  |  | 1000 | https://www.unikeyic.com/media/about_us/Unikey_ISO_9001_Certification.pdf | https://www.unikeyic.com/products/buzzer/uw-09-515-s-s/14284993.html
UW-09-515-W(S) | Floyd Bell | 1: 30.024 | 109dB @ 15V, 61cm Wire, Terminal Panel Mount | [12 empty] | panel mount |  | -20℃~65℃ | [8 empty] | bulk |  |  | 109dB @ 15V, 61cm |  |  |  |  | wire, lead terminal |  |  | 1000 | https://www.unikeyic.com/media/about_us/Unikey_ISO_9001_Certification.pdf | https://www.unikeyic.com/products/buzzer/uw-09-515-w-s/16663623.html
UW-19-230-Q(F) | Floyd Bell | 1: 42.8328 | Connector 109dB @ 30V 61cm Quick Connect Panel Mount |  |  | UW-19-230-Q(F) Floyd Bell | [9 empty] | panel mount |  | -20℃~65℃ | [8 empty] | bulk |  |  | 109dB @ 30V, 61cm |  |  |  |  | Quick connection |  |  | 1000 | https://www.unikeyic.com/media/datasheet/d2/60/5e1e/d2605e1e4da74b697d807d63b47a5b21.pdf | https://www.unikeyic.com/products/buzzer/uw-19-230-q-f/19798927.html
WST-05T | soberton | 600: 1.9271 1,200: 1.796 1,800: 1.7245 3,000: 1.7155 | 3V~8V 2.7kHz 9.6mm × 9.6mm × 5.3mm |  | 30mA |  | Indicator, Internally Driven | - | 2.7kHz | 0.209" (5.30mm) |  | - | DC |  | Not Applicable |  | Surface Mount |  |  | Single Tone | -20°C ~ 70°C |  |  | Top | - | 16354854 |  | WST | 0.378" L x 0.378" W (9.60mm x 9.60mm) |  |  | 85dB @ 5V, 10cm | Magnetic | Solder Pads |  | 5 V | 3 ~ 8V | 1063 | https://www.unikeyic.com/media/about_us/Unikey_ISO_9001_Certification.pdf | https://www.unikeyic.com/products/buzzer/wst-05t/18832476.html
WST-1203BX | soberton | 100: 1.2161 300: 1.1459 500: 1.0649 1,000: 0.9566 2,500: 0.9513 5,000: 0.8327 7,500: 0.8306 10,000: 0.8285 | Sensor 2V~4V 82dB @ 3V,10cm 3.1kHz TH 7.7mm H |  | 30mA |  | Indicator, Internally Driven | - | 3.1kHz | 0.303" (7.70mm) |  |  | Zero-Peak Signal |  | Not Applicable |  | Through Hole |  |  | Single Tone | -20°C ~ 60°C |  | Tray | Top | Washable | 1632598 |  | WST | 0.472" Dia (12.00mm) |  |  | 82dB @ 3V, 10cm | Magnetic | PC Pins |  | 3 V | 2 ~ 4V | 1017 | https://www.unikeyic.com/media/datasheet/7a/7d/294f/7a/f1ce1f3a9993cc0af16b0a1f52c93ce7.pdf | https://www.unikeyic.com/products/buzzer/wst-1203bx/16334225.html
WST-1203UX | soberton | 1: 2.563 10: 1.6155 25: 1.4541 50: 1.3451 100: 1.2461 250: 1.1288 500: 1.049 1,000: 0.9761 5,000: 0.851 | Amplifier, 2V~4V, 82dB @ 3V, 10cm, 2.3kHz, TH, 7.5mm H |  | 30mA |  | Indicator, Internally Driven | - | 2.3kHz | 0.303" (7.70mm) |  |  | Zero-Peak Signal |  | Not Applicable |  | Through Hole |  |  | Single Tone | -20°C ~ 60°C |  | Tray | Top | Washable | 1245301 |  | WST | 0.472" Dia (12.00mm) |  |  | 82dB @ 3V, 10cm | Magnetic | PC Pins |  | 3 V | 2 ~ 4V | 27536 | https://www.unikeyic.com/media/datasheet/bc/12/3a45/bc/2eaaf08def901a7db7c27ff565e0b222.pdf | https://www.unikeyic.com/products/buzzer/wst-1203ux/18386408.html
WST-1212 UX | soberton | 100: 1.1891 300: 1.0465 500: 0.9914 1,000: 0.8904 2,500: 0.8862 5,000: 0.7686 7,500: 0.7665 10,000: 0.7644 | 9V~15V 83dB @12V 10cm 2.3kHz TH 7.7mm H |  | 30mA |  | Indicator, Internally Driven | - | 2.3kHz | 0.303" (7.70mm) |  |  | Zero-Peak Signal |  | Not Applicable |  | Through Hole |  |  | Single Tone | -20°C ~ 60°C |  | Tray | Top | Washable | 1245303 |  | WST | 0.472" Dia (12.00mm) |  |  | 83dB @ 12V, 10cm | Magnetic | PC Pins |  | 12 V | 9 ~ 15V | 1500 | https://www.unikeyic.com/media/datasheet/46/ca/d963/46cad9630bb0a29522d15edaa69af3e4.pdf | https://www.unikeyic.com/products/buzzer/wst-1212-ux/17117085.html
WST-1612S | soberton | 100: 2.16 300: 1.9635 500: 1.827 1,000: 1.701 2,500: 1.6905 5,000: 1.5855 7,500: 1.575 10,000: 1.5645 | 10V~14V 85dB @ 12V,10cm 2.3kHz Through hole mounting 16mm(Length)*14.3mm(height) |  | 40mA |  | Indicator, Internally Driven | - | 2.3kHz | 0.563" (14.30mm) |  |  | Zero-Peak Signal |  | Not Applicable |  | Through Hole |  |  | Single Tone | -20°C ~ 60°C |  | Bulk | Top | Washable | 479676 |  | WST | 0.630" Dia (16.00mm) |  |  | 85dB @ 12V, 10cm | Magnetic | PC Pins |  | 12 V | 10 ~ 14V | 500 | https://www.unikeyic.com/media/datasheet/62/e1/5eac/62e15eac0c57d351bbc9bfbfcd13c73d.pdf | https://www.unikeyic.com/products/buzzer/wst-1612s/19211398.html
WT-0904T | soberton | 10: 1.0881 25: 0.8117 50: 0.75 100: 0.6937 300: 0.615 500: 0.5822 1,000: 0.5411 5,000: 0.4586 | 2V~5V 2.731kHz 4mm H |  | 80mA |  | Transducer, Externally Driven | - | 2.731kHz | 0.157" (4.00mm) |  | - | - |  | Not Applicable |  | Through Hole |  |  | - | -20°C ~ 70°C |  | Tray | - | - |  |  | WT | 0.362" Dia (9.20mm) |  |  | - | Magnetic | PC Pins |  | 3 V | 2 ~ 5V | 238 | https://www.unikeyic.com/media/datasheet/ae/22/ba1b/ae22ba1b2c952c5ec5ed73c19a75b60e.pdf | https://www.unikeyic.com/products/buzzer/wt-0904t/14648703.html
WT-1212 | soberton | 100: 0.5763 250: 0.5644 500: 0.563 1,250: 0.546 2,500: 0.336 3,750: 0.266 5,000: 0.2607 | 9V~15V 85dB @ 12V,10cm 2.4kHz Plugins Through hole mounting 9.5mm(height) |  | 50mA |  | Transducer, Externally Driven | - | 2.4kHz | 0.374" (9.50mm) |  | - | Zero-Peak Signal |  | Not Applicable |  | Through Hole |  |  | Single Tone | -30°C ~ 70°C |  | Tray | Top | - |  |  | WT | 0.472" Dia (12.00mm) |  |  | 85dB @ 12V, 10cm | Magnetic | PC Pins |  | 12 V | 9 ~ 15V | 1900 | https://www.unikeyic.com/media/pdf/ProductDrawings/soberton/d9/7e/5e3c/wt-1212/2025/12/WT-1212.pdf | https://www.unikeyic.com/products/buzzer/wt-1212/18468228.html
X-2629-TWT-2-R | PUI Audio | 5: 4.2438 10: 4.074 20: 3.8024 50: 3.8024 | 5V~18V 110dB @ 12V,10cm 2.9kHz Plugins Through hole mounting 22.4mm(height) |  | 40mA |  | Indicator, Internally Driven | - | 2.9kHz | 0.882" (22.40mm) |  | - | DC |  | Not Applicable |  | Through Hole |  |  | Single Tone | -30°C ~ 80°C |  | Tray | Top | Washable | 12152297 |  | X | 1.035" Dia (26.30mm) |  |  | 110dB @ 12V, 10cm | Piezo | PC Pins |  | 12 V | 5 ~ 18V | 54 | https://www.unikeyic.com/media/datasheet/79/83/cb6e/79/601e26680741f88130eb2fb93dd989c0.pdf | https://www.unikeyic.com/products/buzzer/x-2629-twt-2-r/18184954.html
X-2629-TWT-FP-R | PUI Audio | 5: 6.3365 99: 4.1256 198: 3.885 297: 3.7275 594: 3.4755 1,089: 3.3285 2,574: 3.318 5,049: 3.3075 | 9V~14V 107dB @ 12V,10cm 2kHz~3kHz Through hole mounting 26mm*22.8mm*22.8mm |  | 70mA |  | Indicator, Internally Driven | - | 2kHz ~ 3kHz | 0.898" (22.80mm) |  | - | DC |  | Not Applicable |  | Through Hole |  |  | Single Tone | -10°C ~ 60°C |  | Box | Top | Washable | 9083416 |  | X | 0.984" Dia (25.00mm) |  |  | 107dB @ 12V, 10cm | Electromechanical/Magnetic | PC Pins |  | 12 V | 9 ~ 14V | 238 | https://www.unikeyic.com/media/datasheet/0a/5c/499f/0a/21e12b81cdd12f1c0f9b796334d65605.pdf | https://www.unikeyic.com/products/buzzer/x-2629-twt-fp-r/21216423.html
X-2629-TWT-R | PUI Audio | 1: 7.2094 5: 6.4175 10: 5.8504 25: 5.5952 50: 5.2848 | 5V~14V 107dB @ 12V,10cm 2.9kHz Plugins Through hole mounting 26.0096mm*25mm*22.8092mm |  | 35mA |  | Indicator, Internally Driven | - | 2.9kHz | 0.917" (23.30mm) |  |  | DC |  | Not Applicable |  | Through Hole |  |  | Single Tone | -40°C ~ 85°C |  | Bulk | Top | Washable | 1464794 |  | X | 0.984" Dia (25.00mm) |  |  | 107dB @ 12V, 10cm | Piezo | PC Pins |  | 12 V | 5 ~ 14V |  | https://www.unikeyic.com/media/datasheet/b9/65/dcb6/b9/2c0f10e60e52b4a8a814859f85cd5c53.pdf | https://www.unikeyic.com/products/buzzer/x-2629-twt-r/19801804.html
X-4028-P-C32-R | PUI Audio | 1: 8.0874 5: 8.0874 10: 7.2463 20: 7.2463 40: 7.1169 70: 7.1169 | 3V~32V 105dB @ 32V,10cm Quick connection，screws 2.8kHz panel mount 40mm*40mm*23.0124mm |  | 22mA |  | Indicator, Internally Driven | - | 2.8kHz | 0.925" (23.50mm) |  |  | DC |  | Not Applicable |  | Panel Mount |  |  | Single Tone | -30°C ~ 80°C |  | Bulk | Side | - |  |  | X | 1.575" L x 1.575" W (40.00mm x 40.00mm) |  |  | 105dB @ 32V, 10cm | Piezo | Screw Terminal, Quick Connect Tab - 0.187" (4.75mm) |  | 32 V | 3 ~ 32V | 147 | https://www.unikeyic.com/media/datasheet/a9/74/da7c/a9/9a5f516ae5ea95cf8bd3a09c6806264e.pdf | https://www.unikeyic.com/products/buzzer/x-4028-p-c32-r/13881420.html
X-4033-TF-LW80-R | PUI Audio | 1: 7.1538 5: 7.1538 10: 6.4098 20: 6.4098 40: 6.2953 78: 6.2953 | 1.5V~12V 106dB @ 6V,10cm wire，lead terminal 3.3kHz Flange mounting，panel mount 50.0126mm*40.005mm*23.0124mm |  | 9mA |  | Indicator, Internally Driven | - | 3.3kHz | 0.925" (23.50mm) |  |  | DC |  | Not Applicable |  | Panel Mount, Flange |  |  | Single Tone | -30°C ~ 80°C |  | Bulk | Top | - |  |  | X | 1.575" Dia (40.00mm) |  |  | 106dB @ 6V, 10cm | Piezo | Wire Leads |  | 6 V | 1.5 ~ 12V | 315 | https://www.unikeyic.com/media/datasheet/e3/69/4d5e/e3/df54659a1357253d59cd1ba05a459ff0.pdf | https://www.unikeyic.com/products/buzzer/x-4033-tf-lw80-r/20799057.html
XB-09-301-S(M) | Floyd Bell | 1: 36.6336 | 103dB @ 220V, 61cm Quick Connect, Screw Panel Mount | [12 empty] | panel mount |  | -20℃~65℃ | [8 empty] | bulk |  |  | 103dB @ 220V, 61cm |  |  |  |  | Quick connection, screws |  |  | 1000 | https://www.unikeyic.com/media/about_us/Unikey_ISO_9001_Certification.pdf | https://www.unikeyic.com/products/buzzer/xb-09-301-s-m/16271580.html
XB-09-312-Q(M)D | Floyd Bell | 1: 27.3348 | 103dB @ 12V 61cm Quick Connect Panel Mount |  |  | XB-09-312-Q(M)D Floyd Bell | [9 empty] | panel mount |  | -20℃~65℃ | [8 empty] | bulk |  |  | 103dB @ 12V, 61cm |  |  |  |  | Quick connection |  |  | 1000 | https://www.unikeyic.com/media/datasheet/98/5f/6572/98/411e2df8a2ff89357a6c2690f5c0e487.pdf | https://www.unikeyic.com/products/buzzer/xb-09-312-q-m-d/15828494.html
XB-09-312-S(M) | Floyd Bell | 1: 27.6372 | 103dB @ 12V, 61cm Quick Connect, Screw Panel Mount | [12 empty] | panel mount |  | -20℃~65℃ | [8 empty] | bulk |  |  | 103dB @ 12V, 61cm |  |  |  |  | Quick connection, screws |  |  | 1000 | https://www.unikeyic.com/media/about_us/Unikey_ISO_9001_Certification.pdf | https://www.unikeyic.com/products/buzzer/xb-09-312-s-m/20672017.html
XB-09-312-S(U)D | Floyd Bell | 1: 27.6372 | 103dB @ 12V, 61cm Quick Connect, Screw Panel Mount | [12 empty] | panel mount |  | -20℃~65℃ | [8 empty] | bulk |  |  | 103dB @ 12V, 61cm |  |  |  |  | Quick connection, screws |  |  | 1000 | https://www.unikeyic.com/media/about_us/Unikey_ISO_9001_Certification.pdf | https://www.unikeyic.com/products/buzzer/xb-09-312-s-u-d/23466610.html
XB-09-630-S(F) | Floyd Bell | 1: 28.6092 | Connector, Quick Connect, Screw Mount, Panel Mount, 103dB @ 30V, 61cm | [12 empty] | panel mount |  | -20℃~65℃ | [8 empty] | bulk |  |  | 103dB @ 30V, 61cm |  |  |  |  | Quick connection, screws |  |  | 985 | https://www.unikeyic.com/media/about_us/Unikey_ISO_9001_Certification.pdf | https://www.unikeyic.com/products/buzzer/xb-09-630-s-f/20897183.html
XB-09-630-S(F)D | Floyd Bell | 1: 28.6092 | 103dB @ 30V, 61cm Quick Connect Screw Panel Mount | [12 empty] | panel mount |  | -20℃~65℃ | [8 empty] | bulk |  |  | 103dB @ 30V, 61cm |  |  |  |  | Quick connection, screws |  |  | 998 | https://www.unikeyic.com/media/about_us/Unikey_ISO_9001_Certification.pdf | https://www.unikeyic.com/products/buzzer/xb-09-630-s-f-d/16911293.html
XB2-BSB4LC | Schneider Electric | 1: 3.5101 5: 3.4516 10: 3.3638 | [35 empty] | 750 | https://www.unikeyic.com/media/about_us/Unikey_ISO_9001_Certification.pdf | https://www.unikeyic.com/products/buzzer/xb2-bsb4lc/997678812.html
XC-09-201-Q | Floyd Bell | 1: 33.6528 | 103dB @ 120V, 61cm Quick Connect Panel Mount |  |  | XC-09-201-Q Floyd Bell | [9 empty] | panel mount |  | -20℃~65℃ | [8 empty] | bulk |  |  | 103dB @ 120V, 61cm |  |  |  |  | Quick connection |  |  | 973 | https://www.unikeyic.com/media/datasheet/8b/19/e299/8b19e29958e8dc5c52eba1d5b9309c17.pdf | https://www.unikeyic.com/products/buzzer/xc-09-201-q/22765432.html
XC-09-201-S | Floyd Bell | 1: 33.9552 | 103dB @ 120V, 61cm Quick Connect, Screw Panel Mount | [12 empty] | panel mount |  | -20℃~65℃ | [8 empty] | bulk |  |  | 103dB @ 120V, 61cm |  |  |  |  | Quick connection, screws |  |  | 972 | https://www.unikeyic.com/media/about_us/Unikey_ISO_9001_Certification.pdf | https://www.unikeyic.com/products/buzzer/xc-09-201-s/15512499.html
XC-V09-212-S | Floyd Bell | 1: 29.497 | 103dB @ 12V, 61cm Quick Connect, Screw Panel Mount |  |  | XC-V09-212-S Floyd Bell | [9 empty] | panel mount |  | -20℃~65℃ | [8 empty] | bulk |  |  | 103dB @ 12V, 61cm |  |  |  |  | Quick connection, screws |  |  | 998 | https://www.unikeyic.com/media/datasheet/2f/53/0996/2f/e4ec62c1c7d5448cdcd48916b40f4816.pdf | https://www.unikeyic.com/products/buzzer/xc-v09-212-s/22790643.html
XL-2835-TF-LW150-R | PUI Audio |  | 3V~28V 95dB @ 12V,10cm wire，lead terminal 3.5kHz Flange mounting，panel mount 39.5mm*28mm*25.4mm |  |  | XL-2835-TF-LW150-R PUI Audio |  |  | 3.5kHz |  |  |  |  | 39.5mm*28mm*25.4mm |  | Flange mounting, panel mount |  | -30℃~85℃ | 3V~28V | [7 empty] | bulk |  |  | 95dB @ 12V, 10cm |  |  |  |  | wire, lead terminal |  |  |  | https://www.unikeyic.com/media/datasheet/bd/96/2dc9/bd/0978135d8c0d9aa31e3e79b43f4a350e.pdf | https://www.unikeyic.com/products/buzzer/xl-2835-tf-lw150-r/17883381.html
XL-5530L-LW300-S-R | PUI Audio | 1: 25.7414 2: 25.7414 3: 24.7117 5: 23.0643 10: 22.6524 20: 22.6524 | 6V~16V 123dB @ 12V,10cm wire，lead terminal 3kHz Bracket mounting 56mm*54.5084mm*54.5mm |  |  | XL-5530L-LW300-S-R PUI Audio |  |  | 3kHz |  |  |  |  | 56mm*54.5084mm*54.5mm |  | Bracket mounting |  | -20℃~60℃ | 6V~16V | [7 empty] | bulk |  |  | 123dB @ 12V, 10cm |  |  |  |  | wire, lead terminal |  |  | 6 | https://www.unikeyic.com/media/datasheet/6b/9f/f0a0/6b/f64568192780dc4938a6675595d03686.pdf | https://www.unikeyic.com/products/buzzer/xl-5530l-lw300-s-r/14265214.html
XVS10GMW | Schneider Electric | 1: 170.1 | BUZZER 120V153.2MMX114MMBLACK | [34 empty] | 5 | https://www.unikeyic.com/media/about_us/Unikey_ISO_9001_Certification.pdf | https://www.unikeyic.com/products/buzzer/xvs10gmw/997600481.html
YS-MBZ12085C03R16 | Fengming | 1,000: 0.0544 3,000: 0.0535 5,000: 0.052 55,000: 0.0496 | 2V~5V 2.048kHz 8.7mm(height) |  |  | YS-MBZ12085C03R16 Fengming |  |  | 2.048kHz |  |  |  |  | 8.7mm(height) |  |  |  |  | 2V~5V | [18 empty] | 10000 | https://www.unikeyic.com/media/datasheet/4f/7f/c1de/4f/8208a0cf2a3ba34cc4aef20e9cd863cf.pdf | https://www.unikeyic.com/products/buzzer/ys-mbz12085c03r16/22496011.html
YS-MBZ12085C05R42 | Fengming | 1: 0.1302 50: 0.1026 200: 0.0865 | 3V~7V 2.048kHz welding mounting 8.7mm(height) |  |  | YS-MBZ12085C05R42 Fengming |  |  | 2.048kHz |  |  |  |  | 8.7mm(height) |  | welding mounting |  | -20℃~60℃ | 3V~7V | [19 empty] | https://www.unikeyic.com/media/datasheet/60/93/569f/60/ea0b1e3fcee16814a974ab1930dd3188.pdf | https://www.unikeyic.com/products/buzzer/ys-mbz12085c05r42/15982845.html
YS-MBZ12095DYB12 | Fengming | 1: 0.3614 10: 0.2828 30: 0.2491 | 7V~15V 2.7kHz 9.7mm(height) |  |  | YS-MBZ12095DYB12 Fengming |  |  | 2.7kHz |  |  |  |  | 9.7mm(height) |  |  |  |  | 7V~15V | [19 empty] | https://www.unikeyic.com/media/datasheet/40/f5/3c1e/40/ec39b0fc514669c565320a1b96f4edb9.pdf | https://www.unikeyic.com/products/buzzer/ys-mbz12095dyb12/22156166.html
YS-MBZ9042C03R16 | Fengming | 5: 0.1961 50: 0.1532 200: 0.1352 500: 0.1128 2,000: 0.1027 | 2V~4V, 2.7kHz, 4.4mm H |  |  | YS-MBZ9042C03R16 Fengming |  |  | 2.7kHz |  |  |  |  | 4.4mm(height) |  |  |  |  | 2V~4V | [19 empty] | https://www.unikeyic.com/media/datasheet/0c/50/4717/0c/f702a9b5297dcd800e57a0a50e14107b.pdf | https://www.unikeyic.com/products/buzzer/ys-mbz9042c03r16/22390713.html
YS-MBZ9042C05R42 | Fengming | 5: 0.2028 50: 0.1556 200: 0.1356 500: 0.1107 2,000: 0.0999 | 3V~7V 2.7kHz 4.4mm(height) |  |  | YS-MBZ9042C05R42 Fengming |  |  | 2.7kHz |  |  |  |  | 4.4mm(height) |  |  |  |  | 3V~7V | [19 empty] | https://www.unikeyic.com/media/datasheet/68/ed/c124/68/c2ab13a5cb03c90817eb14123acf0309.pdf | https://www.unikeyic.com/products/buzzer/ys-mbz9042c05r42/18428534.html
YS-MBZ9043DYB05 | Fengming | 1: 0.4647 10: 0.3935 30: 0.3415 100: 0.3222 500: 0.297 1,000: 0.2851 | 3V~7V 2.7kHz 4.5mm(height) |  |  | YS-MBZ9043DYB05 Fengming |  |  | 2.7kHz |  |  |  |  | 4.5mm(height) |  |  |  |  | 3V~7V | [19 empty] | https://www.unikeyic.com/media/datasheet/23/51/989e/23/d307336cfbe24eddcb7ea31e100c5cb6.pdf | https://www.unikeyic.com/products/buzzer/ys-mbz9043dyb05/22516373.html
YS-MBZ9055C05R42 | Fengming | 5+: 0.2123 50+: 0.1658 200+: 0.1463 | 3V~7V 2.7kHz 5.7mm(height) |  |  | YS-MBZ9055C05R42 Fengming |  |  | 2.7kHz |  |  |  |  | 5.7mm(height) |  |  |  |  | 3V~7V | [18 empty] | 1490 | https://www.unikeyic.com/media/datasheet/c4/02/c53d/c4/40099acfe0a447364a596fecc0381804.pdf | https://www.unikeyic.com/products/buzzer/ys-mbz9055c05r42/19630144.html
YS-MBZ9055DYB05 | Fengming | 5: 0.3411 50: 0.2687 200: 0.226 500: 0.1875 2,000: 0.1703 5,000: 0.1597 | 3V~7V 85dB 2.7kHz 5.7mm(height) |  |  | YS-MBZ9055DYB05 Fengming |  |  | 2.7kHz |  |  |  |  | 5.7mm(height) |  |  |  | -30℃~70℃ | 3V~7V | [10 empty] | 85dB | [8 empty] | https://www.unikeyic.com/media/datasheet/55/40/f93a/55/1869286f681093ed96e1592948d4aee2.pdf | https://www.unikeyic.com/products/buzzer/ys-mbz9055dyb05/21057871.html
YS-SBZ1230 | Fengming | 1: 0.4743 10: 0.3632 30: 0.3147 100: 0.2715 500: 0.2447 1,000: 0.2313 | 4kHz 12mm*12mm*3.3mm |  |  | YS-SBZ1230 Fengming |  |  | 4kHz |  |  |  |  | 12mm*12mm*3.3mm | [24 empty] | https://www.unikeyic.com/media/datasheet/59/a0/00d6/59/c4759558cb0219bef0bb1f913ba599f8.pdf | https://www.unikeyic.com/products/buzzer/ys-sbz1230/19187096.html
YS-SBZ5025C03R12 | Fengming | 1: 0.4989 10: 0.4471 30: 0.4221 100: 0.3971 500: 0.3582 1,000: 0.3511 | 2V~5V 4kHz 5.5mm*5mm*2.7mm |  |  | YS-SBZ5025C03R12 Fengming |  |  | 4kHz |  |  |  |  | 5.5mm*5mm*2.7mm |  |  |  |  | 2V~5V | [19 empty] | https://www.unikeyic.com/media/datasheet/19/6b/6994/19/b2ac8c3443893310b56da931bc93777a.pdf | https://www.unikeyic.com/products/buzzer/ys-sbz5025c03r12/14277365.html
YS-SBZ7525C03R16 | Fengming | 5: 0.3027 50: 0.2358 150: 0.2058 | 2.5V~4V 2.7kHz 7.5mm*7.5mm*2.7mm |  |  | YS-SBZ7525C03R16 Fengming |  |  | 2.7kHz |  |  |  |  | 7.5mm*7.5mm*2.7mm |  |  |  |  | 2.5V~4V | [19 empty] | https://www.unikeyic.com/media/datasheet/29/1c/6342/29/78ae3d6aa6acfc571ce18b538b7e7e13.pdf | https://www.unikeyic.com/products/buzzer/ys-sbz7525c03r16/14395233.html
YS-SBZ8530C03R16 | Fengming | 5: 0.3025 50: 0.2321 150: 0.2017 1,000: 0.1644 2,000: 0.1479 | 2.5V~4.5V 2.7kHz 8.5mm*8.5mm*3.3mm |  |  | YS-SBZ8530C03R16 Fengming |  |  | 2.7kHz |  |  |  |  | 8.5mm*8.5mm*3.3mm |  |  |  |  | 2.5V~4.5V | [19 empty] | https://www.unikeyic.com/media/datasheet/2e/64/72c8/2e/3b1d7ef73a725c8f8c168d7cc814b0a0.pdf | https://www.unikeyic.com/products/buzzer/ys-sbz8530c03r16/16443375.html
YS-SBZ9032C03R16 | Fengming | 5: 0.2873 50: 0.2237 150: 0.1955 1,000: 0.1629 2,000: 0.1481 5,000: 0.1392 | 2V~4V 2.7kHz 3.2mm(height) |  |  | YS-SBZ9032C03R16 Fengming |  |  | 2.7kHz |  |  |  |  | 3.2mm(height) |  |  |  |  | 2V~4V | [19 empty] | https://www.unikeyic.com/media/datasheet/46/16/7293/46/18bc5957453e64d2d938fe4e64d2608f.pdf | https://www.unikeyic.com/products/buzzer/ys-sbz9032c03r16/23134085.html
YS-SBZ9032C05R30 | Fengming | 5: 0.298 50: 0.236 150: 0.2106 | [36 empty] | https://www.unikeyic.com/media/about_us/Unikey_ISO_9001_Certification.pdf | https://www.unikeyic.com/products/buzzer/ys-sbz9032c05r30/726406525.html
YS-SBZ9650DYB05 | Fengming | 1: 0.7651 10: 0.612 30: 0.5425 100: 0.4729 600: 0.4173 1,200: 0.4048 | 3V~7V 80dB 2.7kHz 9.6mm*9.6mm*5.3mm |  |  | YS-SBZ9650DYB05 Fengming |  |  | 2.7kHz |  |  |  |  | 9.6mm*9.6mm*5.3mm |  |  |  | -20℃~70℃ | 3V~7V | [10 empty] | 80dB | [8 empty] | https://www.unikeyic.com/media/datasheet/f3/bc/f30e/f3/b6be3179cff6495e9db6acabacd0b9c6.pdf | https://www.unikeyic.com/products/buzzer/ys-sbz9650dyb05/17704971.html
ZA016LDMP1 | MALLORY | 1: 48.1411 10: 37.4687 25: 34.0489 50: 31.7167 100: 29.5808 250: 29.4363 | 6V~16V 85dB @ 6V 61cm Terminal Block 3.3kHz Panel Mount 22mm × 22mm × 43.5mm |  |  | ZA016LDMP1 MALLORY |  |  | 3.3kHz |  |  |  |  | 22mm*22mm*43.5mm |  | panel mount |  | -30℃~65℃ | 6V~16V | [7 empty] | bulk |  |  | 85dB @ 6V, 61cm |  |  |  |  | Wiring board |  |  | 120 | https://www.unikeyic.com/media/datasheet/f9/98/41bc/f9/3403607a1a4ba237dc13194711102b20.pdf | https://www.unikeyic.com/products/buzzer/za016ldmp1/17951300.html
ZA016SDCT | MALLORY | 1: 51.0715 5: 45.198 10: 44.5176 25: 42.357 50: 41.5065 100: 29.904 250: 22.1235 | 6V~16V 65dB @ 6V，61cm Wiring board 3.9kHz panel mount 56.7mm*22mm*43.5mm |  |  | ZA016SDCT MALLORY |  |  | 3.9kHz |  |  |  |  | 56.7mm*22mm*43.5mm |  | panel mount |  | -30℃~65℃ | 6V~16V | [10 empty] | 65dB @ 6V, 61cm |  |  |  |  | Wiring board |  |  | 16 | https://www.unikeyic.com/media/datasheet/23/6c/d970/23/70bde79945918dc4bafb206cdb960a92.pdf | https://www.unikeyic.com/products/buzzer/za016sdct/19240473.html
ZA028LASU2 | MALLORY | 1: 68.996 | Connector 16V~28V 85dB@16V 61cm 3.3kHz Panel Mount, 56.7mm × 30.74mm × 43.45mm |  |  | ZA028LASU2 MALLORY |  |  | 3.3kHz |  |  |  |  | 56.7mm*30.74mm*43.45mm |  | panel mount |  | -30℃~65℃ | 16V~28V | [10 empty] | 85dB @ 16V, 61cm |  |  |  |  | Wiring board |  |  | 2 | https://www.unikeyic.com/media/datasheet/9a/e4/3dd7/9a/3106b06e9d24f7cdca02d40c99517aa2.pdf | https://www.unikeyic.com/products/buzzer/za028lasu2/18640182.html
ZA028LDMP1 | MALLORY | 1: 48.1411 10: 37.4687 25: 34.0489 50: 31.7167 100: 29.5808 250: 29.4363 | 16V~28V 85dB @ 16V, 61cm Wire-to-Board, 3.3kHz Panel Mount, 22mm × 22mm × 43.5mm |  |  | ZA028LDMP1 MALLORY |  |  | 3.3kHz |  |  |  |  | 22mm*22mm*43.5mm |  | panel mount |  | -30℃~65℃ | 16V~28V | [10 empty] | 85dB @ 16V, 61cm |  |  |  |  | Wiring board |  |  | 2 | https://www.unikeyic.com/media/datasheet/f9/98/41bc/f9/3403607a1a4ba237dc13194711102b20.pdf | https://www.unikeyic.com/products/buzzer/za028ldmp1/14982412.html
ZA120LACT | MALLORY | 1: 57.8555 10: 45.0935 25: 44.6275 | 48V~120V 85dB@48V 3.3kHz Panel Mount Terminal Block, 61cm L |  |  | ZA120LACT MALLORY |  |  | 3.3kHz |  |  |  |  | 56.7mm(Length) |  | panel mount |  | -30℃~65℃ | 48V~120V | [7 empty] | bulk |  |  | 85dB @ 48V, 61cm |  |  |  |  | Wiring board |  |  | 242 | https://www.unikeyic.com/media/datasheet/f9/98/41bc/f9/3403607a1a4ba237dc13194711102b20.pdf | https://www.unikeyic.com/products/buzzer/za120lact/18441395.html
ZA120LASP1 | MALLORY | 1: 92.345 10: 55.0044 | 48V~120V 85dB@48V 61cm Wire-to-Board Connector, 3.3kHz Panel Mount, 43.44mm H |  |  | ZA120LASP1 MALLORY |  |  | 3.3kHz |  |  |  |  | 43.44mm(height) |  | panel mount |  | -30℃~65℃ | 48V~120V | [10 empty] | 85dB @ 48V, 61cm |  |  |  |  | Wiring board |  |  | 7 | https://www.unikeyic.com/media/datasheet/f9/98/41bc/f9/3403607a1a4ba237dc13194711102b20.pdf | https://www.unikeyic.com/products/buzzer/za120lasp1/15121750.html
ZT028LACTB | MALLORY | 1: 71.7984 | 20V~28V 85dB @ 20V 61cm Wire-to-Board Connector 3.7kHz Panel Mount 22mm × 22mm × 43.5mm |  |  | ZT028LACTB MALLORY |  |  | 3.7kHz |  |  |  |  | 22mm*22mm*43.5mm |  | panel mount |  | -30℃~65℃ | 20V~28V | [10 empty] | 85dB @ 20V、61cm |  |  |  |  | Wiring board |  |  | 9 | https://www.unikeyic.com/media/datasheet/53/b3/e65a/53/2ff2f103cc74a6ad536092507a6d3406.pdf | https://www.unikeyic.com/products/buzzer/zt028lactb/16496348.html
ZT028LAIC1R | MALLORY | 1: 139.3308 10: 108.972 25: 99.5868 | 20V~28V, 85dB @ 20V, 61cm, Terminal Strip, 3.9kHz, Panel Mount, 43.44mm H |  |  | ZT028LAIC1R MALLORY |  |  | 3.9kHz |  |  |  |  | 43.44mm(height) |  | panel mount |  | -30℃~65℃ | 20V~28V | [7 empty] | bulk |  |  | 85dB @ 20V, 61cm |  |  |  |  | Wiring board |  |  | 1 | https://www.unikeyic.com/media/datasheet/82/8b/4867/82/577785101c8e731965e579de12b16253.pdf | https://www.unikeyic.com/products/buzzer/zt028laic1r/23008069.html
ZT028LDFP1R | MALLORY | 1: 67.1652 | 20V~28V 85dB @ 20V,61cm Terminal Block 3.7kHz Panel Mount 56.75mm × 30.74mm × 43.45mm |  |  | ZT028LDFP1R MALLORY |  |  | 3.7kHz |  |  |  |  | 56.75mm*30.74mm*43.45mm |  | panel mount |  | -30℃~65℃ | 20V~28V | [7 empty] | bulk |  |  | 85dB @ 20V, 61cm |  |  |  |  | Wiring board |  |  | 9 | https://www.unikeyic.com/media/datasheet/5e/43/c91c/5e/e16e67899345ef0ae99f5ec252dcfcd3.pdf | https://www.unikeyic.com/products/buzzer/zt028ldfp1r/21312085.html
ZT120LACTR | MALLORY | 1: 68.6556 | Terminal Block 90V~120V 85dB @ 90V 61cm 3.7kHz Panel Mount 22mm × 22mm × 43.5mm |  |  | ZT120LACTR MALLORY |  |  | 3.7kHz |  |  |  |  | 22mm*22mm*43.5mm |  | panel mount |  | -30℃~65℃ | 90V~120V | [10 empty] | 85dB @ 90V、61cm |  |  |  |  | Wiring board |  |  | 5 | https://www.unikeyic.com/media/datasheet/63/4a/df03/63/b47e1850d89bcd8c4a8fdc83a705b4a3.pdf | https://www.unikeyic.com/products/buzzer/zt120lactr/18300326.html